## Content & History
Content & Document History
Document Title: |  |  | 2019 High Band PAD Specification
Revision: |  |  | 3.1
General
Block Diagram
Pinout & Dimensions
Compliance Stipulations
Frequency Assignment
Tx Register Map (v2.3)
Rx Register Map (v2.3)
Absolute Maximum Ratings
DC & Timing Specifications
ASM TRx Specifications
Band 1 Tx Specifications
Band 1 Rx Specifications
Band 25 Tx Specifications
Band 25 Rx Specifications
Band 3 Tx Specifications
Band 3 Rx Specifications
Band 66 Tx Specifications
Band 66 Rx Specifications
Band 34 Tx Specifications
Band 34 Rx Specifications
Band 39 Tx Specifications
Band 39 Rx Specifications
Band 7 Tx Specifications
Band 7 Rx Specifications
Band 30 Tx Specifications
Band 30 Rx Specifications
Band 40A Tx Specifications
Band 40A Rx Specifications
Band 41 Tx Specifications
Band 41 Rx Specifications
Band 41F HPUE Tx Specifications
ASM_2G_MB Specifications
ASM_MLB Specifications
ASM_DRx_OUT Specifications
ASM_MIMO_OUT Specifications
Band 41F HPUE Rx Specifications
MB THRU Rx Specifications
HB THRU Rx Specifications
Revision | Date | Update | Sheet | Change log
1 | 2017-08-04 | LA/SS | All | + Initial Vendor Release (Based on v0.3 of Internal Release)
1.1 | 2017-08-18 | LA/SS | All | + Changed of the load condition description (Previously listed as "50" to indicate 50 ohm performance, now listed in VSWR) + Specified which port each load condition corresponds to (Ant, Rx, etc)
|  |  | Register Map | + Updated Register Map to Latest Revision (v1.7)
|  |  | DC & Timing Specifications | + Tightened LNA Enable/Disable Time from 4.5uS to 2.5uS + Required power settling to within 0.1dB of final value (previously 0.5dB)
1.2 | 2017-08-22 | SS | All | + Removed Incorrect Input/Output Pin References in Various Line Items
|  |  | Pinout & Dimensions | + Updated Pinout Table (Previously did not match package drawing)
|  |  | DC & Timing Specifications | + Removed Incorrect description from "LNA Gain Switching Time Spread"
|  |  | All Tx | + APT Max Power decreased to 14 dBm (Previously 19 dBm) + APT Max Power Gain changed to TBD
|  |  | All Rx | + Removal of IIP2 Specs
|  |  | B39 Tx | + Corrected Frequency Range
|  |  | B7 Tx | + ET Max Power Increased to 27.0 dBm (Previously 26.7 dBm)
|  |  | B30 Tx | + ET Max Power Increased to 27.0 dBm (Previously 26.7 dBm)
|  |  | B40A Tx | + ET Max Power Increased to 27.8 dBm (Previously 27.5 dBm)
|  |  | B40F Tx | + ET Max Power Increased to 27.8 dBm (Previously 27.5 dBm)
|  |  | B41F Tx | + HPUE specs moved to B41 HPUE Tab + ET Max Power Decreased to 27.0 dBm (Previously 27.5 dBm)
|  |  | B41F HPUE Tx | + Spec Creation + ET Max Power Increased to 27.8 dBm (Previously 27.5 dBm on B41F Tab)
1.3 | 2017-08-24 | LA/SS | B1 Rx | + Corrected Frequency Range
|  |  | All Rx | + Changed all gain specs
+ Changed all In-band IIP3 specs
+ Changed all In-band IP1dB specs
|  |  | DC & Timing Specifications | + Removal of "LNA Gain switching Time Spread" spec
1.5 | 2017-10-10 | SS | All Tx | + Added Out of Band Gain Specs
+ Added Harmonic Requirements
+ Added Current Consumption Spec
+ Added Linearity Requirements (ACLR/EVM/SEM)
+ Added Out of Band Noise Specs
+ Added 3GPP Spurious Emissions/UMTS Spurious Emissions
+ Added Envelope Tracking Specifications
+ Added Rx Band Noise & Tx Leakage Specifications
+ Added Isolation Specifications
+ Added RF Leakage Specifications (TBD)
|  |  | Absolute Maximum Ratings | + Initial Sheet Creation
|  |  | ASM TRx | + Initial Sheet Creation
2 | 2017-10-10 | LA | All Rx | + Added all Noise Figure Specs (For all CA Cases)
+ Added Isolation Specs
+ Added Out of Band Attenuation Specs
+ Added Return Loss Specifications
2.1 | 2017-10-11 | SS | All | + Added all Noise Figure Specs (For all CA Cases)
+ Added Return Loss Specifications
2.2 | 2017-10-23 | SS | All Rx | + Updated all Rx OOB Gain Specifications (previously incorrectly copied from outdated document)
|  |  | Register Map | + Updated Register Map to Latest Revision (v2.3)
2.3 | 2017-11-14 | SS/LA | All Rx | + Corrected LNA gain mode of various NF spec items
+ Tightened OOB gain spec at Tx frequencies of CA_MHB+LB scenarios
+ Relaxed OOB gain specs at blocker frequencies of CA_MHB+LB scenarios
+ Added CA_B1+B42 blocking specs
+ Modified G5 gain state spec
+ Added the IMD specs (new tab)
+ Updated the LNA gain switching time spec to 1.5us max
+ Updated the settling gain of the LNA gain switching time spec to +/-0.5dB of the final value
|  |  | IMD Specs | + Worksheet Creation
|  |  | B41 Rx | + Removed B41 + 39 CA Related Specs (these are covered under the B41 HPUE Specification)
+ Corrected LNA Gain Mode for Noise Figure specifications in various CA modes (incorrectly listed as G0 previously) (B1_Rx_3.22-63)
|  |  | Bands & Modes | + Corrected Modes for TDD Bands (Incorrectly listed as FDD previously)
+ Added up to 60MHz for Bands that support UL-CA
|  |  | All Tx | + Relaxed 5GHz Harmonic Specs to -65 dBm/MHz (Previously -85 dBm/MHz)
+ Relaxed 5GHz ISM Band Noise Specs to -150dBm/Hz
|  |  | B7 Tx | + Addition of Canada Regulatory Emissions
+ Added specs for Tx Leakage in Duplex Gap
|  |  | B1 Tx | + Corrected Mode Description for B1 Spurious Emisisons (B1_Tx_6.9.29-31)
+ Relaxed B1 2*Fo Spec to -95 dBm/MHz from -105 dBm/MHz
+ Added specs for Tx Leakage in Duplex Gap
|  |  | B1 Rx | + Corrected supported frequency range to 2110 - 2200 MHz (supports both B1 & B66)
+ Corrected LNA Gain Mode for Noise Figure specifications in various CA modes (incorrectly listed as G0 previously) (B1_Rx_3.22-63)
|  |  | B41 Tx | + Added Sprint Band 41 Supplementary RF Conformance Specifications
+ Added AXGP Band Emissions
+ Added N-Star Band Noise
+ Added NS04 Emisisons
|  |  | B41H Tx | + Added Sprint Band 41 Supplementary RF Conformance Specifications
+ Added AXGP Band Emissions
+ Added N-Star Band Noise
+ Added NS04 Emisisons
|  |  | B34 Tx | + Corrected Measurement Frequencies for All Harmonic Specifications (B34_Tx_6.1.1-6.4.1)
|  |  | B39 Tx | + Corrected Measurement Frequencies for All Harmonic Specifications (B39_Tx_6.1.1-6.4.1)
+ Tightened B39 3rd Harmonic Spec to -65 dBm/MHz
|  |  | B40 Tx | + Tightened B40 L5 Band Gain to -40 dB (B40_Tx_3.13.1); Matches B40A Spec
|  |  | MB Thru Rx | + Corrected Frequency Range to 1805 - 2025 MHz
|  |  | B25 Tx | + Removed LTE Mid Low Band Gain Specification (no CA support for 2019) (B25_TX_3.6.1)
+ Added Verizon Band 2 Supplementary RF Conformance Specifications (Spurious Emissions)
+ Added specs for Tx Leakage in Duplex Gap
|  |  | B66 Tx | + Added Verizon Band 4 Supplementary RF Conformance Specifications (Spurious Emissions)
+ Added specs for Tx Leakage in Duplex Gap
|  |  | B3 Tx | + Added Korea Regulatory Emissions
+ Relaxed B3 2*Fo Spec to -95 dBm/MHz from -105 dBm/MHz
+ Added specs for Tx Leakage in Duplex Gap
2.4 | 2017-11-17 | SS/LA | B25 Tx | + Relaxed 2*Fo (B25_Tx_6.2.1) from -95 dBm/MHz to -65 dBm/MHz
|  |  | B3 Tx | + Relaxed 2*Fo (B3_Tx_6.1.1) from -95 dBm/MHz to -65 dBm/MHz
|  |  | B66 Tx | + Relaxed 2*Fo (B66_Tx_6.1.1) from -95 dBm/MHz to -65 dBm/MHz
|  |  | B34 Tx | + Increased Maximum Output Power to 29.7 dBm (Previously 27.5 dBm)
|  |  | B39 Tx | + Increased Maximum Output Power to 29.7 dBm (Previously 27.5 dBm)
|  |  | B40A Tx | + Increased Maximum Output Power to 29.9 dBm (Previously 27.7 dBm)
|  |  | B40 Tx | + Increased Maximum Output Power to 28.7 dBm (Previously 27.7 dBm)
|  |  | B41 HPUE Tx | + Increased Maximum Output Power to 29.9 dBm (Previously 27.7 dBm)
+ Added line item for Maximum Output Power between 2496 - 2526 MHz (28.9 dBm)
2.5 | 2017-12-19 | SS | B1 Tx | + Relaxed LTE Low Band Gain (B1_Tx_3.5.1) to -22 dB (Previously -35 dB)
+ Relaxed LTE Mid/Low Band Gain (B1_Tx_3.6.1) to -27 dB (Previously -40 dB)
+ Relaxed LTE Band 3 Gain (B1_Tx_3.9.1) to -28 dB (Previously -40 dB)
+ Relaxed LTE Band 7 Gain (B1_Tx_3.10.1) to -28 dB (Previously -40 dB)
+ Relaxed LTE Band 38 Gain (B1_Tx_3.11.1) to -27 dB (Previously -40 dB)
+ Relaxed LTE Band 40 Gain (B1_Tx_3.12.1) to -27 dB (Previously -40 dB)
+ Relaxed LTE Band 41 Gain (B1_Tx_3.13.1) to -30 dB (Previously -40 dB)
+ Relaxed Gain at 3rd Harmonic Frequencies (B1_Tx_3.15.1) to -40 dB (Previously -55 dB)
+ Relaxed L5 Band Gain (B1_Tx_3.17.1) to -5 dB (Previously -15 dB)
+ Relaxed GPS/GLONASS/Baidou Gain (B1_Tx_3.18.1) to -20 dB (Previously -30 dB)
+ Relaxed 2.4GHz ISM Band Gain (B1_Tx_3.19.1) to -15 dB (Previously -30 dB)
|  |  | B25 Tx | + Relaxed LTE Low Band Gain (B25_Tx_3.5.1) to -14 dB (Previously -25 dB)
+ Relaxed LTE LAA/5GHz WiFi Band Gain (B25_Tx_3.8.1) to -25 dB (Previously -30 dB)
+ Relaxed LTE Band 66 Gain (B25_Tx_3.9.1) to -28 dB (Previously -40 dB)
+ Relaxed LTE Band 7 Gain (B25_Tx_3.10.1) to -19 dB (Previously -32 dB)
+ Relaxed LTE Band 30 Gain (B25_Tx_3.11.1) to -27 dB (Previously -40 dB)
+ Relaxed LTE Band 41 Gain (B25_Tx_3.12.1) to -28 dB (Previously -40 dB)
+ Relaxed Gain at 2nd Harmonic Frequencies (B25_Tx_3.13.1) to -35 dB (Previously -60 dB)
+ Relaxed Gain at 3rd Harmonic Frequencies (B25_Tx_3.14.1) to -40 dB (Previously -55 dB)
+ Relaxed L5 Band Gain (B25_Tx_3.16.1) to -10 dB (Previously -25 dB)
+ Relaxed GPS/GLONASS/Baidou Gain (B25_Tx_3.17.1) to -20 dB (Previously -10 dB)
+ Relaxed 2.4GHz ISM Band Gain (B25_Tx_3.18.1) to -15 dB (Previously -30 dB)
|  |  | B3 Tx | + Relaxed LTE Low Band Gain (B3_Tx_3.5.1) to -15 dB (Previously -25 dB)
+ Relaxed LTE Mid/Low Band Gain (B3_Tx_3.6.1) to -32 dB (Previously -45 dB)
+ Relaxed LTE LAA/5GHz WiFi Band Gain (B3_Tx_3.8.1) to -25 dB (Previously -30 dB)
+ Relaxed LTE Band 1/66 Gain (B3_Tx_3.9.1) to -20 dB (Previously -35 dB)
+ Relaxed LTE Band 7 Gain (B3_Tx_3.10.1) to -38 dB (Previously -50 dB)
+ Relaxed LTE Band 38 Gain (B3_Tx_3.11.1) to -30 dB (Previously -40 dB)
+ Relaxed LTE Band 40 Gain (B3_Tx_3.12.1) to -28 dB (Previously -40 dB)
+ Relaxed LTE Band 41 Gain (B3_Tx_3.13.1) to -30 dB (Previously -40 dB)
+ Tightened Gain at 2nd Harmonic Frequencies (B3_Tx_3.14.1) to -35 dB (Previously -20 dB)
+ Relaxed Gain at 3rd Harmonic Frequencies (B3_Tx_3.15.1) to -40 dB (Previously -55 dB)
+ Relaxed L5 Band Gain (B3_Tx_3.17.1) to -5 dB (Previously -25 dB)
+ Tightened GPS/GLONASS/Baidou Gain (B3_Tx_3.18.1) to -20 dB (Previously -10 dB)
+ Relaxed 2.4GHz ISM Band Gain (B3_Tx_3.19.1) to -15 dB (Previously -30 dB)
|  |  | B66 Tx | + Relaxed LTE Low Band Gain (B66_Tx_3.5.1) to -14 dB (Previously -25 dB)
+ Relaxed LTE Ultra High Band Gain (B66_Tx_3.6.1) to -20 dB (Previously -25 dB)
+ Relaxed LTE LAA/5GHz WiFi Band Gain (B66_Tx_3.7.1) to -25 dB (Previously -30 dB)
+ Relaxed LTE Band 25 Gain (B66_Tx_3.8.1) to -25 dB (Previously -40 dB)
+ Relaxed LTE Band 7 Gain (B66_Tx_3.9.1) to -40 dB (Previously -50 dB)
+ Relaxed LTE Band 30 Gain (B66_Tx_3.10.1) to -30 dB (Previously -40 dB)
+ Relaxed Gain at 2nd Harmonic Frequencies (B66_Tx_3.11.1) to -35 dB (Previously -60 dB)
+ Relaxed Gain at 3rd Harmonic Frequencies (B66_Tx_3.12.1) to -40 dB (Previously -55 dB)
+ Relaxed L5 Band Gain (B66_Tx_3.14.1) to -5 dB (Previously -25 dB)
+ Tightened GPS/GLONASS/Baidou Gain (B66_Tx_3.15.1) to -20 dB (Previously -10 dB)
+ Relaxed 2.4GHz ISM Band Gain (B66_Tx_3.16.1) to -15 dB (Previously -30 dB)
|  |  | B30 Tx | + Relaxed LTE Low Band Gain (B30_Tx_3.5.1) to -15 dB (Previously -20 dB)
+ Relaxed LTE Band 25 Gain (B30_Tx_3.7.1) to -17 dB (Previously -30 dB)
+ Relaxed LTE Band 66 Gain (B30_Tx_3.8.1) to -30 dB (Previously -40 dB)
+ Relaxed L5 Band Gain (B30_Tx_3.12.1) to -25 dB (Previously -40 dB)
+ Relaxed 2.4GHz ISM Band Gain (B30_Tx_3.14.1) to -15 dB (Previously -30 dB)
|  |  | B7 Tx | + Relaxed LTE Low Band Gain (B7_Tx_3.5.1) to -15 dB (Previously -25 dB)
+ Relaxed LTE Mid/Low Band Gain (B7_Tx_3.6.1) to -22 dB (Previously -35 dB)
+ Relaxed LTE Ultra High Band Gain (B7_Tx_3.7.1) to -10 dB (Previously -20 dB)
+ Relaxed LTE Band 1 Gain (B7_Tx_3.9.1) to -22 dB (Previously -35 dB)
+ Relaxed LTE Band 25 Gain (B7_Tx_3.10.1) to -28 dB (Previously -40 dB)
+ Relaxed LTE Band 3 Gain (B7_Tx_3.11.1) to -22 dB (Previously -35 dB)
+ Relaxed LTE Band 66 Gain (B7_Tx_3.12.1) to -31 dB (Previously -45 dB)
+ Relaxed LTE Band 40 Gain (B7_Tx_3.13.1) to -28 dB (Previously -40 dB)
+ Relaxed Gain at 2nd Harmonic Frequencies (B7_Tx_3.14.1) to -20 dB (Previously -55 dB)
+ Relaxed L5 Band Gain (B7_Tx_3.17.1) to -5 dB (Previously -15 dB)
+ Relaxed GPS/GLONASS/Baidou Gain (B7_Tx_3.18.1) to -10 dB (Previously -22 dB)
|  |  | B41 Tx | + Relaxed LTE Low Band Gain (B41_Tx_3.5.1) to -15 dB (Previously -25 dB)
+ Relaxed LTE Mid/Low Band Gain (B41_Tx_3.6.1) to -27 dB (Previously -40 dB)
+ Relaxed LTE Band 1 Gain (B41_Tx_3.9.1) to -30 dB (Previously -40 dB)
+ Relaxed LTE Band 25 Gain (B41_Tx_3.10.1) to -30 dB (Previously -40 dB)
+ Relaxed LTE Band 3 Gain (B41_Tx_3.11.1) to -30 dB (Previously -40 dB)
+ Relaxed Gain at 2nd Harmonic Frequencies (B41_Tx_3.12.1) to -30 dB (Previously -55 dB)
+ Relaxed L5 Band Gain (B41_Tx_3.15.1) to -5 dB (Previously -15 dB)
+ Relaxed GPS/GLONASS/Baidou Gain (B41_Tx_3.16.1) to -10 dB (Previously -22 dB)
+ Tightened 2.4GHz ISM Band Gain (B41_Tx_3.17.3) to -25 dB (Previously -15 dB)
+ Tightened 2.4GHz ISM Band Gain (B41_Tx_3.17.4) to -30 dB (Previously -15 dB)
|  |  | B40 Tx | + Relaxed LTE Band 1 Gain (B40_Tx_3.7.1) to -40 dB (Previously -50 dB)
+ Relaxed LTE Band 3 Gain (B40_Tx_3.8.1) to -28 dB (Previously -37 dB)
+ Relaxed LTE Band 7 Gain (B40_Tx_3.9.1) to -31 dB (Previously -42 dB)
+ Relaxed Gain at 2nd Harmonic Frequencies (B40_Tx_3.10.1) to -25 dB (Previously -55 dB)
+ Relaxed L5 Band Gain (B40_Tx_3.13.1) to -30 dB (Previously -40 dB)
+ Relaxed GPS/GLONASS/Baidou Gain (B40_Tx_3.14.1) to -10 dB (Previously -20 dB)
|  |  | B40A Tx | + Relaxed Gain at 2nd Harmonic Frequencies (B40A_Tx_3.7.1) to -25 dB (Previously -55 dB)
+ Relaxed L5 Band Gain (B40A_Tx_3.10.1) to -30 dB (Previously -45 dB)
+ Relaxed GPS/GLONASS/Baidou Gain (B40A_Tx_3.11.1) to -10 dB (Previously -20 dB)
|  |  | B39 Tx | + Relaxed Gain at 3rd Harmonic Frequencies (B39_Tx_3.8.1) to -40 dB (Previously -55 dB)
+ Relaxed L5 Band Gain (B39_Tx_3.10.1) to -5 dB (Previously -10 dB)
+ Relaxed GPS/GLONASS/Baidou Gain (B39_Tx_3.11.1) to -20 dB (Previously -25 dB)
+ Relaxed 2.4GHz ISM Band Gain (B39_Tx_3.12.1) to -15 dB (Previously -30 dB)
|  |  | B34 Tx | + Relaxed L5 Band Gain (B34_Tx_3.9.1) to -5 dB (Previously -10 dB)
+ Relaxed GPS/GLONASS/Baidou Gain (B34_Tx_3.10.1) to -10 dB (Previously -25 dB)
+ Relaxed 2.4GHz ISM Band Gain (B34_Tx_3.11.1) to -15 dB (Previously -30 dB)
|  |  | B41H Tx | + Relaxed LTE Low Band Gain (B41H_Tx_3.5.1) to -15 dB (Previously -25 dB)
+ Relaxed LTE Mid/Low Band Gain (B41H_Tx_3.6.1) to -27 dB (Previously -40 dB)
+ Relaxed Gain at 2nd Harmonic Frequencies (B41H_Tx_3.9.1) to -40 dB (Previously -55 dB)
+ Relaxed L5 Band Gain (B41H_Tx_3.12.1) to -5 dB (Previously -15 dB)
+ Relaxed GPS/GLONASS/Baidou Gain (B41H_Tx_3.13.1) to -10 dB (Previously -22 dB)
2.6 | 2018-01-15 | SS/LA | All Rx | +Added 2.4G and 5G WiFi rejection specs
|  |  | DC and Timing specs | +Added Tx-related timing specs
+Updated LNA gain switching time to 1.5us, previously 2.5us
+Updated LNA enable/disable time to 4.5us, previously 2.5us
|  |  | B41 Tx | + Updated ISM Band Noise Specs
|  |  | B40 Tx | + Updated ISM Band Noise Specs
|  |  | B40A Tx | + Updated ISM Band Noise Specs
|  |  | B41H Tx | + Updated ISM Band Noise Specs
|  |  | B7 Tx | + Updated ISM Band Noise Specs
2.7 | 2018-01-19 | SS/LA | B66 Tx | + Aligned Tx-Rx Isolation with OOB Gain Specifications (for MBHB CA Bands)
|  |  | B7 Tx | + Aligned Tx-Rx Isolation with OOB Gain Specifications (for MBHB CA Bands)
+ Relaxed B7 2*Fo Spec (now -36 dBm/MHz, previously -65 dBm/MHz)
|  |  | B41 Tx | + Aligned Tx-Rx Isolation with OOB Gain Specifications (for MBHB CA Bands)
|  |  | B40 Tx | + Aligned Tx-Rx Isolation with OOB Gain Specifications (for MBHB CA Bands)
|  |  | B40A Tx | + Aligned Tx-Rx Isolation with OOB Gain Specifications (for MBHB CA Bands)
|  |  | B41H Tx | + Aligned Tx-Rx Isolation with OOB Gain Specifications (for MBHB CA Bands)
|  |  | B30 Tx | + Aligned Tx-Rx Isolation with OOB Gain Specifications (for MBHB CA Bands)
2.8 | 2018-01-26 | SS/LA | Pinout and Dimensions | +Split "Max Height" spec to a "Max Height, pre-reflow" and "Max Height, post-reflow" specs
|  |  | Rx | +Added ASM_2G_MB, ASM_MLB, ASM_DRx_OUT, ASM_MIMO_OUT spec tabs
|  |  | B3 Rx | +Added CA_1+3 OOB related gains to Band_3_Rx tab: B3_Rx_7.23.1,B3_Rx_7.23.1,B3_Rx_7.27.1,B3_Rx_7.29.1
|  |  | B7 Rx | +Added CA_7+40 and CA_7+42 OOB related gains to Band_7_Rx tab: B7_Rx_7.23.1,B7_Rx_7.23.2,B7_Rx_7.25.1,B7_Rx_7.26.1,B7_Rx_7.26.2,B7_Rx_7.27.1,B7_Rx_7.29.1,B7_Rx_7.29.2,B7_Rx_7.31.1,B7_Rx_7.34.1,B7_Rx_7.34.2,B7_Rx_7.38.1
|  |  | B7 Rx | +Added CA_7+8 and CA_7+20 OOB related gains to Band_7_Rx tab: B7_Rx_7.23.1,B7_Rx_7.23.2,B7_Rx_7.25.1,B7_Rx_7.26.1,B7_Rx_7.26.2,B7_Rx_7.27.1,B7_Rx_7.29.1,B7_Rx_7.29.2,B7_Rx_7.31.1,B7_Rx_7.34.1,B7_Rx_7.34.2,B7_Rx_7.38.1
2.9 | 2018-04-23 | SS | Pinout & Dimensions | + Removed F2, F3, F4 GND Balls on Package drawing
|  |  | B34 Tx | + Reduced Max Tx Power Specifications by 3dB (Max Output Power now 26.7 dBm, previously 29.7 dBm)
|  |  | B39 Tx | + Reduced Max Tx Power Specifications by 3dB (Max Output Power now 26.7 dBm, previously 29.7 dBm)
2.10 | 2018-06-28 | YS | B3 RX, B1 RX | + Fix frequency range for spec B3RX_7.33, B1RX_7.9
|  |  | B1 RX | + Relax OOB spec B1_Rx_7.36, B1_Rx_7.67, tighten spec B1_RX_7.65
|  |  | B66 RX | + Relax OOB spec B66_Rx_8.50
|  |  | B41 RX | + Relax OOB spec B41_Rx_7.12
|  |  | B25 RX | + Relax OOB spec B25_Rx_7.30, add new spec B25_Rx_7.30.1
3.0 | 2018-07-13 | SS | ASM TRx | + Combined ASM 2G_MB, MLB, DRx Out Specs under ASM TRx Tab
|  |  | ASM MIMO Out | + Page deleted, now under ASM TRx
|  |  | ASM DRx Out | + Page deleted, now under ASM TRx
|  |  | ASM MLB Input | + Page deleted, now under ASM TRx
|  |  | ASM GSM Input | + Page deleted, now under ASM TRx
|  |  | Test Conditions | + Added clarity to "Bands and Modes" table
+ Added table defining bandwidth classes
|  |  | Band 25 Tx | + Added CDMA2000 Related Specs
+ Added B25_Tx_6.1.2, B25_Tx_6.1.3 (2nd Harmonic in B7 & B41 Mux Mode) at -36dBm/MHz
|  |  | B40 Tx | +Updated B40_Tx_4.1.1 (Current) to 660 mA (Previously 520 mA)
+Updated B40_Tx_4.1.2 (Current) to 530 mA (Previously 420 mA)
+Updated B40_Tx_4.1.6 (Current) to 440 mA (Previously N/A mA)
+Updated B40_Tx_4.1.7 (Current) to 350 mA (Previously N/A mA)
+Updated B40_Tx_2.1.4 (UL-CA Max Power) to 25.7 dBm (Previously N/A dBm)
+Updated B40_Tx_2.1.5 (UL-CA Max Power) to 25.2 dBm (Previously N/A dBm)
+Updated B40_Tx_2.1.6 (Penta + B7 Mode Max Power) to 26.9 dBm (Previously N/A dBm)
+Updated B40_Tx_2.1.7 (Penta + B7 Mode Max Power) to 26.4 dBm (Previously N/A dBm)
|  |  | B40A Tx | +Updated B40A_Tx_4.1.1 (Current) to 620 mA (Previously 380 mA)
+Updated B40A_Tx_4.1.2 (Current) to 490 mA (Previously 300 mA)
+Updated B40A_Tx_2.1.4 (Max Power) to 25.7 dBm (Previously N/A dBm)
+Updated B40A_Tx_2.1.5 (Max Power) to 25.2 dBm (Previously N/A dBm)
|  |  | B41H Tx | +Updated B41H_Tx_4.1.1 (Current) to 780 mA (Previously 380 mA)
+Updated B41H_Tx_4.1.2 (Current) to 620 mA (Previously 300 mA)
+Updated B41H_Tx_2.1.6 (UL-CA Max Power) to 27.7 dBm (Previously N/A dBm)
+Updated B41H_Tx_2.1.7 (UL-CA Max Power) to 27.2 dBm (Previously N/A dBm)
|  |  | B41 Tx | +Updated B41_Tx_2.1.4 (UL-CA Max Power) to 25.7 dBm (Previously N/A dBm)
+Updated B41_Tx_2.1.5 (UL-CA Max Power) to 25.2 dBm (Previously N/A dBm)
+Updated B41_Tx_6.1.1 (2nd Harmonic Frequency Range) to 5150 MHz (Previously 4992 MHz)
+Updated B41_Tx_6.1.2 (2nd Harmonic) to -36 dBm/MHz (Previously N/A dBm/MHz)
|  |  | B3 Tx | +Updated B3_Tx_2.1.4 (UL-CA Max Power) to 25.5 dBm (Previously N/A dBm)
+Updated B3_Tx_2.1.5 (UL-CA Max Power) to 25 dBm (Previously N/A dBm)
|  |  | B7 Tx | +Updated B7_Tx_2.1.4 (UL-CA Max Power) to 25.7 dBm (Previously N/A dBm)
+Updated B7_Tx_2.1.5 (UL-CA Max Power) to 25.2 dBm (Previously N/A dBm)
|  |  | B39 Tx | +Updated B39_Tx_2.1.4 (UL-CA Max Power) to 25.5 dBm (Previously N/A dBm)
+Updated B39_Tx_2.1.5 (UL-CA Max Power) to 25 dBm (Previously N/A dBm)
|  |  | B66 Tx | +Updated B66_Tx_6.1.2 (2nd Harmonic) to -36 dBm/MHz (Previously N/A dBm/MHz)
|  |  | Tx Register Map | + Changed MB & HB Unfiltered Tx States to RESERVED (Note existing functionality is OK as these values will never be written to the part) (Register 0x00, Bits 4:0, Values 0x17, 0x18)
+ Changed Register 0x07, Bits 3:0, State 0x5 to Reserved (Previously MB THRU TRx)
+ Changed Register 0x08, Bits 3:0, State 0x7 to Reserved (Previously HB THRU TRx)
3.1 | 2018-08-21 | SS | ASM TRx | + Corrected Pout From MLB Harmonic Cases (now 28dBm)
|  |  | Test Conditions | + Added Tables w/ Current POR CA Modes (subject to change, please refer to block diagram for module functionality)
+ Cleaned up UL-CA Test Conditions
|  |  | Band 30 Tx | + Changed NS21 Notes to: "No A-MPR back-offs permitted per FCC Title 47, Part 27.53, Section 4, (MPR is permitted)"
3.2 | 2018-10-07 | YS | Absolute Maximum Ratings | + Update LNA ruggedness spec to 23 dBm
|  |  | B1 RX | + Relax OOB spec B1_Rx_7.60, B1_Rx_7.67, tighten spec B1_RX_7.65, B1_RX_7.58
|  |  | B1 RX | + Relax OOB spec B1_Rx_8.1
|  |  | B66 RX | + Relax OOB spec B66_Rx_8.1 to 40 dB, with tighened B30 TX leakage spec
|  |  | Band 30 Tx | + Tighten B30_Tx_9.3.1 leakage to B66 Output, from -12 to -18 dBm
|  |  | Band 40A RX | + Relax OOB spec B40A_Rx_8.1

## General
General Description
Integrated PAD Module including PA core, Duplexers/Rx Filters, LNAs, and Input/Output Switches
Envelope Tracking PA + Digital Predistortion for LTE FDD Bands 4, 66, 3, 2, 25, 30, 7, LTE TDD Bands 39, 34, 40A, 40, 38, 41, XGP, WCDMA Bands 4, 2, 1, CDMA Band Class 1
High Power UE Support for LTE Band 38, 40, 41
TDD LTE Support through unfiltered paths
50 Ohm Input and Output Impedance
DC Blocked RF Input/Output Ports
Two MIPI RFFE digital control interfaces (one for Tx and common paths, and one for Rx paths)
Multiple Gain State Average Power Tracking Mode
Continuous Bias Control via MIPI RFFE Interface (adjust per slot, in ~1 dB steps)
Low Leakage Current in Power-Down Mode
Fully integrated EMI shielding

## Functional Diagram
Functional Diagram

## Pinout & Dimensions
Pinout and Dimensions

## Compliance Stipulations
Specification Compliance Stipulations
This document includes compliance stipulations for key component specifications. It is expected that these stipulations are fully adhered to per the following definitions.
GBD: Guaranteed By Design. Compliance to the limits set forth in this specification have been considered and examined in detail during the design process. The module is guaranteed to be compliant based on simulations and the inherent design process.
GBC: Guaranteed By Characterization. Compliance to the limits set forth in this specification meet the criteria for GBD and in additon are verified through characterization over all applicable operating conditions. Characterization shall be performed over multiple production lots and shall include coverage for all variants of module constituent components and assembly sites. Modulevariant types and number of devices input shall be discussed and agreed on in advance of the final characterization.
GBT: Guaranteed By Test. Compliance to the limits set forth in this specification meet the criteria for GBD and GBC and in addition are verified through 100% production test. In instances where the conditions implemented for production test differ from the specified test conditions in this document correlation data shall be provided to verify the precision and accuracy of the test.

## Test Conditions
Supported Bands and Modes
Duplex Mode | Tech | Band | Tx Bandwidth Class | Rx Bandwidth Class | ET/APT
FDD | CDMA | 1 | N/A | N/A | ET/APT
FDD | WCDMA | 1 | N/A | N/A | ET/APT
FDD | WCDMA | 2 | N/A | N/A | ET/APT
FDD | WCDMA | 4 | N/A | N/A | ET/APT
TDD | TD-SCDMA | 34 | N/A | N/A | ET/APT
TDD | TD-SCDMA | 39 | N/A | N/A | ET/APT
FDD | LTE | 1 | A | A, C | ET/APT
FDD | LTE | 2 | A | A, C | ET/APT
FDD | LTE | 25 | A | A | ET/APT
FDD | LTE | 3 | A, C | A, C | ET/APT
FDD | LTE | 4 | A | A | ET/APT
FDD | LTE | 66 | A | A, B, C, D | ET/APT
FDD | LTE | 7 | A, C | A, B, C, D | ET/APT
FDD | LTE | 30 | A | A | ET/APT
TDD | LTE | 34 | A | A | ET/APT
TDD | LTE | 39 | A, C | A, C | ET/APT
TDD | LTE | 38 | A, C | A, C | ET/APT
TDD | LTE | 40A | A, C, D | A, C, D | ET/APT
TDD | LTE | 40 | A, C, D | A, C, D, E | ET/APT
TDD | LTE | 41 | A, C, D | A, C, D, E | ET/APT
CA Bandwidth Classes
Class | Min Number of RBs | Max Number of RBs | Maximum Bandwidth | Maximum Number of CCs
A | 0 | 100 | 20 | 1
B | 25 | 100 | 20 | 2
C | 100 | 200 | 40 | 2
D | 200 | 300 | 60 | 3
E | 300 | 400 | 80 | 4
Supported Interband DL-CA Modes*
UL PCC1 | DL PCC1 | DL SCC1 | DL SCC2 | DL SCC3 | MLB Input Active?
1 | 1 | 3 | 7 | 40
1 | 1 | 3 | 7
1 | 1 | 3 | 38
1 | 1 | 3 | 40
1 | 1 | 3 | 41
1 | 1 | 3 |  |  | Y
1 | 1 | 3
1 | 1 | 7 | 40
1 | 1 | 7 |  |  | Y
1 | 1 | 7
1 | 1 | 38
1 | 1 | 40
1 | 1 | 41
1 | 1 |  |  |  | Y
1 | 1
1
| 1 | 3 | 7
| 1 | 3 |  |  | Y
| 1 | 3 |  |  | Y
| 1 | 3
| 1 | 7
| 1 |  |  |  | Y
| 1 |  |  |  | Y
1
2 | 2 | 4 | 7
2 | 2 | 4 | 30
2 | 2 | 4
2 | 2 | 7 | 66
2 | 2 | 7
2 | 2 | 30 | 66
2 | 2 | 30
2 | 2 | 66
2 | 2
2
| 2 | 4 | 7
| 2 | 4 | 30
| 2 | 4
| 2 | 7
| 2 | 30 | 66
| 2 | 30
| 2 | 66
2
3 | 3 | 1 | 7 | 40
3 | 3 | 1 | 7
3 | 3 | 1 | 38
3 | 3 | 1 | 40
3 | 3 | 1 | 41
3 | 3 | 1 |  |  | Y
3 | 3 | 1
3 | 3 | 7 | 38 |  | Y
3 | 3 | 7 | 38
3 | 3 | 7 | 40
3 | 3 | 7 |  |  | Y
3 | 3 | 7
3 | 3 | 38 |  |  | Y
3 | 3 | 38
3 | 3 | 40
3 | 3 | 41
3 | 3 |  |  |  | Y
3 | 3
3
| 3 | 7 | 38 |  | Y
| 3 | 7 | 38
| 3 | 7 |  |  | Y
| 3 | 7
| 3 |  |  |  | Y
| 3 |  |  |  | Y
3
4 | 4 | 2 | 7
4 | 4 | 2 | 30
4 | 4 | 2
4 | 4 | 7
4 | 4 | 30
4 | 4
4
| 4 | 7
| 4 | 30
4
7 | 7 | 1 | 3 | 40
7 | 7 | 1 | 3
7 | 7 | 1 | 40
7 | 7 | 1 |  |  | Y
7 | 7 | 1
7 | 7 | 2 | 4
7 | 7 | 2 | 66
7 | 7 | 2
7 | 7 | 3 | 40
7 | 7 | 3 |  |  | Y
7 | 7 | 3
7 | 7 | 4
7 | 7 | 40
7 | 7 | 66
7 | 7 |  |  |  | Y
7 | 7
7
| 7 | 38 |  |  | Y
| 7 | 38
| 7 |  |  |  | Y
7
25 | 25 | 41
25 | 25
25
30 | 30 | 2 | 4
30 | 30 | 2 | 66
30 | 30 | 2
30 | 30 | 4
30 | 30 | 66
30 | 30
| 30 | 66
30
34
34
38 | 1 | 3
38 | 1
38 | 3 |  |  |  | Y
38 | 3
| 38 | 1 | 3
| 38 | 1
| 38 | 3 |  |  | Y
| 38 | 3
39
| 39 | 41HPUE
39
40 | 1 | 3 | 7
40 | 1 | 3
40 | 1 | 7
40 | 1
40 | 3 | 7
40 | 3
40 | 7
40
| 40 | 1 | 3 | 7
| 40 | 1 | 3
| 40 | 1 | 7
| 40 | 1
| 40 | 3 | 7
| 40 | 3
| 40 | 7
| 40 | 41
40
41 | 1 | 3
41 | 1
41 | 3
41 | 25
| 41 | 1 | 3
| 41 | 1
| 41 | 3
| 41 | 25
66 | 66 | 2 | 7
66 | 66 | 2 | 30
66 | 66 | 2
66 | 66 | 7
66 | 66 | 30
66 | 66
66
66
38HPUE |  |  |  |  | Y
38HPUE
| 38HPUE |  |  |  | Y
38HPUE
40A
40A
41HPUE |  |  |  |  | Y
41HPUE
| 41HPUE |  |  |  | Y
| 41HPUE |  |  |  | Y
41HPUE
* CA Modes are subject to change, Functional Block Diagram indicates full intended functionality of the module
Waveform Conditions
Test Case | Symbol | Description | [6 empty] | MPR | CM
Voice | R99 | HPSK modulated carrier in 3.84MHz BW | [6 empty] | 0 | 0
UL Ref. Meas. Channel (12.2kbps) from 3GPP TS25.101 Annex A sec. A.2.1.
1 DPCCH@15ksps, Spread Code=0, Relative Power=-6.547dB
1 DPDCH@60ksps, Spread Code=16, Relative Power=-1.087dB
HSDPA | HSDPA-TC1 | DPCCH@15ksps, Spread Code=0, Relative Power=-17.87dB, Q branch | [6 empty] | 0 | 0
DPDCH@60ksps, Spread Code=16, Relative Power=-0.37dB, I branch
HS-DPCCH@15ksps, Spread Code=64, Relative Power=-11.85dB, Q branch
| HSDPA-TC2 | DPCCH@15ksps, Spread Code=0, Relative Power=-8.17dB, Q branch | [6 empty] | 0 | 1
DPDCH@60ksps, Spread Code=16, Relative Power=-6.23dB, I branch
HS-DPCCH@15ksps, Spread Code=64, Relative Power=-2.15dB, Q branch
| HSDPA-TC3 | DPCCH@15ksps, Spread Code=0, Relative Power=-7.23dB, Q branch | [6 empty] | 0.5 | 1.5
DPDCH@60ksps, Spread Code=16, Relative Power=-12.69dB, I branch
HS-DPCCH@15ksps, Spread Code=64, Relative Power=-1.21dB, Q branch
| HSDPA-TC4 | DPCCH@15ksps, Spread Code=0, Relative Power=-7.05dB, Q branch | [6 empty] | 0.5 | 1.5
DPDCH@60ksps, Spread Code=16, Relative Power=-18.53dB, I branch
HS-DPCCH@15ksps, Spread Code=64, Relative Power=-1.03dB, Q branch
HSUPA | HSUPA-TC1 | DPCCH@15ksps, Spread Code=0, Relative Power=-18.54dB, Q branch | [6 empty] | 0 | 1
DPDCH@60ksps, Spread Code=16, Relative Power=-15.84dB, I branch
HS-DPCCH@15ksps, Spread Code=64, Relative Power=-12.52dB, Q branch
E-DPCCH@15ksps, Spread Code=1, Relative Power=-16.48dB, I branch
E-DPDCH1@960ksps, Spread Code=2, Relative Power=-0.55dB, I branch
| HSUPA-TC2 | DPCCH@15ksps, Spread Code=0, Relative Power=-13.99dB, Q branch | [6 empty] | 2 | 3
DPDCH@60ksps, Spread Code=16, Relative Power=-6.03dB, I branch
HS-DPCCH@15ksps, Spread Code=64, Relative Power=-7.97dB, Q branch
E-DPCCH@15ksps, Spread Code=1, Relative Power=-7.97dB, I branch
E-DPDCH1@960ksps, Spread Code=2, Relative Power=-4.07dB, I branch
| HSUPA-TC3 | DPCCH@15ksps, Spread Code=0, Relative Power=-14.62dB, Q branch | [6 empty] | 1 | 2
DPDCH@60ksps, Spread Code=16, Relative Power=-19.06dB, I branch
HS-DPCCH@15ksps, Spread Code=64, Relative Power=-8.60dB, Q branch
E-DPCCH@15ksps, Spread Code=1, Relative Power=-8.60dB, I branch
E-DPDCH1@960ksps, Spread Code=2, Relative Power=-4.70dB, I branch
E-DPDCH2@960ksps, Spread Code=2, Relative Power=-4.70dB, Q branch
| HSUPA-TC4 | DPCCH@15ksps, Spread Code=0, Relative Power=-19.71dB, Q branch | [6 empty] | 2 | 3
DPDCH@60ksps, Spread Code=16, Relative Power=-2.21dB, I branch
HS-DPCCH@15ksps, Spread Code=64, Relative Power=-13.69dB, Q branch
E-DPCCH@15ksps, Spread Code=1, Relative Power=-19.71dB, I branch
E-DPDCH1@960ksps, Spread Code=2, Relative Power=-4.75dB, I branch
| HSUPA-TC5 | DPCCH@15ksps, Spread Code=0, Relative Power=-10.43dB, Q branch | [6 empty] | 0 | 1
DPDCH -- Not active
HS-DPCCH@15ksps, Spread Code=33, Relative Power=-19.97dB, Q branch
E-DPCCH@15ksps, Spread Code=1, Relative Power=-19.97dB, I branch
E-DPDCH1@960ksps, Spread Code=1, Relative Power=-0.51dB, I branch
CDMA2000 | C2K-TC5 | cdma2000 RC1 reverse link signal, Data Rate = 9.6 kbps, R = 1/3, Spreading Rate = 1 | [6 empty] | 0 | 3.3
EVDO RevA | EVDO-TC6 | EVDO Rev A signal using subtype 2 physical layer with a payload size of 4096 bits | [6 empty] | 0 | 3.3
TD-SCDMA | TDS-TC7 | UL Ref. Meas. Channel (12.2kbps) from 3GPP TS25.102 Annex A sec. A.2.1.2 | [6 empty] | 0
E-UTRA (LTE) | E-UTRA-TC1 | 10MHz, QPSK, RB=12, RB_start=any, MPR=0, 1224 payload bits, MCS6 | [6 empty] | 0
| E-UTRA-TC2 | 10MHz, QPSK, RB=50, RB_start=0, MPR=1, 5160 payload bits, MCS6 | [6 empty] | 1
| E-UTRA-TC3 | 5MHz, QPSK, RB=8, RB_start=any, MPR=0, 808 payload bits, MCS6 | [6 empty] | 0
| E-UTRA-TC4 | 5MHz, QPSK, RB=25, RB_start=0, MPR=1, 2216 payload bits, MCS5 | [6 empty] | 1
| E-UTRA-TC5 | 20MHz, QPSK, RB=18, RB_start=any, MPR=0, 1864 payload bits, MCS6 | [6 empty] | 0
| E-UTRA-TC6 | 20MHz, QPSK, RB=100, RB_start=0, MPR=1, 4584 payload bits, MCS2 | [6 empty] | 1
| E-UTRA-TC7 | 15MHz, QPSK, RB=16, RB_start=any, MPR=0, 1384 payload bits, MCS5 | [6 empty] | 0
| E-UTRA-TC8 | 15MHz, QPSK, RB=75, RB_start=0, MPR=1, 4392 payload bits, MCS3 | [6 empty] | 1
| E-UTRA-TC9 | 1.4MHz, QPSK, RB=5, RB_start=any, MPR=0, 424 payload bits, MCS5 | [6 empty] | 0
| E-UTRA-TC10 | 1.4MHz, QPSK, RB=6, RB_start=0, MPR=1, 600 payload bits, MCS6 | [6 empty] | 1
| E-UTRA-TC11 | 3MHz, QPSK, RB=4, RB_start=any, MPR=0, 392 payload bits, MCS6 | [6 empty] | 0
| E-UTRA-TC12 | 3MHz, QPSK, RB=15, RB_start=0, MPR=1, 1544 payload bits, MCS6 | [6 empty] | 1
| E-UTRA-TC13 | 10MHz, 16QAM, RB=12, RB_start=any, MPR=1, 5160 payload bits, MCS19 | [6 empty] | 1
| E-UTRA-TC14 | 10MHz, 16QAM, RB=50, RB_start=0, MPR=2, 21384 payload bits, MCS19 | [6 empty] | 2
| E-UTRA-TC15 | 5MHz, 16QAM, RB=8, RB_start=any, MPR=1, 3496 payload bits, MCS19 | [6 empty] | 1
| E-UTRA-TC16 | 5MHz, 16QAM, RB=25, RB_start=0, MPR=2, 4968 payload bits, MCS11 | [6 empty] | 2
| E-UTRA-TC17 | 20MHz, 16QAM, RB=18, RB_start=any, MPR=1, 5160 payload bits, MCS14 | [6 empty] | 1
| E-UTRA-TC18 | 20MHz, 16QAM, RB=100, RB_start=0, MPR=2, 19848 payload bits, MCS11 | [6 empty] | 2
| E-UTRA-TC19 | 15MHz, 16QAM, RB=16, RB_start=any, MPR=1, 4584 payload bits, MCS14 | [6 empty] | 1
| E-UTRA-TC20 | 15MHz, 16QAM, RB=75, RB_start=0, MPR=2, 21384 payload bits, MCS14 | [6 empty] | 2
| E-UTRA-TC21 | 1.4MHz, 16QAM, RB=5, RB_start=any, MPR=1, 2152 payload bits, MCS19 | [6 empty] | 1
| E-UTRA-TC22 | 1.4MHz, 16QAM, RB=6, RB_start=0, MPR=2, 2600 payload bits, MCS19 | [6 empty] | 2
| E-UTRA-TC23 | 3MHz, 16QAM, RB=4, RB_start=any, MPR=1, 1736 payload bits, MCS19 | [6 empty] | 1
| E-UTRA-TC24 | 3MHz, 16QAM, RB=15, RB_start=0, MPR=2, 4264 payload bits, MCS14 | [6 empty] | 2
| E-UTRA-TC25 | 10MHz, QPSK, RB=1, RB_start=any, MPR=0, 72 payload bits, MCS5 | [6 empty] | 0
| E-UTRA-TC26 | 5MHz, QPSK, RB=1, RB_start=any, MPR=0, 72 payload bits, MCS5 | [6 empty] | 0
| E-UTRA-TC27 | 20MHz, QPSK, RB=1, RB_start=any, MPR=0, 72 payload bits, MCS5 | [6 empty] | 0
| E-UTRA-TC28 | 15MHz, QPSK, RB=1, RB_start=any, MPR=0, 72 payload bits, MCS5 | [6 empty] | 0
| E-UTRA-TC29 | 1.4MHz, QPSK, RB=1, RB_start=any, MPR=0, 72 payload bits, MCS5 | [6 empty] | 0
| E-UTRA-TC30 | 3MHz, QPSK, RB=1, RB_start=any, MPR=0, 72 payload bits, MCS5 | [6 empty] | 0
| E-UTRA-TC31 | 10MHz, 16QAM, RB=1, RB_start=any, MPR=1, 408 payload bits, MCS19 | [6 empty] | 1
| E-UTRA-TC32 | 5MHz, 16QAM, RB=1, RB_start=any, MPR=1, 408 payload bits, MCS19 | [6 empty] | 1
| E-UTRA-TC33 | 20MHz, 16QAM, RB=1, RB_start=any, MPR=1, 408 payload bits, MCS19 | [6 empty] | 1
| E-UTRA-TC34 | 15MHz, 16QAM, RB=1, RB_start=any, MPR=1, 408 payload bits, MCS19 | [6 empty] | 1
| E-UTRA-TC35 | 1.4MHz, 16QAM, RB=1, RB_start=any, MPR=1, 408 payload bits, MCS19 | [6 empty] | 1
| E-UTRA-TC36 | 3MHz, 16QAM, RB=1, RB_start=any, MPR=1, 408 payload bits, MCS19 | [6 empty] | 1
| E-UTRA-TC37 | 10MHz, 64QAM, RB=12, RB_start=any, MPR=2, 7480 payload bits, MCS27 | [6 empty] | 2
| E-UTRA-TC38 | 10MHz, 64QAM, RB=50, RB_start=0, MPR=3, 31704 payload bits, MCS27 | [6 empty] | 3
| E-UTRA-TC39 | 5MHz, 64QAM, RB=8, RB_start=any, MPR=2, 5160 payload bits, MCS27 | [6 empty] | 2
| E-UTRA-TC40 | 5MHz, 64QAM, RB=25, RB_start=0, MPR=3, 10680 payload bits, MCS21 | [6 empty] | 3
| E-UTRA-TC41 | 20MHz, 64QAM, RB=18, RB_start=any, MPR=2, 7736 payload bits, MCS21 | [6 empty] | 2
| E-UTRA-TC42 | 20MHz, 64QAM, RB=100, RB_start=0, MPR=3, 43816 payload bits, MCS21 | [6 empty] | 3
| E-UTRA-TC43 | 15MHz, 64QAM, RB=16, RB_start=any, MPR=2, 9144 payload bits, MCS25 | [6 empty] | 2
| E-UTRA-TC44 | 15MHz, 64QAM, RB=75, RB_start=0, MPR=3, 46888 payload bits, MCS27 | [6 empty] | 3
| E-UTRA-TC45 | 1.4MHz, 64QAM, RB=5, RB_start=any, MPR=2, 3112 payload bits, MCS27 | [6 empty] | 2
| E-UTRA-TC46 | 1.4MHz, 64QAM, RB=6, RB_start=0, MPR=3, 3752 payload bits, MCS27 | [6 empty] | 3
| E-UTRA-TC47 | 3MHz, 64QAM, RB=4, RB_start=any, MPR=2, 2536 payload bits, MCS27 | [6 empty] | 2
| E-UTRA-TC48 | 3MHz, 64QAM, RB=15, RB_start=0, MPR=3, 9528 payload bits, MCS27 | [6 empty] | 3
| E-UTRA-TC49 | 10MHz, 64QAM, RB=1, RB_start=any, MPR=2, 616 payload bits, MCS27 | [6 empty] | 2
| E-UTRA-TC50 | 5MHz, 64QAM, RB=1, RB_start=any, MPR=2, 616 payload bits, MCS27 | [6 empty] | 2
| E-UTRA-TC51 | 20MHz, 64QAM, RB=1, RB_start=any, MPR=2, 616 payload bits, MCS27 | [6 empty] | 2
| E-UTRA-TC52 | 15MHz, 64QAM, RB=1, RB_start=any, MPR=2, 616 payload bits, MCS27 | [6 empty] | 2
| E-UTRA-TC53 | 1.4MHz, 64QAM, RB=1, RB_start=any, MPR=2, 616 payload bits, MCS27 | [6 empty] | 2
| E-UTRA-TC54 | 3MHz, 64QAM, RB=1, RB_start=any, MPR=2, 616 payload bits, MCS27 | [6 empty] | 2
E-UTRA (LTE) - UL CA | CA Configuration / NRB_agg |  |  | CC Modulation | UL Allocation
| ID | PCC | SCC |  | NRB_alloc | PCC | SCC | MPR (dB) | CM | ET/DPD PAPR - MPR
|  | NRB | NRB
| E-UTRA-ULCA-TC1 | 75 | 75 | QPSK | 75 | 15MHz, QPSK, RB=75, RB_start=0, 4392 payload bits, MCS3 | None | 1
| E-UTRA-ULCA-TC2 | 75 | 75 | QPSK | 16 | 15MHz, QPSK, RB=16, RB_start=0, 1384 payload bits, MCS5 | None | 0
| E-UTRA-ULCA-TC3 | 75 | 75 | QPSK | 130 | 15MHz, QPSK, RB=75, RB_start=0, 4392 payload bits, MCS3 | 15MHz, QPSK, RB=55, RB_start=0, 5736 payload bits, MCS6 | 2
| E-UTRA-ULCA-TC4 | 75 | 75 | QPSK | 150 | 15MHz, QPSK, RB=75, RB_start=0, 4392 payload bits, MCS3 | 15MHz, QPSK, RB=75, RB_start=0, 4392 payload bits, MCS3 | 2
| E-UTRA-ULCA-TC5 | 75 | 75 | 16QAM | 75 | 15MHz, 16QAM, RB=75, RB_start=0, 21384 payload bits, MCS15 | None | 2
| E-UTRA-ULCA-TC6 | 75 | 75 | 16QAM | 16 | 15MHz, 16QAM, RB=16, RB_start=0, 4584 payload bits, MCS15 | None | 1
| E-UTRA-ULCA-TC7 | 75 | 75 | 16QAM | 130 | 15MHz, 16QAM, RB=75, RB_start=0, 21384 payload bits, MCS15 | 15MHz, 16QAM, RB=55, RB_start=0, 22152 payload bits, MCS19 | 3
| E-UTRA-ULCA-TC8 | 75 | 75 | 16QAM | 150 | 15MHz, 16QAM, RB=75, RB_start=0, 21384 payload bits, MCS15 | 15MHz, 16QAM, RB=75, RB_start=0, 21384 payload bits, MCS15 | 3
| E-UTRA-ULCA-TC9 | 75 | 75 | QPSK | 2 | 15MHz, QPSK, RB=1, RB_start=0, 72 payload bits, MCS5 | 15MHz, QPSK, RB=1, RB_start=74, 72 payload bits, MCS5 | 0
| E-UTRA-ULCA-TC12 | 100 | 50 | QPSK | 100 | 20MHz, QPSK, RB=100, RB_start=0, 4584 payload bits, MCS2 | None | 2
| E-UTRA-ULCA-TC13 | 100 | 50 | QPSK | 12 | 20MHz, QPSK, RB=12, RB_start=0, 1224 payload bits, MCS6 | None | 0
| E-UTRA-ULCA-TC14 | 100 | 50 | QPSK | 150 | 20MHz, QPSK, RB=100, RB_start=0, 4584 payload bits, MCS2 | 10MHz, QPSK, RB=50, RB_start=0, 5160 payload bits, MCS6 | 2
| E-UTRA-ULCA-TC15 | 100 | 50 | 16QAM | 100 | 20MHz, 16QAM, RB=100, RB_start=0, 19848 payload bits, MCS12 | None | 3
| E-UTRA-ULCA-TC16 | 100 | 50 | 16QAM | 12 | 20MHz, 16QAM, RB=12, RB_start=0, 5160 payload bits, MCS20 | None | 1
| E-UTRA-ULCA-TC17 | 100 | 50 | 16QAM | 150 | 20MHz, 16QAM, RB=100, RB_start=0, 19848 payload bits, MCS12 | 10MHz, 16QAM, RB=50, RB_start=0, 21384 payload bits, MCS20 | 3
| E-UTRA-ULCA-TC18 | 100 | 50 | QPSK | 2 | 20MHz, QPSK, RB=1, RB_start=0, 72 payload bits, MCS5 | 10MHz, QPSK, RB=1, RB_start=49, 72 payload bits, MCS5 | 8.5
| E-UTRA-ULCA-TC21 | 100 | 100 | QPSK | 100 | 20MHz, QPSK, RB=100, RB_start=0, 4584 payload bits, MCS2 | None | 1
| E-UTRA-ULCA-TC22 | 100 | 100 | QPSK | 18 | 20MHz, QPSK, RB=18, RB_start=0, 1864 payload bits, MCS6 | None | 0
| E-UTRA-ULCA-TC23 | 100 | 100 | QPSK | 130 | 20MHz, QPSK, RB=100, RB_start=0, 4584 payload bits, MCS2 | 20MHz, QPSK, RB=30, RB_start=0, 2664 payload bits, MCS5 | 2
| E-UTRA-ULCA-TC24 | 100 | 100 | QPSK | 200 | 20MHz, QPSK, RB=100, RB_start=0, 4584 payload bits, MCS2 | 20MHz, QPSK, RB=100, RB_start=0, 4584 payload bits, MCS2 | 2
| E-UTRA-ULCA-TC25 | 100 | 100 | 16QAM | 100 | 20MHz, 16QAM, RB=100, RB_start=0, 19848 payload bits, MCS12 | None | 2
| E-UTRA-ULCA-TC26 | 100 | 100 | 16QAM | 18 | 20MHz, 16QAM, RB=18, RB_start=0, 5160 payload bits, MCS15 | None | 1
| E-UTRA-ULCA-TC27 | 100 | 100 | 16QAM | 130 | 20MHz, 16QAM, RB=100, RB_start=0, 19848 payload bits, MCS12 | 20MHz, 16QAM, RB=30, RB_start=0, 12960 payload bits, MCS20 | 3
| E-UTRA-ULCA-TC28 | 100 | 100 | 16QAM | 200 | 20MHz, 16QAM, RB=100, RB_start=0, 19848 payload bits, MCS12 | 20MHz, 16QAM, RB=100, RB_start=0, 19848 payload bits, MCS12 | 3
| E-UTRA-ULCA-TC29 | 100 | 100 | QPSK | 2 | 20MHz, QPSK, RB=1, RB_start=0, 72 payload bits, MCS5 | 20MHz, QPSK, RB=1, RB_start=99, 72 payload bits, MCS5 | 8.5
| E-UTRA-ULCA-TC32 | 75 | 75 | QPSK | 2 | 15MHz, QPSK, RB=1, RB_start=0, 72 payload bits, MCS5 | None | 0
| E-UTRA-ULCA-TC33 | 75 | 75 | QPSK | 2 | 15MHz, QPSK, RB=1, RB_start=74, 72 payload bits, MCS5 | None | 0
| E-UTRA-ULCA-TC34 | 100 | 50 | QPSK | 2 | 20MHz, QPSK, RB=1, RB_start=0, 72 payload bits, MCS5 | None | 0
| E-UTRA-ULCA-TC35 | 100 | 50 | QPSK | 2 | 20MHz, QPSK, RB=1, RB_start99, 72 payload bits, MCS5 | None | 0
| E-UTRA-ULCA-TC36 | 100 | 100 | QPSK | 2 | 20MHz, QPSK, RB=1, RB_start=0, 72 payload bits, MCS5 | None | 0
| E-UTRA-ULCA-TC37 | 100 | 100 | QPSK | 2 | 20MHz, QPSK, RB=1, RB_start=99, 72 payload bits, MCS5 | None | 0
| E-UTRA-ULCA-TC38 | 100 | 75 | QPSK | 1 | 20MHz, QPSK, RB=1, RB_start=0, 72 payload bits, MCS5 | None | 0
| E-UTRA-ULCA-TC39 | 100 | 75 | QPSK | 16 | 20MHz, QPSK, RB=16, RB start=0, 1384 payload bits, MCS5 | None | 0
| E-UTRA-ULCA-TC40 | 100 | 75 | QPSK | 75 | 20MHz, QPSK, RB=75, RB_start=0, 4392 payload bits, MCS3 | None | 1
| E-UTRA-ULCA-TC41 | 100 | 75 | QPSK | 175 | 20MHz, QPSK, RB=100, RB_start=0, 4584 payload bits, MCS2 | 15MHz, QPSK, RB=75, RB_start=0, 4392 payload bits, MCS3 | 2
| E-UTRA-ULCA-TC42 | 100 | 75 | 16QAM | 16 | 20MHz, 16QAM, RB=16, RB start=0, 4584 payload bits, MCS15 | None | 1
| E-UTRA-ULCA-TC43 | 100 | 75 | 16QAM | 75 | 20MHz, 16QAM, RB=75, RB_start=0, 21384 payload bits, MCS15 | None | 2
| E-UTRA-ULCA-TC44 | 100 | 75 | 16QAM | 175 | 20MHz, 16QAM, RB=100, RB_start=0, 19848 payload bits, MCS12 | 15MHz, 16QAM, RB=75, RB_start=0, 21384 payload bits, MCS15 | 3
| E-UTRA-ULCA-TC45 | 100 | 75 | QPSK | 2 | 20MHz, QPSK, RB=1, RB_start=0, 72 payload bits, MCS5 | 15MHz, QPSK, RB=1, RB_start=74, 72 payload bits, MCS5 | 8.5
| E-UTRA-ULCA-TC46 | 100 | 25 | 64QAM | 8 | 20MHz, 64QAM, RB=8, RB_start=0, 5160 payload bits, MCS27 | None | 1
| E-UTRA-ULCA-TC47 | 100 | 25 | 64QAM | 100 | 20MHz, 64QAM, RB=100, RB_start=0, 43816 payload bits, MCS21 | None | 3
| E-UTRA-ULCA-TC48 | 100 | 25 | 64QAM | 125 | 20MHz, 64QAM, RB=100, RB_start=0, 43816 payload bits, MCS21 | 5MHz, 64QAM, RB=25, RB_start=0, 10680 payload bits, MCS21 | 3
| E-UTRA-ULCA-TC49 | 100 | 50 | 64QAM | 12 | 20MHz, 64QAM, RB=12, RB_start=0, 7480 payload bits, MCS27 | None | 1
| E-UTRA-ULCA-TC50 | 100 | 50 | 64QAM | 100 | 20MHz, 64QAM, RB=100, RB_start=0, 43816 payload bits, MCS21 | None | 3
| E-UTRA-ULCA-TC51 | 100 | 50 | 64QAM | 150 | 20MHz, 64QAM, RB=100, RB_start=0, 43816 payload bits, MCS21 | 10MHz, 64QAM, RB=50, RB_start=0, 31704 payload bits, MCS27 | 3
| E-UTRA-ULCA-TC52 | 75 | 75 | 64QAM | 16 | 15MHz, 64QAM, RB=16, RB_start=any, 9144 payload bits, MCS25 | None | 1
| E-UTRA-ULCA-TC53 | 75 | 75 | 64QAM | 75 | 15MHz, 64QAM, RB=75, RB_start=0, 46888 payload bits, MCS27 | None | 2
| E-UTRA-ULCA-TC54 | 75 | 75 | 64QAM | 150 | 15MHz, 64QAM, RB=75, RB_start=0, 46888 payload bits, MCS27 | 15MHz, 64QAM, RB=75, RB_start=0, 46888 payload bits, MCS27 | 3
| E-UTRA-ULCA-TC55 | 100 | 75 | 64QAM | 16 | 15MHz, 64QAM, RB=16, RB_start=any, 9144 payload bits, MCS25 | None | 1
| E-UTRA-ULCA-TC56 | 100 | 75 | 64QAM | 100 | 20MHz, 64QAM, RB=100, RB_start=0, 43816 payload bits, MCS21 | None | 3
| E-UTRA-ULCA-TC57 | 100 | 75 | 64QAM | 175 | 20MHz, 64QAM, RB=100, RB_start=0, 43816 payload bits, MCS21 | 15MHz, 64QAM, RB=75, RB_start=0, 46888 payload bits, MCS27 | 3
| E-UTRA-ULCA-TC58 | 100 | 100 | 64QAM | 18 | 20MHz, 64QAM, RB=18, RB_start=any, 7736 payload bits, MCS21 | None | 1
| E-UTRA-ULCA-TC59 | 100 | 100 | 64QAM | 100 | 20MHz, 64QAM, RB=100, RB_start=0, 43816 payload bits, MCS21 | None | 2
| E-UTRA-ULCA-TC60 | 100 | 100 | 64QAM | 200 | 20MHz, 64QAM, RB=100, RB_start=0, 43816 payload bits, MCS21 | 20MHz, 64QAM, RB=100, RB_start=0, 43816 payload bits, MCS21 | 3
| E-UTRA-ULCA-TC61 | 100 | 25 | 64QAM | 1 | 20MHz, 64QAM, RB=1, RB_start=0, 616 payload bits, MCS27 | None | 1
| E-UTRA-ULCA-TC62 | 100 | 25 | 64QAM | 2 | 20MHz, 64QAM, RB=1, RB_start=0, 616 payload bits, MCS27 | 5MHz, 64QAM, RB=1, RB_start=0, 616 payload bits, MCS27 | 8.5
| E-UTRA-ULCA-TC63 | 100 | 50 | 64QAM | 1 | 20MHz, 64QAM, RB=1, RB_start=0, 616 payload bits, MCS27 | None | 1
| E-UTRA-ULCA-TC64 | 100 | 50 | 64QAM | 2 | 20MHz, 64QAM, RB=1, RB_start=0, 616 payload bits, MCS27 | 10MHz, 64QAM, RB=1, RB_start=0, 616 payload bits, MCS27 | 8.5
| E-UTRA-ULCA-TC65 | 75 | 75 | 64QAM | 1 | 15MHz, 64QAM, RB=1, RB_start=0, 616 payload bits, MCS27 | None | 1
| E-UTRA-ULCA-TC66 | 75 | 75 | 64QAM | 2 | 15MHz, 64QAM, RB=1, RB_start=0, 616 payload bits, MCS27 | 15MHz, 64QAM, RB=1, RB_start=0, 616 payload bits, MCS27 | 8.5
| E-UTRA-ULCA-TC67 | 100 | 75 | 64QAM | 1 | 20MHz, 64QAM, RB=1, RB_start=0, 616 payload bits, MCS27 | None | 1
| E-UTRA-ULCA-TC68 | 100 | 75 | 64QAM | 2 | 20MHz, 64QAM, RB=1, RB_start=0, 616 payload bits, MCS27 | 15MHz, 64QAM, RB=1, RB_start=0, 616 payload bits, MCS27 | 8.5
| E-UTRA-ULCA-TC69 | 100 | 100 | 64QAM | 1 | 20MHz, 64QAM, RB=1, RB_start=0, 616 payload bits, MCS27 | None | 1
| E-UTRA-ULCA-TC70 | 100 | 100 | 64QAM | 2 | 20MHz, 64QAM, RB=1, RB_start=0, 616 payload bits, MCS27 | 20MHz, 64QAM, RB=1, RB_start=0, 616 payload bits, MCS27 | 8.5

## Freq Assignment
Frequency Assignment
| Mid Band | Tx (MHz) | Rx (MHz) | Comment
| Band 1 | 1920 - 1980 | 2110 - 2170 | Full band coverage
| Band 3 | 1710 - 1785 | 1805 - 1880 | Full band coverage
| Band 4 | 1710 - 1755 | 2110 - 2155 | Full band coverage
| Band 2 | 1850 - 1910 | 1930 - 1990 | Full band coverage
| Band 25 | 1850 - 1915 | 1930 - 1995 | Full band coverage
| Band 34 | 2010 - 2025 | 2010 - 2025 | Full band coverage
| Band 39 | 1880 -1920 | 1880 - 1920 | Full band coverage
| Band 66 | 1710 -1780 | 2110 -2200 | Full band coverage
| High Band | Tx (MHz) | Rx (MHz) | Comment
| Band 7 | 2500 - 2570 | 2620 - 2690 | Full band coverage
| Band 30 | 2305 - 2315 | 2350 - 2360 | Full band coverage
| Band 40A | 2300 - 2370 | 2300 - 2370 | Lower part of B40
| Band 40 Full | 2300 - 2400 | 2300 - 2400 | Full band coverage
| Band 41 Full | 2496 - 2690 | 2496 - 2690 | Full band coverage

## Tx Register Map (v3.4)
HB SPAD Tx Controller - Register Map
Register Class | Implementation Required | Register Address (Dec.) | Register Address (Hex.) | Register Type | Register Name | Data Bits | Bit Name | Default | Description | Value | State | Broadcast Slave ID and Group Slave ID Support | Trigger Support | Active Trigger | Extended Register R/W | Masked Write Support | R/W
PA Control Block | Yes | 0 | 0x00 | Static | STATIC_PA_CONFIG0 | 7 | RESERVED | 0 | Reserved per RFFE standard. A write command to this register only writes to the 7 LSB's of this register. A read command from this register reads back 8 bits, but the master discards the MSB. Vendor may utilize the MSB for test purposes if desired. |  |  | No | Yes | TRIGGER0 | Yes | No | R/W
[6 empty] | 6:5 | RESERVED | 0 | Reserved for future use. Set to 0.
[6 empty] | 4:0 | HB_PA_BAND_SEL | 0 0000 | PA Band Select. Defines which PA is active as well as the default bias. Note that different logic states have been defined for modes that may share the same signal path. Separate states have been defined to allow maximum flexibility in how the PA operates in the various modes that may have varying emissions requirements. In bands that support multiple technologies, if technology specific settings are not used in the PA design then the controller shall be designed such that either control bit setting can be used for either technology. NOTE: These control bits are specific to PA core control. These bits shall not be tied to any switch control. | 0x00 | PA cores are disabled. PA_ENABLE bit has no effect in this state.
[10 empty] | 0x01 | B4 LTE
[10 empty] | 0x02 | B66 LTE
[10 empty] | 0x03 | B3 LTE
[10 empty] | 0x04 | B2 LTE
[10 empty] | 0x05 | B25 LTE
[10 empty] | 0x06 | B39 LTE
[10 empty] | 0x07 | B1 LTE
[10 empty] | 0x08 | B34 LTE
[10 empty] | 0x09 | B30 LTE
[10 empty] | 0x0A | B40A LTE
[10 empty] | 0x0B | B40F LTE
[10 empty] | 0x0C | B7 LTE
[10 empty] | 0x0D | B38 LTE
[10 empty] | 0x0E | B41 LTE
[10 empty] | 0x0F | B41 LTE (HPUE)
[10 empty] | 0x10 | XGP LTE
[10 empty] | 0x11 | B4 WCDMA
[10 empty] | 0x12 | B2 WCDMA
[10 empty] | 0x13 | B1 WCDMA
[10 empty] | 0x14 | B39 TDSCDMA
[10 empty] | 0x15 | B34 TDSCDMA
[10 empty] | 0x16 | BC1 1xDO RevA
[10 empty] | 0x17-0x1F | Reserved for future use. Programming these states should have the same effect as state 0x00.
| No | 1 | 0x01 | Static | RESERVED | 7:0 | RESERVED | 0 | Reserved for future use. Reads from this register shall cause the READ_UNUSED_REG bit in the ERR_SUM register to be set. Writes to this register shall cause the WRITE_UNUSED_REG bit in the ERR_SUM register to be set. |  |  | No | Yes | TRIGGER0 | Yes | No | R/W
| No | 2 | 0x02 | Static | RESERVED | 7:0 | RESERVED | 0 | Reserved for future use. Reads from this register shall cause the READ_UNUSED_REG bit in the ERR_SUM register to be set. Writes to this register shall cause the WRITE_UNUSED_REG bit in the ERR_SUM register to be set. |  |  | No | Yes | TRIGGER0 | Yes | No | R/W
Switch Control Block | Yes | 3 | 0x03 | Static | SWITCH_CONFIG0 | 7:4 | RESERVED | 0 | Reserved for future use. Set to all 0. |  |  | No | Yes | TRIGGER1 | Yes | Yes | R/W
[6 empty] | 3:2 | MB_TX_INPUT_SELECT | 00 | MB PA Transmit Switch Control. Programs the routing of the MB PA input. | 0x0 | High isolation
[10 empty] | 0x1 | MB_TX_IN_1
[10 empty] | 0x2 | MB_TX_IN_2
[10 empty] | 0x3 | Reserved for future use. Programming these states should have the same effect as state 0x00.
[6 empty] | 1:0 | HB_TX_INPUT_SELECT | 00 | HB PA Transmit Switch Control. Programs the routing of the HB PA input. | 0x0 | High isolation
[10 empty] | 0x1 | HB_TX_IN_1
[10 empty] | 0x2 | HB_TX_IN_2
[10 empty] | 0x3 | Reserved for future use. Programming these states should have the same effect as state 0x00.
| Yes | 4 | 0x04 | Static | SWITCH_CONFIG1 | 7:4 | HB_ASM_ANT2_CTRL | 0x00 | HB Band ASM ANT2 Control. Programs which throw of the main ASM and corresponding multiplexer is connected to ANT2. Note: Controller design must prevent ANT1, ANT2, and ANT3 from connecting to the same throw at the same time. If a state is programmed that connects either ANTs to the same throw the switch shall be placed into a high isolation state. For example, 0x01+0x01, 0x02+0x02, etc. are considered invalid settings for these registers and should place the switch into a high isolation state. However, state 0x00+0x00 is a valid setting. The exception to this rule is the "Terminated State". Up to 2 antennas can be terminated at once. If any 2 Antenna Control Registers are programmed to the same state, then all 3 antennas should be placed into the High Isolation state. (The exception to this is the Terminated State, 2 Antennas can be Terminated). | 0x0 | High isolation | No | Yes | TRIGGER1 | Yes | Yes | R/W
[10 empty] | 0x1 | B40F/B3/B1/B66 LTE
[10 empty] | 0x2 | B25/B30/B4/B66 LTE
[10 empty] | 0x3 | B25/B30/B4/B66/B41/B7 LTE
[10 empty] | 0x4 | B34/B39/B41F (HPUE) LTE
[10 empty] | 0x5 | B40A LTE
[10 empty] | 0x6 | MB Auxilary TRx (Thru)
[10 empty] | 0x7 | HB Auxilary TRx (Thru)
[10 empty] | 0x8 | DRx Output
[10 empty] | 0x9 | MLB Input
[10 empty] | 0xA | GSM Input
[10 empty] | 0xB | MIMO Rx Output
[10 empty] | 0xC | Terminated
[10 empty] | 0xD-0xF | Reserved for future use. Programming any of these states shall put the switch into a high isolation state.
[6 empty] | 3:0 | HB_ASM_ANT1_CTRL | 0x00 | HB Band ASM ANT1 Control. Programs which throw of the main ASM and corresponding Multiplexer Switches (B7B41_DPDT, HEXA_SPDT) is connected to ANT1. Note: Controller design must prevent ANT1, ANT2, and ANT3 from connecting to the same throw at the same time. If a state is programmed that connects either ANTs to the same throw the switch shall be placed into a high isolation state. For example, 0x01+0x01, 0x02+0x02, etc. are considered invalid settings for these registers and should place the switch into a high isolation state. However, state 0x00+0x00 is a valid setting. If any 2 Antenna Control Registers are programmed to the same state, then all 3 antennas should be placed into the High Isolation state. (The exception to this is the Terminated State, 2 Antennas can be Terminated). | 0x0 | High isolation
[10 empty] | 0x1 | B40F/B3/B1/B66 LTE
[10 empty] | 0x2 | B25/B30/B4/B66 LTE
[10 empty] | 0x3 | B25/B30/B4/B66/B41/B7 LTE
[10 empty] | 0x4 | B34/B39/B41F (HPUE) LTE
[10 empty] | 0x5 | B40A LTE
[10 empty] | 0x6 | MB Auxilary TRx (Thru)
[10 empty] | 0x7 | HB Auxilary TRx (Thru)
[10 empty] | 0x8 | DRx Output
[10 empty] | 0x9 | MLB Input
[10 empty] | 0xA | GSM Input
[10 empty] | 0xB | MIMO Rx Output
[10 empty] | 0xC | Terminated
[10 empty] | 0xD-0xF | Reserved for future use. Programming any of these states shall put the switch into a high isolation state.
| Yes | 5 | 0x05 | Static | SWITCH_CONFIG2 | 7 | RESERVED | 00 | Reserved for future use. Set to all 0. |  |  | No | Yes | TRIGGER1 | Yes | Yes | R/W
[6 empty] | 6:4 | HB_ASM_ANT_SWAP | 000 | High Band Antenna Swap. This bit allows the ANT1, ANT2, ANT3 connections to be swapped relative to the connections defined by HB_ASM_ANT1_CTRL, HB_ASM_ANT2_CTRL, and HB_ASM_ANT3_CTRL for Tx diversity operation. When this bitfield is cleared the ANT1, ANT2, and ANT3 connections are as defined by the their relative bits. When this bitfield is programmed, the connections are swapped relative to the programmed state. Example: Setting HB_ASM_ANT1_CTRL=0x2, HB_ASM_ANT2_CTRL=0xB, and HB_ASM_ANT3=0x8 when ANT_SWAP=0x0 sets ANT1 to B25/B30/B4/B66, ANT2 to MIMO Rx Output, ANT3 to DRx Output. Setting ANT_SWAP=0x1 switches ANT1 to MIMO Rx Output and ANT2 to B25/B30/B4/B66 (ANT3 remains DRx Output). | 0x0 | ANT1 and ANT2 and ANT3 connected as defined by HB_ASM_ANT1_CTRL and HB_ASM_ANT2_CTRL.
[10 empty] | 0x1 | ANT1 and ANT2 connections are swapped relative to connections defined by HB_ASM_ANT1_CTRL and HB_ASM_ANT2_CTRL.
[10 empty] | 0x2 | ANT1 and ANT3 connections are swapped relative to connections defined by HB_ASM_ANT1_CTRL and HB_ASM_ANT3_CTRL.
[10 empty] | 0x3 | ANT2 and ANT3 connections are swapped relative to connections defined by HB_ASM_ANT2_CTRL and HB_ASM_ANT3_CTRL.
[10 empty] | 0x4 | ANT1 connections are defined by HB_ASM_ANT3_CTRL, ANT2 connections are defined by HB_ASM_ANT1_CTRL, ANT3 connections defined by HB_ASM_ANT2
[10 empty] | 0x5 | ANT1 connections are defined by HB_ASM_ANT2_CTRL, ANT2 connections are defined by HB_ASM_ANT3_CTRL, ANT3 connections defined by HB_ASM_ANT1
[10 empty] | 0x6-0x7 | Reserved
[6 empty] | 3:0 | HB_ASM_ANT3_CTRL | 0x00 | HB Band ASM ANT3 Control. Programs which throw of the main ASM and corresponding multiplexer is connected to ANT3. Note: Controller design must prevent ANT1, ANT2, and ANT3 from connecting to the same throw at the same time. If a state is programmed that connects either ANTs to the same throw the switch shall be placed into a high isolation state. For example, 0x01+0x01, 0x02+0x02, etc. are considered invalid settings for these registers and should place the switch into a high isolation state. However, state 0x00+0x00 is a valid setting. If any 2 Antenna Control Registers are programmed to the same state, then all 3 antennas should be placed into the High Isolation state. (The exception to this is the Terminated State, 2 Antennas can be Terminated). | 0x0 | High isolation
[10 empty] | 0x1 | B40F/B3/B1/B66 LTE
[10 empty] | 0x2 | B25/B30/B4/B66 LTE
[10 empty] | 0x3 | B25/B30/B4/B66/B41/B7 LTE
[10 empty] | 0x4 | B34/B39/B41F (HPUE) LTE
[10 empty] | 0x5 | B40A LTE
[10 empty] | 0x6 | MB Auxilary TRx (Thru)
[10 empty] | 0x7 | HB Auxilary TRx (Thru)
[10 empty] | 0x8 | DRx Output
[10 empty] | 0x9 | MLB Input
[10 empty] | 0xA | GSM Input
[10 empty] | 0xB | MIMO Rx Output
[10 empty] | 0xC | Terminated
[10 empty] | 0xD-0xF | Reserved for future use. Programming any of these states shall put the switch into a high isolation state.
| Yes | 6 | 0x06 | Static | SWITCH_CONFIG3 | 7:6 | RESERVED | 00 | Reserved for future use. Set to all 0. |  |  | No | Yes | TRIGGER1 | Yes | Yes | R/W
[6 empty] | 5 | HB_ASM_MUX_B41_EN | 0 | Adds Band 41 to the switch pole programmed in bits 3:0. In the case where 0x0 is programmed in bits 3:0, and B41 is enabled, the switch should be configured for B41 standalone operation. | 0 | Disabled (High Isolation)
[10 empty] | 1 | Enabled (Connected to Pole Specified in Bits 3:0)
[6 empty] | 4 | HB_ASM_MUX_B7_EN | 0 | Adds Band 7 to the switch pole programmed in bits 3:0. In the case where 0x0 is programmed in bits 3:0, and B7 is enabled, the switch should be configured for B7 standalone operation. | 0 | Disabled (High Isolation)
[10 empty] | 1 | Enabled (Connected to Pole Specified in Bits 3:0)
[6 empty] | 3:0 | HB_ASM_MUX_CTRL | 0x0 | HB Band Antenna Multiplexer Control. Programs which multiplexer is connected to the Band 7/Band 41 DPDT. Note each state is for a supported band group. | 0x0 | None
[10 empty] | 0x1 | B25/B30/B4/B66 LTE
[10 empty] | 0x2 | B40F/B3/B1/B66 LTE
[10 empty] | 0x3-0xF | Reserved for future use. Programming any of these states shall put the switch into a high isolation state.
| Yes | 7 | 0x07 | Static | SWITCH_CONFIG4 | 7:6 | MB2_TDD_RX_SWITCH_CTRL | 00 | Controls the TDD TRx Switch for the LTE B39 & TDD Unfilitered Rx Paths. If the band programmed here is the same band programmed on the Mid Band Tx Switch Band Select, both switches should be placed in high isolation. Example: Bits 3:0 are programmed to 0x6 and this bit field is programmed to 0x2, the switches should be in high isolation. The part should have a fail safe that does not allow the PA output to connect to the LNA input. | 0x0 | High Isolation | No | Yes | TRIGGER1 | Yes | Yes | R/W
[10 empty] | 0x1 | THRU MB TRx
[10 empty] | 0x2 | B39 TRx
[10 empty] | 0x3 | Reserved for future use. Implementation not required.
[6 empty] | 5:4 | MB1_TDD_RX_SWITCH_CTRL | 00 | Controls the TDD TRx Switch for the LTE B34. If the band programmed here is the same band programmed on the Mid Band Tx Switch Band Select, both switches should be placed in high isolation. Example: Bits 3:0 are programmed to 0x7 and this bit field is programmed to 0x1, the switches should be in high isolation. The part should have a fail safe that does not allow the PA output to connect to the LNA input. | 0x0 | High Isolation
[10 empty] | 0x1 | B34 TRx
[10 empty] | 0x2 | Reserved for future use. Implementation not required.
[10 empty] | 0x3 | Reserved for future use. Implementation not required.
[6 empty] | 3:0 | MB_TX_SWITCH_CTRL | 0x0 | MB PA output switch controls which transmit parth is connected to the Mid Band PA output. It is strongly recommended that the controller design implement a fail safe in order to prevent the possibility of PA damage from operating into an undesirable load condition. The fail safe shall prevent the PA from being enabled in the event of any of the following conditions: 1. The TX_SWITCH_CTRL band setting does not functionally match the PA_BAND_SEL settings in register 0x00. 2. The TX_SWITCH_CTRL band setting does not functionally match the ASM_CTRL setting in register 0x03-0x05. The PA should be able to transmit all bands through THRU MB/HB TRx, though parametric performance only required for bands specified in the compoent specificaiton. Note: If the Band selected here is B34 TRx, B39 TRx, or THRU MB TRx and the same band is programmed to either MB1_RX or MB2_RX outputs, both switches should be placed in a high isolation state. The switches should never be configured such that the PA output is connected to the LNA Input. | 0x0 | High Isolation
[10 empty] | 0x1 | B4/66 LTE Tx
[10 empty] | 0x2 | B3 LTE Tx
[10 empty] | 0x3 | B25 LTE Tx
[10 empty] | 0x4 | B1 LTE Tx
[10 empty] | 0x5 | Reserved
[10 empty] | 0x6 | B39 LTE TRx
[10 empty] | 0x7 | B34 LTE TRx
[10 empty] | 0x8-0xF | Reserved for future use. Programming these states should have the same effect as state 0x00.
| Yes | 8 | 0x08 | Static | SWITCH_CONFIG5 | 7:6 | HB2_TDD_RX_SWITCH_CTRL | 000 | Controls the TDD TRx Switch for the LTE B40F/A & TDD Unfiltered Rx Paths. If the band programmed here is the same band programmed on the High Band Tx Switch Band Select, both switches should be placed in high isolation. Example: Bits 3:0 are programmed to 0x4 and this bit field is programmed to 0x2, the switches should be in high isolation. The part should have a fail safe that does not allow the PA output to connect to the LNA input. | 0x0 | High Isolation | No | Yes | TRIGGER1 | Yes | Yes | R/W
[10 empty] | 0x1 | B40A LTE TRx
[10 empty] | 0x2 | B40F LTE TRx
[10 empty] | 0x3 | THRU HB TRx
[6 empty] | 5:4 | HB1_TDD_RX_SWITCH_CTRL | 00 | Controls the TDD TRx Switch for the LTE B41 & TDD Unfilitered Rx Paths. If the band programmed here is the same band programmed on the Mid Band Tx Switch Band Select, both switches should be placed in high isolation. Example: Bits 3:0 are programmed to 0x5 and this bit field is programmed to 0x1, the switches should be in high isolation. The part should have a fail safe that does not allow the PA output to connect to the LNA input. | 0x0 | High Isolation
[10 empty] | 0x1 | B41 LTE TRx
[10 empty] | 0x2 | B41 LTE TRx (HPUE)
[10 empty] | 0x3 | Reserved for future use. Implementation not required.
[6 empty] | 3:0 | HB_TX_SWITCH_CTRL | 0x0 | HB PA output switch controls which transmit filter/path is connected to the HB PA output. It is strongly recommended that the controller design implement a fail safe in order to prevent the possibility of PA damage from operating into an undesirable load condition. The fail safe shall prevent the PA from being enabled in the event of any of the following conditions: 1. The TX_SWITCH_CTRL band setting does not functionally match the PA_BAND_SEL settings in register 0x00. 2. The TX_SWITCH_CTRL band setting does not functionally match the ASM_CTRL setting in register 0x03-0x05. The PA should be able to transmit all bands through THRU MB/HB TRx, though parametric performance only required for bands specified in the compoent specificaiton. Note: If the Band selected here is B40F TRx, B40A TRx, THRU HB TRx, B41F TRx, or B41F HPUE, and the same band is programmed to either HB1_RX or HB2_RX outputs, both switches should be placed in a high isolation state. The switches should never be configured such that the PA output is connected to the LNA Input. | 0x0 | High Isolation
[10 empty] | 0x1 | B30 Tx
[10 empty] | 0x2 | B7 Tx
[10 empty] | 0x3 | B40A TRx
[10 empty] | 0x4 | B40F TRx
[10 empty] | 0x5 | B41F TRx
[10 empty] | 0x6 | B41F TRx (HPUE)
[10 empty] | 0x7-0xF | Reserved for future use. Programming these states should have the same effect as state 0x00.
| No | 9 | 0x09 | Static | RESERVED | 7:0 | RESERVED | 0x00 | Reserved for future use. Reads from this register shall cause the READ_UNUSED_REG bit in the ERR_SUM register to be set. Writes to this register shall cause the WRITE_UNUSED_REG bit in the ERR_SUM register to be set. |  |  | No | N/A | N/A | No | N/A | R/W
| No | 10 | 0x0A | Static | RESERVED | 7:0 | RESERVED | 0x00 | Reserved for future use. Reads from this register shall cause the READ_UNUSED_REG bit in the ERR_SUM register to be set. Writes to this register shall cause the WRITE_UNUSED_REG bit in the ERR_SUM register to be set. |  |  | No | N/A | N/A | No | N/A | R/W
PA Power Control Block | Yes | 11 | 0x0B | Dynamic | PA_BIAS_CONFIG0 | 7:0 | DRIVER_BIAS | 0x00 | Driver stage bias select. During operation bias current will be adjusted per power level. Bias current shall scale linearly and monotonically from minimum to maximum to allow for interpolation over operating conditions. The controller design may allow for bias current scaling to change as a function of the MODE and PA_BAND_SEL control bits. Bias control shall not be dependent on any switch control bits. The default driver bias state (0x00) shall be set to some vendor defined nominal bias, defined by the MODE and PA_BAND_SEL control bit states, that will enable full PA functionality across all power levels. This state will primarily be used for early bringup to ensure hardware functionality prior to RFFE driver bringup. During normal operation the bias will be optimized for the given operating condition. | 0x00 | Default driver stage bias (vendor defined). Use default bias defined by MODE and PA_BAND_SEL control bits. | No | Yes | TRIGGER0 | Yes | No | R/W
[10 empty] | 0x01 | Driver Stage Bias 1 (minimum bias)
[10 empty] | 0x02 | Driver Stage Bias 2
[10 empty] | 0x03 | Driver Stage Bias 3
…
[10 empty] | 0xFD | Driver Stage Bias 253
[10 empty] | 0xFE | Driver Stage Bias 254
[10 empty] | 0xFF | Driver Stage Bias 255 (maximum bias)
| Yes | 12 | 0x0C | Dynamic | PA_BIAS_CONFIG1 | 7:0 | OUTPUT_BIAS | 0x00 | Output stage bias select. During operation bias current will be adjusted per power level. Bias current shall scale linearly and monotonically from minimum to maximum to allow for interpolation over operating conditions. The controller design may allow for bias current scaling to change as a function of the MODE and PA_BAND_SEL control bits. Bias control shall not be dependent on any switch control bits. The default output bias state (0x00) shall be set to some vendor defined nominal bias, defined by the MODE and PA_BAND_SEL control bit states, that will enable full PA functionality across all power levels. This state will primarily be used for early bringup to ensure hardware functionality prior to RFFE driver bringup. During normal operation the bias will be optimized for the given operating condition. | 0x00 | Default output stage bias (vendor defined). Use default bias defined by MODE and PA_BAND_SEL control bits. | No | Yes | TRIGGER0 | Yes | No | R/W
[10 empty] | 0x01 | Output Stage Bias 1 (minimum bias)
[10 empty] | 0x02 | Output Stage Bias 2
[10 empty] | 0x03 | Output Stage Bias 3
…
[10 empty] | 0xFD | Output Stage Bias 253
[10 empty] | 0xFE | Output Stage Bias 254
[10 empty] | 0xFF | Output Stage Bias 255 (maximum bias)
| Yes | 13 | 0x0D | Dynamic | PA_POWER_CONFIG0 | 7:6 | VCC_BYPASS_SELECT | 00 | Vcc Bypass Capacitance Select. Selects which Vcc bypass capacitors are switched in/out on the internal Vcc1 and Vcc2 rails. | 0x0 | Reserved | No | Yes | TRIGGER0 | Yes | Yes | R/W
[10 empty] | 0x1 | Reserved
[10 empty] | 0x2 | Reserved
[10 empty] | 0x3 | Reserved
[6 empty] | 5:4 | RESERVED | 00 | Reserved for future use. Set to all 0.
[6 empty] | 3:1 | PA_MODE | 000 | PA Mode Select. Selects between ET and APT operation, High Power Mode (HPM), Mid Power Mode (MPM), and Low Power Mode (LPM). If state 0x3 (MPM) is not used it must still be implemented and allocated to have equivalent operation to state 0x4 (LPM). | 0x0 | ET, HPM
[10 empty] | 0x1 | ET, MPM
[10 empty] | 0x2 | APT, HPM
[10 empty] | 0x3 | APT, MPM (optional)
[10 empty] | 0x4 | APT, LPM
[10 empty] | 0x5-0x7 | Reserved for future PA modes
[6 empty] | 0 | PA_ENABLE | 0 | PA Enable. Enables and disables the PA. This bit has no effect if PA_BAND_SEL in register 0x00 is set to 0x00. It is strongly recommended that the controller design implement a fail safe in order to prevent the possibility of PA damage from operating into an undesirable load condition. The fail safe shall prevent the PA from being enabled in the event of any of the following conditions: 1. The TX_SWITCH_CTRL band setting does not functionally match the PA_BAND_SEL settings in register 0x00. 2. The TX_SWITCH_CTRL band does not functionally match the LB_ASM_CTRL setting in register 0x03. | 0 | PA is disabled
[10 empty] | 1 | PA is enabled
| Yes | 14 | 0x0E | Dynamic | DYNAMIC_VENDOR_TUNING0 | 7:0 | HB_TX_DYNAMIC_VENDOR_TUNING0 | 0 | Register space for Dynamic VENDOR tuning parameters at the vendor's discretion. If implemented, vendor should clearly outline which how dynamic implementation should occur (vs. band, power level, gain state, etc). If not used, register is treated as 0 bit R/W register with all bits RESERVED & Masked Write Support. When a write or read occurs to this register, no error bits in the Error Sum register are set for unused register *Note: Masked Write requirement is dependent on functionality put in place with this register. | 0 |  | No | Yes | TRIGGER0 | Yes | No* | R/W
| No | 15 | 0x0F | Static | RESERVED | 7:0 | RESERVED | 0 | Reserved for future use. Reads from this register shall cause the READ_UNUSED_REG bit in the ERR_SUM register to be set. Writes to this register shall cause the WRITE_UNUSED_REG bit in the ERR_SUM register to be set. |  |  | No | N/A | N/A | No | N/A | R/W
| No | 16 | 0x10 | Static | RESERVED | 7:0 | RESERVED | 0 | Reserved for future use. Reads from this register shall cause the READ_UNUSED_REG bit in the ERR_SUM register to be set. Writes to this register shall cause the WRITE_UNUSED_REG bit in the ERR_SUM register to be set. |  |  | No | N/A | N/A | No | N/A | R/W
| No | 17 | 0x11 | Static | RESERVED | 7:0 | RESERVED | 0 | Reserved for future use. Reads from this register shall cause the READ_UNUSED_REG bit in the ERR_SUM register to be set. Writes to this register shall cause the WRITE_UNUSED_REG bit in the ERR_SUM register to be set. |  |  | No | N/A | N/A | No | N/A | R/W
| No | 18 | 0x12 | Static | RESERVED | 7:0 | RESERVED | 0 | Reserved for future use. Reads from this register shall cause the READ_UNUSED_REG bit in the ERR_SUM register to be set. Writes to this register shall cause the WRITE_UNUSED_REG bit in the ERR_SUM register to be set. |  |  | No | N/A | N/A | No | N/A | R/W
| No | 19 | 0x13 | Static | RESERVED | 7:0 | RESERVED | 0 | Reserved for future use. Reads from this register shall cause the READ_UNUSED_REG bit in the ERR_SUM register to be set. Writes to this register shall cause the WRITE_UNUSED_REG bit in the ERR_SUM register to be set. |  |  | No | N/A | N/A | No | N/A | R/W
| No | 20 | 0x14 | Static | RESERVED | 7:0 | RESERVED | 0 | Reserved for future use. Reads from this register shall cause the READ_UNUSED_REG bit in the ERR_SUM register to be set. Writes to this register shall cause the WRITE_UNUSED_REG bit in the ERR_SUM register to be set. |  |  | No | N/A | N/A | No | N/A | R/W
| No | 21 | 0x15 | Static | RESERVED | 7:0 | RESERVED | 0 | Reserved for future use. Reads from this register shall cause the READ_UNUSED_REG bit in the ERR_SUM register to be set. Writes to this register shall cause the WRITE_UNUSED_REG bit in the ERR_SUM register to be set. |  |  | No | N/A | N/A | No | N/A | R/W
Optional Vendor Tuning | Yes | 22 | 0x16 | Static | VENDOR_TUNING0 | 7:0 | MB_TX_VENDOR_TUNING0 | 0x0 | Register space for VENDOR tuning parameters at the vendor's discretion. If implemented, vendor should provide the desired value for this regsister for a given band/technology/CA combination. If not used, register is treated as 0 bit R/W register with all bits RESERVED & Masked Write Support. When a write or read occurs to this register, no error bits in the Error Sum register are set for unused register *Note: Masked Write requirement is dependent on functionality put in place with this register. | 0 |  | No | Yes | TRIGGER1 | Yes | No* | R/W
| Yes | 23 | 0x17 | Static | VENDOR_TUNING1 | 7:0 | MB_TX_VENDOR_TUNING1 | 0x0 | Register space for VENDOR tuning parameters at the vendor's discretion. If implemented, vendor should provide the desired value for this regsister for a given band/technology/CA combination. If not used, register is treated as 0 bit R/W register with all bits RESERVED & Masked Write Support. When a write or read occurs to this register, no error bits in the Error Sum register are set for unused register *Note: Masked Write requirement is dependent on functionality put in place with this register. | 0 |  | No | Yes | TRIGGER1 | Yes | No* | R/W
| Yes | 24 | 0x18 | Static | VENDOR_TUNING2 | 7:0 | MB_TX_VENDOR_TUNING2 | 0x0 | Register space for VENDOR tuning parameters at the vendor's discretion. If implemented, vendor should provide the desired value for this regsister for a given band/technology/CA combination. If not used, register is treated as 0 bit R/W register with all bits RESERVED & Masked Write Support. When a write or read occurs to this register, no error bits in the Error Sum register are set for unused register *Note: Masked Write requirement is dependent on functionality put in place with this register. | 0 |  | No | Yes | TRIGGER1 | Yes | No* | R/W
| Yes | 25 | 0x19 | Static | VENDOR_TUNING3 | 7:0 | HB_TX_VENDOR_TUNING0 | 0x0 | Register space for VENDOR tuning parameters at the vendor's discretion. If implemented, vendor should provide the desired value for this regsister for a given band/technology/CA combination. If not used, register is treated as 0 bit R/W register with all bits RESERVED & Masked Write Support. When a write or read occurs to this register, no error bits in the Error Sum register are set for unused register *Note: Masked Write requirement is dependent on functionality put in place with this register. | 0 |  | No | Yes | TRIGGER1 | Yes | No* | R/W
| Yes | 26 | 0x1A | Static | VENDOR_TUNING4 | 7:0 | HB_TX_VENDOR_TUNING1 | 0x0 | Register space for VENDOR tuning parameters at the vendor's discretion. If implemented, vendor should provide the desired value for this regsister for a given band/technology/CA combination. If not used, register is treated as 0 bit R/W register with all bits RESERVED & Masked Write Support. When a write or read occurs to this register, no error bits in the Error Sum register are set for unused register *Note: Masked Write requirement is dependent on functionality put in place with this register. | 0 |  | No | Yes | TRIGGER1 | Yes | No* | R/W
| Yes | 27 | 0x1B | Static | VENDOR_TUNING5 | 7:0 | HB_TX_VENDOR_TUNING2 | 0x00 | Register space for VENDOR tuning parameters at the vendor's discretion. If implemented, vendor should provide the desired value for this regsister for a given band/technology/CA combination. If not used, register is treated as 0 bit R/W register with all bits RESERVED & Masked Write Support. When a write or read occurs to this register, no error bits in the Error Sum register are set for unused register *Note: Masked Write requirement is dependent on functionality put in place with this register. | 0 |  | No | Yes | TRIGGER1 | Yes | No* | R/W
RFFE Reserved | Yes | 28 | 0x1C | N/A | PM_TRIG | 7 | PWR_MODE[1], Operation Mode | 1 | Defines normal ACTIVE operation and LOW POWER mode. When an RFFE slave is initially powered up and comes out of reset it will go in to ACTIVE but immediately transition to LOW POWER to avoid requiring a write on the bus to configure devices explicitly to LOW POWER. When the slave is in LOW POWER, charge pumps shall be disabled and the slave shall be listening to the RFFE bus. | 0 | Normal operation (ACTIVE) | Yes | No | N/A | Optional | No | R/W
[10 empty] | 1 | Low Power Mode (LOW POWER)
[6 empty] | 6 | PWR_MODE[0], State Bit Vector | 0 | Single bit Powered Reset. Writing a 1 resets all slave registers to their default settings including the Operation Mode bit in PWR_MODE[1]. Always reads back 0. | 0 | No action (ACTIVE)
[10 empty] | 1 | Powered Reset (STARTUP to ACTIVE to LOW POWER)
[6 empty] | 5 | TRIGGER_MASK_2 | 0 | Trigger Mask 2 | 0 | Data writes to registers tied to TRIGGER_2 are masked. Data is held in shadow registers until the TRIGGER_2 bit is set to 1. | No
[10 empty] | 1 | Data writes to registers tied to TRIGGER_2 are not masked. Data writes go directly to the active registers.
[6 empty] | 4 | TRIGGER_MASK_1 | 0 | Trigger Mask 1 | 0 | Data writes to registers tied to TRIGGER_1 are masked. Data is held in shadow registers until the TRIGGER_1 bit is set to 1.
[10 empty] | 1 | Data writes to registers tied to TRIGGER_1 are not masked. Data writes go directly to the active registers.
[6 empty] | 3 | TRIGGER_MASK_0 | 0 | Trigger Mask 0 | 0 | Data writes to registers tied to TRIGGER_0 are masked. Data is held in shadow registers until the TRIGGER_0 bit is set to 1.
[10 empty] | 1 | Data writes to registers tied to TRIGGER_0 are not masked. Data writes go directly to the active registers.
[6 empty] | 2 | TRIGGER_2 | 0 | Trigger 2. This bit has no effect if TRIGGER_MASK_2 is 1. When the part is in LOW POWER and a trigger request is sent in the same command sequence that still keeps the part in LOW POWER, the trigger request is ignored. This applies to Triggers only, not to Trigger Masks. When the part is in ACTIVE and sent to LOW POWER, or when the part is in LOW POWER and sent to ACTIVE, trigger requests in the same command sequence are NOT ignored. | 0 | No action. Data is held in shadow registers. | Yes
[10 empty] | 1 | Data is transferred from shadow registers to active registers for registers tied to TRIGGER_2.
[6 empty] | 1 | TRIGGER_1 | 0 | Trigger 1. This bit has no effect if TRIGGER_MASK_1 is 1. When the part is in LOW POWER and a trigger request is sent in the same command sequence that still keeps the part in LOW POWER, the trigger request is ignored. This applies to Triggers only, not to Trigger Masks. When the part is in ACTIVE and sent to LOW POWER, or when the part is in LOW POWER and sent to ACTIVE, trigger requests in the same command sequence are NOT ignored. | 0 | No action. Data is held in shadow registers.
[10 empty] | 1 | Data is transferred from shadow registers to active registers for registers tied to TRIGGER_1.
[6 empty] | 0 | TRIGGER_0 | 0 | Trigger 0. This bit has no effect if TRIGGER_MASK_0 is 1. When the part is in LOW POWER and a trigger request is sent in the same command sequence that still keeps the part in LOW POWER, the trigger request is ignored. This applies to Triggers only, not to Trigger Masks. When the part is in ACTIVE and sent to LOW POWER, or when the part is in LOW POWER and sent to ACTIVE, trigger requests in the same command sequence are NOT ignored. | 0 | No action. Data is held in shadow registers.
[10 empty] | 1 | Data is transferred from shadow registers to active registers for registers tied to TRIGGER_0.
| Yes | 29 | 0x1D | N/A | PRODUCT_ID | 7:0 | PRODUCT_ID[7:0] | 0x01 | This is a read-only register. However, during the programming of the USID a write command sequence is performed on this register, even though the write does not change its value. | 0x00 | LB PAD (World) | No | No | N/A | N/A | N/A | R
[10 empty] | 0x01 | HB PAD
[10 empty] | 0x02 | UHB/MLB/2G PAD (World)
[10 empty] | 0x03 | Reserved for ET Modulator
[10 empty] | 0x04 | LB PAD (ROW)
[10 empty] | 0x05 | LB PAD (USA+CHN)
[10 empty] | 0x06 | UHB PAD (USA+CHN)
[10 empty] | 0x07-0x0F | Reserved for future PA devices.
[10 empty] | 0x10 | LB DSM (World)
[10 empty] | 0x11 | HB MIMO DSM (World)
[10 empty] | 0x12 | MIMO DSM
[10 empty] | 0x13 | HB DSM (World)
[10 empty] | 0x14 | LB DSM (ROW)
[10 empty] | 0x15 | LB DSM (USA+CHN)
[10 empty] | 0x16 | HB MIMO DSM (USA+CHN)
[10 empty] | 0x17 | HB DSM (USA+CHN)
[10 empty] | 0x18-0x1B | Reserved for future DSM devices.
[10 empty] | 0x1C | ET Modulator
[10 empty] | 0x1D-0x1F | Reserved for future ASM devices.
[10 empty] | 0x20 | Triple Coupler
[10 empty] | 0x21-0x2F | Reserved for future coupler devices.
[10 empty] | 0x30-0x35 | Reserved for ET Modulators
[10 empty] | 0x36-0x3F | Reserved for PMIC devices
[10 empty] | 0x40 | Reserved for future Switch Module devices.
[10 empty] | 0x41 | LAA FEM
[10 empty] | 0x42-0xBF | Reserved for future Switch Module devices.
[10 empty] | 0xC0-0xCF | Reserved for future use.
[10 empty] | 0xD0-0xDF | Reserved for future antenna tuner devices.
[10 empty] | 0xE0-0xFF | Reserved for future use.
| Yes | 30 | 0x1E | N/A | MANUFACTURER_ID | 7:0 | MANUFACTURER_ID[7:0] | Vendor Specific | Manufacturer ID. This is a read-only register. However, during the programming of the USID, a write command sequence is performed on this register, even though the write does not change its value. See http://mid.mipi.org. |  |  | No | No | N/A | N/A | N/A | R
| Yes | 31 | 0x1F | N/A | MAN_USID | 7:6 | RESERVED | 00 | Reserved for future use. Set to all 0. |  |  | No | No | N/A | Yes | No | R
[6 empty] | 5:4 | MANUFACTURER_ID[9:8] | Vendor Specific | Manufacturer ID. These bits are read-only. However, during the programming of the USID, a write command sequence is performed on this register even though the write does not change its value. See http://mid.mipi.org. | [7 empty] | R
[6 empty] | 3:0 | USID[3:0] | 0x2 | These bits store the USID of the device. Performing a write to this register using the described programming sequences will re-program the USID. The default value shall not be fused. | 0x0 | Reserved (BROADCAST_ID) | [5 empty] | R/W
[10 empty] | 0x1 | LB PAD Tx
[10 empty] | 0x2 | HB PAD Tx
[10 empty] | 0x3 | UHB/MLB/2G PAD Tx
[10 empty] | 0x4 | ET Modulator
[10 empty] | 0x5 | LAT LAA 5G FEM
[10 empty] | 0x6 | UAT LAA 5G FEM
[10 empty] | 0x7 | MIMO DSM
[10 empty] | 0x8 | LAT Triple Coupler
[10 empty] | 0x9 | UAT Triple Coupler
[10 empty] | 0xA | LB DSM
[10 empty] | 0xB | HB DSM
[10 empty] | 0xC | ET Modulator
[10 empty] | 0xD | LB PAD Rx
[10 empty] | 0xE | HB PAD Rx
[10 empty] | 0xF | UHB/MLB/2G PAD Rx
| Yes | 32 | 0x20 | N/A | EXT_PRODUCT_ID | 7:0 | EXT_PRODUCT_ID | 0x00 | Extension to PRODUCT_ID in register 0x1D. This is a read-only register. However, during the programming of the USID a write command sequence is performed on this register, even though the write does not change its value. |  |  | No | No | N/A | Yes | N/A | R/W
| Yes | 33 | 0x21 | N/A | REV_ID | 7:4 | MAIN_REVISION | 0x00 | Module revision ID. MAIN_REVISION in combination with the SUB_REVISION defines a unique version of the module design. For example, module version ES1.2 would have MAIN_REVISION set to 0001 and SUB_REVISION set to 0002. What constitutes a major and minor revision is left to the vendor's discretion. Vendors are strongly advised to start their first sample delivery from MAIN_REVISION code 0x01 and increment with each major sample revision regardless of their internal sample naming nomenclature. These bits must be set to 1111 for production material. Settings for engineering material shall be provided prior to delivery to the factory. | 0x00 | Not programmed | No | No | N/A | N/A | N/A | R
[10 empty] | 0x01 | ES1
[10 empty] | 0x02 | ES2
[10 empty] | 0x03 | ES3
[10 empty] | … | …
[10 empty] | … | …
[10 empty] | … | …
[10 empty] | … | …
[10 empty] | 0x0E | ES14
[10 empty] | 0x0F | Production
[6 empty] | 3:0 | SUB_REVISION | 0x00 | Module sub-revision ID. SUB_REVISION in combination with the MAIN_REVISION defines a unique version of the module design. For example, module version ES1.2 would have MAIN_REVISION set to 0001 and SUB_REVISION set to 0002. What constitutes a major and minor revision is left to the vendor's discretion. Vendors are strongly advised to start their first sample delivery from SUB_REVISION code 0x00 and increment with each minor sample revision regardless of their internal sample naming nomenclature. This space can be used to define alternate test and assembly sites when MAIN_REVISION is set to Production. Settings for engineering material shall be provided prior to delivery to the factory. Note: Required to be an exact duplicate of REV_ID from the Rx controller. | 0x00 | Not programmed
[10 empty] | 0x01 | Sub-version 1
[10 empty] | 0x02 | Sub-version 2
[10 empty] | 0x03 | Sub-version 3
[10 empty] | … | …
[10 empty] | … | …
[10 empty] | … | …
[10 empty] | 0x0D | Sub-version 13
[10 empty] | 0x0E | Sub-version 14
[10 empty] | 0x0F | Sub-version 15
| Yes | 34 | 0x22 | N/A | GSID | 7:4 | GSID0[3:0] | 0x0 | Primary Group Slave ID. |  |  | No | No | N/A | Yes | No | R/W
[6 empty] | 3:0 | GSID1[3:0] | 0x0 | Secondary Group Slave ID, Programmable
| Yes | 35 | 0x23 | N/A | UDR_RST | 7 | UDR_RST | 0 | Reset all configurable non-RFFE Reserved registers to default values. The UDR_RST bit shall revert to default value of 0 after software reset is enabled. | 0 | Normal Operation | Yes | No | N/A | Yes | No | R/W
[10 empty] | 1 | Software Reset
[6 empty] | 6:0 | RESERVED | 0000 000 | Reserved for future use. Set to all 0.
| Yes | 36 | 0x24 | N/A | ERR_SUM | 7 | RESERVED | 0 | Reserved for future error codes. The ERR_SUM register reports error codes until read. The ERR_SUM register shall reset after it is read. |  |  | No | No | N/A | N/A | N/A | R
[6 empty] | 6 | COMMAND_FRAME_ PARITY_ERR | 0 | Command Sequence received with parity error – discard command. The ERR_SUM register shall reset after it is read.
[6 empty] | 5 | COMMAND_LENGTH_ERR | 0 | Command length error. The ERR_SUM register shall reset after it is read.
[6 empty] | 4 | ADDRESS_FRAME_PARITY_ERR | 0 | Address frame with parity error. The ERR_SUM register shall reset after it is read.
[6 empty] | 3 | DATA_FRAME_PARITY_ERR | 0 | Data frame with parity error. The ERR_SUM register shall reset after it is read.
[6 empty] | 2 | READ_UNUSED_REG | 0 | Read command to an invalid address. The ERR_SUM register shall reset after it is read.
[6 empty] | 1 | WRITE_UNUSED_REG | 0 | Write command to an invalid address, or use of unsupported write CS type on a register. The ERR_SUM register shall reset after it is read.
[6 empty] | 0 | BID_GID_ERR | 0 | Read command with a BROADCAST_ID or GROUP_ID. The ERR_SUM register shall reset after it is read.
| No | 37 | 0x25 | N/A | INT_MAP0-1 | 7:4 | RESERVED | 0x0 | Reserved for future Interrupt Map 0. Reads from this register shall cause the READ_UNUSED_REG bit in the ERR_SUM register to be set. Writes to this register shall cause the WRITE_UNUSED_REG bit in the ERR_SUM register to be set. |  |  | No | No | N/A | N/A | N/A | R
[6 empty] | 3:0 | RESERVED | 0x0 | Reserved for future Interrupt Map 1. Reads from this register shall cause the READ_UNUSED_REG bit in the ERR_SUM register to be set. Writes to this register shall cause the WRITE_UNUSED_REG bit in the ERR_SUM register to be set.
| No | 38 | 0x26 | N/A | INT_MAP2-3 | 7:4 | RESERVED | 0x0 | Reserved for future Interrupt Map 2. Reads from this register shall cause the READ_UNUSED_REG bit in the ERR_SUM register to be set. Writes to this register shall cause the WRITE_UNUSED_REG bit in the ERR_SUM register to be set. |  |  | No | No | N/A | N/A | N/A | R
[6 empty] | 3:0 | RESERVED | 0x0 | Reserved for future Interrupt Map 3. Reads from this register shall cause the READ_UNUSED_REG bit in the ERR_SUM register to be set. Writes to this register shall cause the WRITE_UNUSED_REG bit in the ERR_SUM register to be set.
| No | 39 | 0x27 | N/A | INT_EN0 | 7:0 | RESERVED | 0x00 | Reserved for future Interrupt Enables for Interrupts 15-8. Reads from this register shall cause the READ_UNUSED_REG bit in the ERR_SUM register to be set. Writes to this register shall cause the WRITE_UNUSED_REG bit in the ERR_SUM register to be set. |  |  | No | No | N/A | Yes | Yes | R/W
| No | 40 | 0x28 | N/A | INT_EN1 | 7:0 | RESERVED | 0x00 | Reserved for future Interrupt Enables for Interrupts 7-0. Reads from this register shall cause the READ_UNUSED_REG bit in the ERR_SUM register to be set. Writes to this register shall cause the WRITE_UNUSED_REG bit in the ERR_SUM register to be set. |  |  | No | No | N/A | Yes | Yes | R/W
| No | 41 | 0x29 | N/A | INT_CLR0 | 7:0 | RESERVED | 0x00 | Reserved for future Interrupt Clears for Interrupts 15-8. Reads from this register shall cause the READ_UNUSED_REG bit in the ERR_SUM register to be set. Writes to this register shall cause the WRITE_UNUSED_REG bit in the ERR_SUM register to be set. |  |  | No | No | N/A | Yes | Yes | R/W
| No | 42 | 0x2A | N/A | INT_CLR1 | 7:0 | RESERVED | 0x00 | Reserved for future Interrupt Clears for Interrupts 7-0. Reads from this register shall cause the READ_UNUSED_REG bit in the ERR_SUM register to be set. Writes to this register shall cause the WRITE_UNUSED_REG bit in the ERR_SUM register to be set. |  |  | No | No | N/A | Yes | Yes | R/W
| Yes | 43 | 0x2B | N/A | BUS_LD | 7:4 | RESERVED | 0x0 | Reserved for future use. Set to all 0. |  |  | No | No | N/A | Yes | No | R/W
[6 empty] | 3:0 | BUS_LD[3:0] | 0x4 | RFFE drive strength select. Programs the drive strength of the SDATA driver in readback modes. | 0x0 | 10pF
[10 empty] | 0x1 | 20pF
[10 empty] | 0x2 | 30pF
[10 empty] | 0x3 | 40pF
[10 empty] | 0x4 | 50pF
[10 empty] | 0x5 | 60pF
[10 empty] | 0x6 | 80pF
[10 empty] | 0x7 | 100pF
[10 empty] | 0x8 | 120pF
[10 empty] | 0x9 | 140pF
[10 empty] | 0xA | 160pF
[10 empty] | 0xB | 180pF
[10 empty] | 0xC | 200pF
[10 empty] | 0xD | 250pF
[10 empty] | 0xE | Reserved for future drive strength based on 300pF bus load.
[10 empty] | 0xF | Reserved for future drive strength based on 350pF bus load.
| Yes | 44 | 0x2C | N/A | TEST_PATT | 7:0 | TEST_PATT[7:0] | 0xD2 | A read to this register address will trigger the slave to transmit a fixed test pattern of 0xD2. |  |  | No | No | N/A | N/A | N/A | R
| No | 45 | 0x2D | N/A | EXT_TRIGGER_MASK | 7 | EXT_TRIGGER_MASK_10 | 0 | Extended Trigger Mask 10 | 0 | Data writes to registers tied to EXT_TRIGGER_10 are masked. Data is held in shadow registers until the EXT_TRIGGER_10 bit is set to 1. | No | N/A | N/A | Yes | No | R/W
[10 empty] | 1 | Data writes to registers tied to EXT_TRIGGER_10 are not masked. Data writes go directly to the active registers.
[6 empty] | 6 | EXT_TRIGGER_MASK_9 | 0 | Extended Trigger Mask 9 | 0 | Data writes to registers tied to EXT_TRIGGER_9 are masked. Data is held in shadow registers until the EXT_TRIGGER_9 bit is set to 1.
[10 empty] | 1 | Data writes to registers tied to EXT_TRIGGER_9 are not masked. Data writes go directly to the active registers.
[6 empty] | 5 | EXT_TRIGGER_MASK_8 | 0 | Extended Trigger Mask 8 | 0 | Data writes to registers tied to EXT_TRIGGER_8 are masked. Data is held in shadow registers until the EXT_TRIGGER_8 bit is set to 1.
[10 empty] | 1 | Data writes to registers tied to EXT_TRIGGER_8 are not masked. Data writes go directly to the active registers.
[6 empty] | 4 | EXT_TRIGGER_MASK_7 | 0 | Extended Trigger Mask 7 | 0 | Data writes to registers tied to EXT_TRIGGER_7 are masked. Data is held in shadow registers until the EXT_TRIGGER_7 bit is set to 1.
[10 empty] | 1 | Data writes to registers tied to EXT_TRIGGER_7 are not masked. Data writes go directly to the active registers.
[6 empty] | 3 | EXT_TRIGGER_MASK_6 | 0 | Extended Trigger Mask 6 | 0 | Data writes to registers tied to EXT_TRIGGER_6 are masked. Data is held in shadow registers until the EXT_TRIGGER_6 bit is set to 1.
[10 empty] | 1 | Data writes to registers tied to EXT_TRIGGER_6 are not masked. Data writes go directly to the active registers.
[6 empty] | 2 | EXT_TRIGGER_MASK_5 | 0 | Extended Trigger Mask 5 | 0 | Data writes to registers tied to EXT_TRIGGER_5 are masked. Data is held in shadow registers until the EXT_TRIGGER_5 bit is set to 1.
[10 empty] | 1 | Data writes to registers tied to EXT_TRIGGER_5 are not masked. Data writes go directly to the active registers.
[6 empty] | 1 | EXT_TRIGGER_MASK_4 | 0 | Extended Trigger Mask 4 | 0 | Data writes to registers tied to EXT_TRIGGER_4 are masked. Data is held in shadow registers until the EXT_TRIGGER_4 bit is set to 1.
[10 empty] | 1 | Data writes to registers tied to EXT_TRIGGER_4 are not masked. Data writes go directly to the active registers.
[6 empty] | 0 | EXT_TRIGGER_MASK_3 | 0 | Extended Trigger Mask 3 | 0 | Data writes to registers tied to EXT_TRIGGER_3 are masked. Data is held in shadow registers until the EXT_TRIGGER_3 bit is set to 1.
[10 empty] | 1 | Data writes to registers tied to EXT_TRIGGER_3 are not masked. Data writes go directly to the active registers.
| No | 46 | 0x2E | N/A | EXT_TRIGGER | 7 | EXT_TRIGGER_10 | 0 | Extended Trigger 10. This bit has no effect if EXTENDED_TRIGGER_MASK_10 is 1. When the part is in LOW POWER and a trigger request is sent in the same command sequence that still keeps the part in LOW POWER, the trigger request is ignored. This applies to Triggers only, not to Trigger Masks. When the part is in ACTIVE and sent to LOW POWER, or when the part is in LOW POWER and sent to ACTIVE, trigger requests in the same command sequence are NOT ignored. | 0 | No action. Data is held in shadow registers. | Yes | N/A | N/A | Yes | No | W
[10 empty] | 1 | Data is transferred from shadow registers to active registers for refisters tied to EXT_TRIGGER_10
[6 empty] | 6 | EXT_TRIGGER_9 | 0 | Extended Trigger 9. This bit has no effect if EXTENDED_TRIGGER_MASK_9 is 1. When the part is in LOW POWER and a trigger request is sent in the same command sequence that still keeps the part in LOW POWER, the trigger request is ignored. This applies to Triggers only, not to Trigger Masks. When the part is in ACTIVE and sent to LOW POWER, or when the part is in LOW POWER and sent to ACTIVE, trigger requests in the same command sequence are NOT ignored. | 0 | No action. Data is held in shadow registers.
[10 empty] | 1 | Data is transferred from shadow registers to active registers for refisters tied to EXT_TRIGGER_9
[6 empty] | 5 | EXT_TRIGGER_8 | 0 | Extended Trigger 8. This bit has no effect if EXTENDED_TRIGGER_MASK_8 is 1. When the part is in LOW POWER and a trigger request is sent in the same command sequence that still keeps the part in LOW POWER, the trigger request is ignored. This applies to Triggers only, not to Trigger Masks. When the part is in ACTIVE and sent to LOW POWER, or when the part is in LOW POWER and sent to ACTIVE, trigger requests in the same command sequence are NOT ignored. | 0 | No action. Data is held in shadow registers.
[10 empty] | 1 | Data is transferred from shadow registers to active registers for refisters tied to EXT_TRIGGER_8
[6 empty] | 4 | EXT_TRIGGER_7 | 0 | Extended Trigger 7. This bit has no effect if EXTENDED_TRIGGER_MASK7 is 1. When the part is in LOW POWER and a trigger request is sent in the same command sequence that still keeps the part in LOW POWER, the trigger request is ignored. This applies to Triggers only, not to Trigger Masks. When the part is in ACTIVE and sent to LOW POWER, or when the part is in LOW POWER and sent to ACTIVE, trigger requests in the same command sequence are NOT ignored. | 0 | No action. Data is held in shadow registers.
[10 empty] | 1 | Data is transferred from shadow registers to active registers for refisters tied to EXT_TRIGGER_7
[6 empty] | 3 | EXT_TRIGGER_6 | 0 | Extended Trigger 6. This bit has no effect if EXTENDED_TRIGGER_MASK_6 is 1. When the part is in LOW POWER and a trigger request is sent in the same command sequence that still keeps the part in LOW POWER, the trigger request is ignored. This applies to Triggers only, not to Trigger Masks. When the part is in ACTIVE and sent to LOW POWER, or when the part is in LOW POWER and sent to ACTIVE, trigger requests in the same command sequence are NOT ignored. | 0 | No action. Data is held in shadow registers.
[10 empty] | 1 | Data is transferred from shadow registers to active registers for refisters tied to EXT_TRIGGER_6
[6 empty] | 2 | EXT_TRIGGER_5 | 0 | Extended Trigger 5. This bit has no effect if EXTENDED_TRIGGER_MASK_5 is 1. When the part is in LOW POWER and a trigger request is sent in the same command sequence that still keeps the part in LOW POWER, the trigger request is ignored. This applies to Triggers only, not to Trigger Masks. When the part is in ACTIVE and sent to LOW POWER, or when the part is in LOW POWER and sent to ACTIVE, trigger requests in the same command sequence are NOT ignored. | 0 | No action. Data is held in shadow registers.
[10 empty] | 1 | Data is transferred from shadow registers to active registers for refisters tied to EXT_TRIGGER_5
[6 empty] | 1 | EXT_TRIGGER_4 | 0 | Extended Trigger 4. This bit has no effect if EXTENDED_TRIGGER_MASK_4 is 1. When the part is in LOW POWER and a trigger request is sent in the same command sequence that still keeps the part in LOW POWER, the trigger request is ignored. This applies to Triggers only, not to Trigger Masks. When the part is in ACTIVE and sent to LOW POWER, or when the part is in LOW POWER and sent to ACTIVE, trigger requests in the same command sequence are NOT ignored. | 0 | No action. Data is held in shadow registers.
[10 empty] | 1 | Data is transferred from shadow registers to active registers for refisters tied to EXT_TRIGGER_4
[6 empty] | 0 | EXT_TRIGGER_3 | 0 | Extended Trigger 3. This bit has no effect if EXTENDED_TRIGGER_MASK_3 is 1. When the part is in LOW POWER and a trigger request is sent in the same command sequence that still keeps the part in LOW POWER, the trigger request is ignored. This applies to Triggers only, not to Trigger Masks. When the part is in ACTIVE and sent to LOW POWER, or when the part is in LOW POWER and sent to ACTIVE, trigger requests in the same command sequence are NOT ignored. | 0 | No action. Data is held in shadow registers.
[10 empty] | 1 | Data is transferred from shadow registers to active registers for refisters tied to EXT_TRIGGER_3
| No | 47-63 | 0x2F-0x3F | Static | RESERVED | 7:0 | RESERVED | 0x00 | These registers are reserved per v2.1 of the RFFE Standard |  |  | No | No | N/A | Yes | No | R/W
Versioning Block | Yes | 64 | 0x40 | Static | MODULE_MANUFACTURING_LOT_MSB | 7:0 | LOT[15:8] | 0x00 | Module manufacturing lot. Each code should be traceable to a vendor specified lot number. The vendor shall provide a password protected webpage to look up lot code information that is accessible by Apple and the contract manufacturer. Settings for engineering material shall be provided prior to delivery to the factory. These bits shall be set to 0x0000 if the lot code is not programmed (i.e. 0x0000 is not a valid lot code representation). | 0x0000 | Not programmed | No | No | N/A | N/A | N/A | R
[10 empty] | 0x0001 | Lot 1
[10 empty] | 0x0002 | Lot 2
[10 empty] | 0x0003 | Lot 3
| Yes | 65 | 0x41 | Static | MODULE_MANUFACTURING_LOT_LSB | 7:0 | LOT[7:0] | 0x00 |  | … | … | No | No | N/A | N/A | N/A | R
[10 empty] | 0xFFFE | Lot 65534
[10 empty] | 0xFFFF | Lot 65535
| No | 66 | 0x42 | Static | RESERVED | 7:0 | RESERVED | 0x00 | Reserved for future use. Reads from this register shall cause the READ_UNUSED_REG bit in the RFFE_STATUS register to be set. Writes to this register shall cause the WRITE_UNUSED_REG bit in the RFFE_STATUS register to be set. |  |  | No | No | N/A | Yes | No | R/W
Auxiliary Feedback Block | Yes | 67 | 0x43 | Static | TEMPERATURE_SENSOR | 7:0 | TEMPERATURE_READING | 0x00 | Temperature sensor reading. 8 bit representation from -20C to +130C. Temp sensor circuitry shall be powered from VBATT and shall be disabled by default. Temperature is read via the following sequence: 1. A write operation to this register shall trigger enabling of the temperature sensor circuitry. 2. The temperature shall be measured and the result saved to this register within 100us max. Temperature sensor circuits shall be powered down once the measurement is complete. 3. The temperature shall be consumed via a subsequent read operation more than 100us after the original write operation completed. 4. The last read temperature shall be saved in this register and available for future reads until another write operation is triggered or until the VBATT supply goes down. Absolute temperature accuracy shall be +/-5.13LSB's (3 degC). Relative temperature accuracy (linearity or DNL) shall be +/-1LSB's (0.6 degC). Averaging shall be achieved via successive writes to and reads from this register. | 0x00 | <-20C | Yes | No | N/A | Optional | No | R/W
[10 empty] | 0x01 | -20C< T < -19.4C
[10 empty] | 0x02 | -19.4C< T < -18.8C
[10 empty] | … | …
[10 empty] | … | …
[10 empty] | … | …
[10 empty] | 0xFD | +128.8C< T < +129.4C
[10 empty] | 0xFE | +129.4C< T < +130C
[10 empty] | 0xFF | >+130C
| No | 68 | 0x44 | Static | RESERVED | 7:0 | RESERVED | 0x00 | Reserved for future use. Reads from this register shall cause the READ_UNUSED_REG bit in the ERR_SUM register to be set. Writes to this register shall cause the WRITE_UNUSED_REG bit in the ERR_SUM register to be set. |  |  | No | No | N/A | Yes | No | R/W
| No | 69 | 0x45 | Static | RESERVED | 7:0 | RESERVED | 0x00 | Reserved for future use. Reads from this register shall cause the READ_UNUSED_REG bit in the ERR_SUM register to be set. Writes to this register shall cause the WRITE_UNUSED_REG bit in the ERR_SUM register to be set. |  |  | No | No | N/A | Yes | No | R/W
Vendor Scratch Block | No | 70 | 0x46 | Static | VENDOR_SCRATCH1 | 7:0 | VENDOR_SCRATCH1 | 0x00 | Register space for Vendor scratch use. Values stored here by the vendor are consumable by baseband software and shall not be writable. Vendor shall only implement this register if it is required to communicate some piece of actionable information to software, for example a vendor ID for a multisourced component or some other piece of info where SW action may be required. If this register is not implemented then Reads from this register shall cause the READ_UNUSED_REG bit in the ERR_SUM register to be set. Writes to this register shall cause the WRITE_UNUSED_REG bit in the ERR_SUM register to be set. |  |  | No | No | N/A | N/A | No | R
| No | 71 | 0x47 | Static | VENDOR_SCRATCH2 | 7:0 | VENDOR_SCRATCH2 | 0x00 | Register space for Vendor scratch use. Values stored here by the vendor are consumable by baseband software and shall not be writable. Vendor shall only implement this register if it is required to communicate some piece of actionable information to software, for example a vendor ID for a multisourced component or some other piece of info where SW action may be required. If this register is not implemented then Reads from this register shall cause the READ_UNUSED_REG bit in the ERR_SUM register to be set. Writes to this register shall cause the WRITE_UNUSED_REG bit in the ERR_SUM register to be set. |  |  | No | No | N/A | N/A | No | R
Apple Scratch Block | Yes | 72 | 0x48 | Static | APPLE_SCRATCH0 | 7:0 | APPLE_SCRATCH0 | 0x00 | Register space for Apple scratch use. Implementation is required. |  |  | No | No | N/A | Yes | No | R/W
| No | 73 | 0x49 | Static | APPLE_SCRATCH1 | 7:0 | APPLE_SCRATCH1 | 0x00 | Reserved for future use. Reads from this register shall cause the READ_UNUSED_REG bit in the ERR_SUM register to be set. Writes to this register shall cause the WRITE_UNUSED_REG bit in the ERR_SUM register to be set. |  |  | No | No | N/A | Yes | No | R/W
| No | 74 | 0x4A | Static | APPLE_SCRATCH2 | 7:0 | APPLE_SCRATCH2 | 0x00 | Reserved for future use. Reads from this register shall cause the READ_UNUSED_REG bit in the ERR_SUM register to be set. Writes to this register shall cause the WRITE_UNUSED_REG bit in the ERR_SUM register to be set. |  |  | No | No | N/A | Yes | No | R/W
Notes
1. MIPI RFFE implementation preferably shall be compliant with "MIPI Alliance Specification for RF Front-End Control Interface , Draft Version 2.1, May 2017", with Full Rate Read/Write at 52MHz and Half Rate Read/Write at 26MHz. Devices must implement the following commands: + Register 0 Write + Register Write and Register Read + Extended Register Write and Extended Register Read, both up to 4 bytes of data + BSID/GSID + Masked Register Writes where specified + Extended Triggers
2. Please read the descriptions of all registers prior to design implementation. The register descriptions contain details about how each register will be used in system and how it is expected to function. Test vectors to verify functionality will be provided at a later date.
3. SDATA drivers must be capable of driving a 250pF load capacitance.
4. Most switch definitions have been defined to be fully symmetric, meaning all possible operating states are represented in the logic table. The number of logic states may be reduced in the future to accommodate switch optimization once all possible use cases have been identified.
5. This register document specifies user space registers from addresses 0x00-0x4A. Vendors shall not implement internal control/trim registers in the user space. Any vendor internal register shall be implemented at register addresses 0x50 and beyond.
6. Devices shall support assigment of two GSIDs (Primary and Secondary). These are programmable in Register 0x22.

## Rx Register Map (v3.4)
HB SPAD Rx Controller - Register Map
Register Class | Implementation Required | Register Address (Dec.) | Register Address (Hex.) | Register Type | Register Name | Data Bits | Bit Name | Default | Description | Value | State | Broadcast Slave ID and Group Slave ID Support | Trigger Support | Active Trigger | Extended Register R/W | Masked Write Support | R/W
Static LNA Control Block | Yes | 0 | 0x00 | Static | STATIC_LNA_CONFIG0 | 7 | RESERVED | 0 | Reserved per RFFE standard. A write command to this register only writes to the 7 LSB's of this register. A read command from this register reads back 8 bits, but the master discards the MSB. Vendor may utilize the MSB for test purposes if desired. |  |  | No | Yes | TRIGGER2 | Yes | Yes | R/W
[6 empty] | 6 | RESERVED | 0 | Reserved for future use. Set to 0.
[6 empty] | 5:3 | HB2_PRX_LNA_SEL | 00 | LNA Band Select. Defines which HB2 LNA is active. | 0x0 | LNA Disabled
[10 empty] | 0x1 | B30 LTE
[10 empty] | 0x2 | B40F LTE
[10 empty] | 0x3 | B40A LTE
[10 empty] | 0x4 | HB THRU
[10 empty] | 0x5-0x7 | Reserved for Future Use
[6 empty] | 2:0 | HB1_PRX_LNA_SEL | 00 | LNA Band Select. Defines which HB1 LNA is active. | 0x0 | LNA Disabled
[10 empty] | 0x1 | B41F LTE
[10 empty] | 0x2 | B41F HPUE LTE
[10 empty] | 0x3 | B7 LTE
[10 empty] | 0x4-0x7 | Reserved for Future Use
| Yes | 1 | 0x01 | Static | STATIC_LNA_CONFIG1 | 7:6 | RESERVED | 0x0 | Reserved for future use. Set to 0. |  |  | No | Yes | TRIGGER2 | Yes | Yes | R/W
[6 empty] | 5:3 | MB2_PRX_LNA_SEL | 00 | LNA Band Select. Defines which MB2 LNA is active. | 0x0 | LNA Disabled
[10 empty] | 0x1 | B25 LTE
[10 empty] | 0x2 | B3 LTE
[10 empty] | 0x3 | B39 LTE
[10 empty] | 0x4 | MB THRU
[10 empty] | 0x5-0x7 | Reserved
[6 empty] | 2:0 | MB1_PRX_LNA_SEL | 00 | LNA Band Select. Defines which MB1 LNA is active. | 0x0 | LNA Disabled
[10 empty] | 0x1 | B1/66 LTE
[10 empty] | 0x2 | B4/66 LTE
[10 empty] | 0x3 | B34 LTE
[10 empty] | 0x4-0x7 | Reserved
| No | 2 | 0x02 | Static | STATIC_LNA_CONFIG2 | 7:0 | RESERVED | 0 | Reserved for future use. Reads from this register shall cause the READ_UNUSED_REG bit in the ERR_SUM register to be set. Writes to this register shall cause the WRITE_UNUSED_REG bit in the ERR_SUM register to be set. |  |  | No | N/A | N/A | No | N/A | R/W
Switch Control Block | Yes | 3 | 0x03 | Static | SWITCH_CONFIG0 | 7:6 | RESERVED | 0 | Reserved for future use. Set to 0. |  |  | No | Yes | TRIGGER1 | Yes | Yes | R/W
[6 empty] | 5:3 | HB_PRX_OUT2_SWITCH_CTRL | 000 | RX Output 2 Switch Control. This register programs the routing of HB PRx Output 2 to the appropriate LNA output for a given band | 0x0 | High Isolation
[10 empty] | 0x1 | B1/B4/B66/B34 LTE
[10 empty] | 0x2 | B25/B3/B39/MB THRU
[9 empty] | RX Output 1 Switch Control. This register programs the routing of DRx Output 1 to the appropriate LNA output for a given band | 0x3-0x7 | Reserved
[6 empty] | 2:0 | HB_PRX_OUT1_SWITCH_CTRL | 000 | RX Output 1 Switch Control. This register programs the routing of HB PRx Output 1 to the appropriate LNA output for a given band | 0x0 | High Isolation
[10 empty] | 0x1 | B41F/B7
[10 empty] | 0x2 | B30/B40A/HB THRU
[10 empty] | 0x3 | B1/B4/B66/B34
[10 empty] | 0x4-0x7 | Reserved
| Yes | 4 | 0x04 | Static | SWITCH_CONFIG1 | 7:6 | RESERVED | 0 | Reserved for future use. Set to 0. |  |  | No | Yes | TRIGGER1 | Yes | Yes | R/W
[6 empty] | 5:3 | HB_PRX_OUT4_SWITCH_CTRL | 000 | RX Output 4 Switch Control. This register programs the routing of HB PRx Output 4 to the appropriate LNA output for a given band | 0x0 | High Isolation
[10 empty] | 0x1 | B41/B7 LTE
[9 empty] | RX Output 1 Switch Control. This register programs the routing of DRx Output 1 to the appropriate LNA output for a given band | 0x2-0x7 | Reserved
[6 empty] | 2:0 | HB_PRX_OUT3_SWITCH_CTRL | 000 | RX Output 3 Switch Control. This register programs the routing of HB PRx Output 3 to the appropriate LNA output for a given band | 0x0 | High Isolation
[10 empty] | 0x1 | B1/B4/B66/B34 LTE
[10 empty] | 0x2 | B41F/B7 LTE
[10 empty] | 0x3 | B30/B40A/HB THRU LTE
[10 empty] | 0x4 | B25/B3/B39/MB THRU LTE
[9 empty] | RX Output 2 Switch Control. This register programs the routing of DRx Output 2 to the appropriate LNA output for a given band | 0x5-0x7 | Reserved
| No | 5 | 0x05 | Static | SWITCH_CONFIG2 | 7:0 | RESERVED | 0x00 | Reserved for future use. Reads from this register shall cause the READ_UNUSED_REG bit in the ERR_SUM register to be set. Writes to this register shall cause the WRITE_UNUSED_REG bit in the ERR_SUM register to be set. |  |  | No | N/A | N/A | No | N/A | R/W
| No | 6 | 0x06 | Static | SWITCH_CONFIG3 | 7:0 | RESERVED | 0x00 | Reserved for future use. Reads from this register shall cause the READ_UNUSED_REG bit in the ERR_SUM register to be set. Writes to this register shall cause the WRITE_UNUSED_REG bit in the ERR_SUM register to be set. |  |  | No | N/A | N/A | No | N/A | R/W
| No | 7 | 0x07 | Static | SWITCH_CONFIG4 | 7:0 | RESERVED | 0x00 | Reserved for future use. Reads from this register shall cause the READ_UNUSED_REG bit in the ERR_SUM register to be set. Writes to this register shall cause the WRITE_UNUSED_REG bit in the ERR_SUM register to be set. |  |  | No | N/A | N/A | No | N/A | R/W
| No | 8 | 0x08 | Static | SWITCH_CONFIG5 | 7:0 | RESERVED | 0x00 | Reserved for future use. Reads from this register shall cause the READ_UNUSED_REG bit in the ERR_SUM register to be set. Writes to this register shall cause the WRITE_UNUSED_REG bit in the ERR_SUM register to be set. |  |  | No | N/A | N/A | No | N/A | R/W
| No | 9 | 0x09 | Static | SWITCH_CONFIG6 | 7:0 | RESERVED | 0x00 | Reserved for future use. Reads from this register shall cause the READ_UNUSED_REG bit in the ERR_SUM register to be set. Writes to this register shall cause the WRITE_UNUSED_REG bit in the ERR_SUM register to be set. |  |  | No | N/A | N/A | No | N/A | R/W
| No | 10 | 0x0A | Static | SWITCH_CONFIG7 | 7:0 | RESERVED | 0x00 | Reserved for future use. Reads from this register shall cause the READ_UNUSED_REG bit in the ERR_SUM register to be set. Writes to this register shall cause the WRITE_UNUSED_REG bit in the ERR_SUM register to be set. |  |  | No | N/A | N/A | No | N/A | R/W
| Yes | 11 | 0x0B | Dynamic | LNA_BIAS_CONFIG0 | 7 | RESERVED | 0 | Reserved for future use. Set to 0. |  |  | No | Yes | EXT_TRIGGER5 | Yes | Yes | R/W
[6 empty] | 6 | MB1_PRX_LNA ENABLE | 0 | LNA enable. This bit has no effect if the relevant bits in register 0x01 are not configured for any HB PRX MB1 band | 0 | LNA Disabled
[10 empty] | 1 | LNA Enabled
[6 empty] | 5:3 | MB1_PRX_LNA_GAIN | 101 | LNA Gain config for the HB PRX MB1 Active LNA | 000 | LNA_GAIN G0 (highest)
[10 empty] | 001 | LNA_GAIN G1
[10 empty] | 010 | LNA_GAIN G2
[10 empty] | 011 | LNA_GAIN G3
[10 empty] | 100 | LNA_GAIN G4
[10 empty] | 101 | LNA_GAIN G5
[10 empty] | 110 | RESERVED for future LNA Gain states.
[10 empty] | 111 | RESERVED for future LNA Gain states.
[6 empty] | 2:0 | MB1_PRX_LNA_BIAS | 000 | LNA Bias config for the HB PRX MB1 Active LNA. Programs the LNA bias current to achieve a tradeoff of gain/linearity/NF vs. supply current. | 000 | LNA_BIAS0 (lowest)
[10 empty] | 001 | LNA_BIAS1
[10 empty] | 010 | LNA_BIAS2
[10 empty] | 011 | LNA_BIAS3
[10 empty] | 100 | LNA_BIAS4
[10 empty] | 101 | LNA_BIAS5
[10 empty] | 110 | LNA_BIAS6
[10 empty] | 111 | LNA_BIAS7 (highest)
| Yes | 12 | 0x0C | Dynamic | LNA_BIAS_CONFIG1 | 7 | RESERVED | 0 | Reserved for future use. Set to 0. |  |  | No | Yes | EXT_TRIGGER6 | Yes | Yes | R/W
[6 empty] | 6 | MB2_PRX_LNA ENABLE | 0 | LNA enable. This bit has no effect if the relevant bits in register 0x01 are not configured for any HB PRX MB2 band | 0 | LNA Disabled
[10 empty] | 1 | LNA Enabled
[6 empty] | 5:3 | MB2_PRX_LNA_GAIN | 101 | LNA Gain config for the HB PRX MB2 Active LNA | 000 | LNA_GAIN G0 (highest)
[10 empty] | 001 | LNA_GAIN G1
[10 empty] | 010 | LNA_GAIN G2
[10 empty] | 011 | LNA_GAIN G3
[10 empty] | 100 | LNA_GAIN G4
[10 empty] | 101 | LNA_GAIN G5
[10 empty] | 110 | RESERVED for future LNA Gain states.
[10 empty] | 111 | RESERVED for future LNA Gain states.
[6 empty] | 2:0 | MB2_PRX_LNA_BIAS | 000 | LNA Bias config for the HB PRX MB2 Active LNA. Programs the LNA bias current to achieve a tradeoff of gain/linearity/NF vs. supply current. | 000 | LNA_BIAS0 (lowest)
[10 empty] | 001 | LNA_BIAS1
[10 empty] | 010 | LNA_BIAS2
[10 empty] | 011 | LNA_BIAS3
[10 empty] | 100 | LNA_BIAS4
[10 empty] | 101 | LNA_BIAS5
[10 empty] | 110 | LNA_BIAS6
[10 empty] | 111 | LNA_BIAS7 (highest)
| Yes | 13 | 0x0D | Dynamic | LNA_BIAS_CONFIG2 | 7 | RESERVED | 0 | Reserved for future use. Set to 0. |  |  | No | Yes | EXT_TRIGGER7 | Yes | Yes | R/W
[6 empty] | 6 | HB1_PRX_LNA ENABLE | 0 | LNA enable. This bit has no effect if the relevant bits in register 0x00 are not configured for any HB PRX HB1 band | 0 | LNA Disabled
[10 empty] | 1 | LNA Enabled
[6 empty] | 5:3 | HB1_PRX_LNA_GAIN | 101 | LNA Gain config for the HB PRX HB1 Active LNA | 000 | LNA_GAIN G0 (highest)
[10 empty] | 001 | LNA_GAIN G1
[10 empty] | 010 | LNA_GAIN G2
[10 empty] | 011 | LNA_GAIN G3
[10 empty] | 100 | LNA_GAIN G4
[10 empty] | 101 | LNA_GAIN G5
[10 empty] | 110 | RESERVED for future LNA Gain states.
[10 empty] | 111 | RESERVED for future LNA Gain states.
[6 empty] | 2:0 | HB1_PRX_LNA_BIAS | 000 | LNA Bias config for the HB PRX HB1 Active LNA. Programs the LNA bias current to achieve a tradeoff of gain/linearity/NF vs. supply current. | 000 | LNA_BIAS0 (lowest)
[10 empty] | 001 | LNA_BIAS1
[10 empty] | 010 | LNA_BIAS2
[10 empty] | 011 | LNA_BIAS3
[10 empty] | 100 | LNA_BIAS4
[10 empty] | 101 | LNA_BIAS5
[10 empty] | 110 | LNA_BIAS6
[10 empty] | 111 | LNA_BIAS7 (highest)
| Yes | 14 | 0x0E | Dynamic | LNA_BIAS_CONFIG3 | 7 | RESERVED | 0 | Reserved for future use. Set to 0. |  |  | No | Yes | EXT_TRIGGER8 | Yes | Yes | R/W
[6 empty] | 6 | HB2_PRX_LNA ENABLE | 0 | LNA enable. This bit has no effect if the relevant bits in register 0x00 are not configured for any HB PRX HB2 band | 0 | LNA Disabled
[10 empty] | 1 | LNA Enabled
[6 empty] | 5:3 | HB2_PRX_LNA_GAIN | 101 | LNA Gain config for the HB PRX HB2 Active LNA | 000 | LNA_GAIN G0 (highest)
[10 empty] | 001 | LNA_GAIN G1
[10 empty] | 010 | LNA_GAIN G2
[10 empty] | 011 | LNA_GAIN G3
[10 empty] | 100 | LNA_GAIN G4
[10 empty] | 101 | LNA_GAIN G5
[10 empty] | 110 | RESERVED for future LNA Gain states.
[10 empty] | 111 | RESERVED for future LNA Gain states.
[6 empty] | 2:0 | HB2_PRX_LNA_BIAS | 000 | LNA Bias config for the HB PRX HB2 Active LNA. Programs the LNA bias current to achieve a tradeoff of gain/linearity/NF vs. supply current. | 000 | LNA_BIAS0 (lowest)
[10 empty] | 001 | LNA_BIAS1
[10 empty] | 010 | LNA_BIAS2
[10 empty] | 011 | LNA_BIAS3
[10 empty] | 100 | LNA_BIAS4
[10 empty] | 101 | LNA_BIAS5
[10 empty] | 110 | LNA_BIAS6
[10 empty] | 111 | LNA_BIAS7 (highest)
| No | 15 | 0x0F | Static | LNA_BIAS_CONFIG4 | 7:0 | RESERVED | 0 | Reserved for future use. Reads from this register shall cause the READ_UNUSED_REG bit in the ERR_SUM register to be set. Writes to this register shall cause the WRITE_UNUSED_REG bit in the ERR_SUM register to be set. |  |  | N/A | N/A | N/A | N/A | N/A | N/A
| No | 16 | 0x10 | Static | LNA_BIAS_CONFIG5 | 7:0 | RESERVED | 0 | Reserved for future use. Reads from this register shall cause the READ_UNUSED_REG bit in the ERR_SUM register to be set. Writes to this register shall cause the WRITE_UNUSED_REG bit in the ERR_SUM register to be set. |  |  | N/A | N/A | N/A | N/A | N/A | N/A
| No | 17 | 0x11 | Static | LNA_BIAS_CONFIG6 | 7:0 | RESERVED | 0 | Reserved for future use. Reads from this register shall cause the READ_UNUSED_REG bit in the ERR_SUM register to be set. Writes to this register shall cause the WRITE_UNUSED_REG bit in the ERR_SUM register to be set. |  |  | N/A | N/A | N/A | N/A | N/A | N/A
| No | 18 | 0x12 | Static | LNA_BIAS_CONFIG7 | 7:0 | RESERVED | 0 | Reserved for future use. Reads from this register shall cause the READ_UNUSED_REG bit in the ERR_SUM register to be set. Writes to this register shall cause the WRITE_UNUSED_REG bit in the ERR_SUM register to be set. |  |  | N/A | N/A | N/A | N/A | N/A | N/A
| No | 19 | 0x13 | Static | LNA_BIAS_CONFIG8 | 7:0 | RESERVED | 0 | Reserved for future use. Reads from this register shall cause the READ_UNUSED_REG bit in the ERR_SUM register to be set. Writes to this register shall cause the WRITE_UNUSED_REG bit in the ERR_SUM register to be set. |  |  | N/A | N/A | N/A | N/A | N/A | N/A
| No | 20 | 0x14 | Static | LNA_BIAS_CONFIG9 | 7:0 | RESERVED | 0 | Reserved for future use. Reads from this register shall cause the READ_UNUSED_REG bit in the ERR_SUM register to be set. Writes to this register shall cause the WRITE_UNUSED_REG bit in the ERR_SUM register to be set. |  |  | N/A | N/A | N/A | N/A | N/A | N/A
| No | 21 | 0x15 | Static | LNA_BIAS_CONFIG10 | 7:0 | RESERVED | 0 | Reserved for future use. Reads from this register shall cause the READ_UNUSED_REG bit in the ERR_SUM register to be set. Writes to this register shall cause the WRITE_UNUSED_REG bit in the ERR_SUM register to be set. |  |  | N/A | N/A | N/A | N/A | N/A | N/A
Optional Vendor Tuning | Yes | 22 | 0x16 | Static | VENDOR_TUNING0 | 7:0 | HB1_DRX_VENDOR_TUNING | 0x0 | Register space for VENDOR tuning parameters at the vendor's discretion. If implemented, vendor should provide the desired value for this regsister for a given band/technology/CA combination. If not used, register is treated as 0 bit R/W register with all bits RESERVED & Masked Write Support. When a write or read occurs to this register, no error bits in the Error Sum register are set for unused register *Note: Masked Write requirement is dependent on functionality put in place with this register. | 0 |  | No | Yes | TRIGGER1 | Yes | No* | R/W
| Yes | 23 | 0x17 | Static | VENDOR_TUNING1 | 7:0 | HB2_DRX_VENDOR_TUNING | 0x0 | Register space for VENDOR tuning parameters at the vendor's discretion. If implemented, vendor should provide the desired value for this regsister for a given band/technology/CA combination. If not used, register is treated as 0 bit R/W register with all bits RESERVED & Masked Write Support. When a write or read occurs to this register, no error bits in the Error Sum register are set for unused register *Note: Masked Write requirement is dependent on functionality put in place with this register. | 0 |  | No | Yes | TRIGGER1 | Yes | No* | R/W
| Yes | 24 | 0x18 | Static | VENDOR_TUNING2 | 7:0 | MB1_DRX_VENDOR_TUNING | 0x0 | Register space for VENDOR tuning parameters at the vendor's discretion. If implemented, vendor should provide the desired value for this regsister for a given band/technology/CA combination. If not used, register is treated as 0 bit R/W register with all bits RESERVED & Masked Write Support. When a write or read occurs to this register, no error bits in the Error Sum register are set for unused register *Note: Masked Write requirement is dependent on functionality put in place with this register. | 0 |  | No | Yes | TRIGGER1 | Yes | No* | R/W
| Yes | 25 | 0x19 | Static | VENDOR_TUNING3 | 7:0 | MB2_DRX_VENDOR_TUNING | 0x0 | Register space for VENDOR tuning parameters at the vendor's discretion. If implemented, vendor should provide the desired value for this regsister for a given band/technology/CA combination. If not used, register is treated as 0 bit R/W register with all bits RESERVED & Masked Write Support. When a write or read occurs to this register, no error bits in the Error Sum register are set for unused register *Note: Masked Write requirement is dependent on functionality put in place with this register. | 0 |  | No | Yes | TRIGGER1 | Yes | No* | R/W
| Yes | 26 | 0x1A | Static | VENDOR_TUNING4 | 7:0 | VENDOR_TUNING0 | 0x0 | Register space for VENDOR tuning parameters at the vendor's discretion. If implemented, vendor should provide the desired value for this regsister for a given band/technology/CA combination. If not used, register is treated as 0 bit R/W register with all bits RESERVED & Masked Write Support. When a write or read occurs to this register, no error bits in the Error Sum register are set for unused register *Note: Masked Write requirement is dependent on functionality put in place with this register. | 0 |  | No | Yes | TRIGGER1 | Yes | No* | R/W
| Yes | 27 | 0x1B | Static | VENDOR_TUNING5 | 7:0 | VENDOR_TUNING1 | 0x00 | Register space for VENDOR tuning parameters at the vendor's discretion. If implemented, vendor should provide the desired value for this regsister for a given band/technology/CA combination. If not used, register is treated as 0 bit R/W register with all bits RESERVED & Masked Write Support. When a write or read occurs to this register, no error bits in the Error Sum register are set for unused register *Note: Masked Write requirement is dependent on functionality put in place with this register. | 0 |  | No | Yes | TRIGGER1 | Yes | No* | R/W
RFFE Reserved | Yes | 28 | 0x1C | N/A | PM_TRIG | 7 | PWR_MODE[1], Operation Mode | 1 | Defines normal ACTIVE operation and LOW POWER mode. When an RFFE slave is initially powered up and comes out of reset it will go in to ACTIVE but immediately transition to LOW POWER to avoid requiring a write on the bus to configure devices explicitly to LOW POWER. When the slave is in LOW POWER, charge pumps shall be disabled and the slave shall be listening to the RFFE bus. | 0 | Normal operation (ACTIVE) | Yes | No | N/A | Optional | No | R/W
[10 empty] | 1 | Low Power Mode (LOW POWER)
[6 empty] | 6 | PWR_MODE[0], State Bit Vector | 0 | Single bit Powered Reset. Writing a 1 resets all slave registers to their default settings including the Operation Mode bit in PWR_MODE[1]. Always reads back 0. | 0 | No action (ACTIVE)
[10 empty] | 1 | Powered Reset (STARTUP to ACTIVE to LOW POWER)
[6 empty] | 5 | TRIGGER_MASK_2 | 0 | Trigger Mask 2 | 0 | Data writes to registers tied to TRIGGER_2 are masked. Data is held in shadow registers until the TRIGGER_2 bit is set to 1. | No
[10 empty] | 1 | Data writes to registers tied to TRIGGER_2 are not masked. Data writes go directly to the active registers.
[6 empty] | 4 | TRIGGER_MASK_1 | 0 | Trigger Mask 1 | 0 | Data writes to registers tied to TRIGGER_1 are masked. Data is held in shadow registers until the TRIGGER_1 bit is set to 1.
[10 empty] | 1 | Data writes to registers tied to TRIGGER_1 are not masked. Data writes go directly to the active registers.
[6 empty] | 3 | TRIGGER_MASK_0 | 0 | Trigger Mask 0 | 0 | Data writes to registers tied to TRIGGER_0 are masked. Data is held in shadow registers until the TRIGGER_0 bit is set to 1.
[10 empty] | 1 | Data writes to registers tied to TRIGGER_0 are not masked. Data writes go directly to the active registers.
[6 empty] | 2 | TRIGGER_2 | 0 | Trigger 2. This bit has no effect if TRIGGER_MASK_2 is 1. When the part is in LOW POWER and a trigger request is sent in the same command sequence that still keeps the part in LOW POWER, the trigger request is ignored. This applies to Triggers only, not to Trigger Masks. When the part is in ACTIVE and sent to LOW POWER, or when the part is in LOW POWER and sent to ACTIVE, trigger requests in the same command sequence are NOT ignored. | 0 | No action. Data is held in shadow registers. | Yes
[10 empty] | 1 | Data is transferred from shadow registers to active registers for registers tied to TRIGGER_2.
[6 empty] | 1 | TRIGGER_1 | 0 | Trigger 1. This bit has no effect if TRIGGER_MASK_1 is 1. When the part is in LOW POWER and a trigger request is sent in the same command sequence that still keeps the part in LOW POWER, the trigger request is ignored. This applies to Triggers only, not to Trigger Masks. When the part is in ACTIVE and sent to LOW POWER, or when the part is in LOW POWER and sent to ACTIVE, trigger requests in the same command sequence are NOT ignored. | 0 | No action. Data is held in shadow registers.
[10 empty] | 1 | Data is transferred from shadow registers to active registers for registers tied to TRIGGER_1.
[6 empty] | 0 | TRIGGER_0 | 0 | Trigger 0. This bit has no effect if TRIGGER_MASK_0 is 1. When the part is in LOW POWER and a trigger request is sent in the same command sequence that still keeps the part in LOW POWER, the trigger request is ignored. This applies to Triggers only, not to Trigger Masks. When the part is in ACTIVE and sent to LOW POWER, or when the part is in LOW POWER and sent to ACTIVE, trigger requests in the same command sequence are NOT ignored. | 0 | No action. Data is held in shadow registers.
[10 empty] | 1 | Data is transferred from shadow registers to active registers for registers tied to TRIGGER_0.
| Yes | 29 | 0x1D | N/A | PRODUCT_ID | 7:0 | PRODUCT_ID[7:0] | 0x01 | This is a read-only register. However, during the programming of the USID a write command sequence is performed on this register, even though the write does not change its value. | 0x00 | LB PAD (World) | No | No | N/A | N/A | N/A | R
[10 empty] | 0x01 | HB PAD
[10 empty] | 0x02 | UHB/MLB/2G PAD (World)
[10 empty] | 0x03 | Reserved for ET Modulator
[10 empty] | 0x04 | LB PAD (ROW)
[10 empty] | 0x05 | LB PAD (USA+CHN)
[10 empty] | 0x06 | UHB PAD (USA+CHN)
[10 empty] | 0x07-0x0F | Reserved for future PA devices.
[10 empty] | 0x10 | LB DSM (World)
[10 empty] | 0x11 | HB MIMO DSM (World)
[10 empty] | 0x12 | MIMO DSM
[10 empty] | 0x13 | HB DSM (World)
[10 empty] | 0x14 | LB DSM (ROW)
[10 empty] | 0x15 | LB DSM (USA+CHN)
[10 empty] | 0x16 | HB MIMO DSM (USA+CHN)
[10 empty] | 0x17 | HB DSM (USA+CHN)
[10 empty] | 0x18-0x1B | Reserved for future DSM devices.
[10 empty] | 0x1C | ET Modulator
[10 empty] | 0x1D-0x1F | Reserved for future ASM devices.
[10 empty] | 0x20 | Triple Coupler
[10 empty] | 0x21-0x2F | Reserved for future coupler devices.
[10 empty] | 0x30-0x35 | Reserved for ET Modulators
[10 empty] | 0x36-0x3F | Reserved for PMIC devices
[10 empty] | 0x40 | Reserved for future Switch Module devices.
[10 empty] | 0x41 | LAA FEM
[10 empty] | 0x42-0xBF | Reserved for future Switch Module devices.
[10 empty] | 0xC0-0xCF | Reserved for future use.
[10 empty] | 0xD0-0xDF | Reserved for future antenna tuner devices.
[10 empty] | 0xE0-0xFF | Reserved for future use.
| Yes | 30 | 0x1E | N/A | MANUFACTURER_ID | 7:0 | MANUFACTURER_ID[7:0] | Vendor Specific | Manufacturer ID. This is a read-only register. However, during the programming of the USID, a write command sequence is performed on this register, even though the write does not change its value. See http://mid.mipi.org. |  |  | No | No | N/A | N/A | N/A | R
| Yes | 31 | 0x1F | N/A | MAN_USID | 7:6 | RESERVED | 00 | Reserved for future use. Set to all 0. |  |  | No | No | N/A | Yes | No | R
[6 empty] | 5:4 | MANUFACTURER_ID[9:8] | Vendor Specific | Manufacturer ID. These bits are read-only. However, during the programming of the USID, a write command sequence is performed on this register even though the write does not change its value. See http://mid.mipi.org. | [7 empty] | R
[6 empty] | 3:0 | USID[3:0] | 0xE | These bits store the USID of the device. Performing a write to this register using the described programming sequences will re-program the USID. The default value shall not be fused. | 0x0 | Reserved (BROADCAST_ID) | [5 empty] | R/W
[10 empty] | 0x1 | LB PAD Tx
[10 empty] | 0x2 | HB PAD Tx
[10 empty] | 0x3 | UHB/MLB/2G PAD Tx
[10 empty] | 0x4 | ET Modulator
[10 empty] | 0x5 | LAT LAA 5G FEM
[10 empty] | 0x6 | UAT LAA 5G FEM
[10 empty] | 0x7 | MIMO DSM
[10 empty] | 0x8 | LAT Triple Coupler
[10 empty] | 0x9 | UAT Triple Coupler
[10 empty] | 0xA | LB DSM
[10 empty] | 0xB | HB DSM
[10 empty] | 0xC | ET Modulator
[10 empty] | 0xD | LB PAD Rx
[10 empty] | 0xE | HB PAD Rx
[10 empty] | 0xF | UHB/MLB/2G PAD Rx
| Yes | 32 | 0x20 | N/A | EXT_PRODUCT_ID | 7:0 | EXT_PRODUCT_ID | 0x00 | Extension to PRODUCT_ID in register 0x1D. This is a read-only register. However, during the programming of the USID a write command sequence is performed on this register, even though the write does not change its value. |  |  | No | No | N/A | Yes | N/A | R/W
| Yes | 33 | 0x21 | N/A | REV_ID | 7:4 | MAIN_REVISION | 0x00 | Module revision ID. MAIN_REVISION in combination with the SUB_REVISION defines a unique version of the module design. For example, module version ES1.2 would have MAIN_REVISION set to 0001 and SUB_REVISION set to 0002. What constitutes a major and minor revision is left to the vendor's discretion. Vendors are strongly advised to start their first sample delivery from MAIN_REVISION code 0x01 and increment with each major sample revision regardless of their internal sample naming nomenclature. These bits must be set to 1111 for production material. Settings for engineering material shall be provided prior to delivery to the factory. Note: Required to be an exact duplicate of REV_ID from the Tx controller. | 0x00 | Not programmed | No | No | N/A | N/A | N/A | R
[6 empty] | 3:0 | SUB_REVISION | 0x00 | Module sub-revision ID. SUB_REVISION in combination with the MAIN_REVISION defines a unique version of the module design. For example, module version ES1.2 would have MAIN_REVISION set to 0001 and SUB_REVISION set to 0002. What constitutes a major and minor revision is left to the vendor's discretion. Vendors are strongly advised to start their first sample delivery from SUB_REVISION code 0x00 and increment with each minor sample revision regardless of their internal sample naming nomenclature. This space can be used to define alternate test and assembly sites when MAIN_REVISION is set to Production. Settings for engineering material shall be provided prior to delivery to the factory. Note: Required to be an exact duplicate of REV_ID from the Tx controller. | 0x00 | Not programmed
| Yes | 34 | 0x22 | N/A | GSID | 7:4 | GSID0[3:0] | 0x0 | Primary Group Slave ID. |  |  | No | No | N/A | Yes | No | R/W
[6 empty] | 3:0 | GSID1[3:0] | 0x0 | Secondary Group Slave ID, Programmable
| Yes | 35 | 0x23 | N/A | UDR_RST | 7 | UDR_RST | 0 | Reset all configurable non-RFFE Reserved registers to default values. The UDR_RST bit shall revert to default value of 0 after software reset is enabled. | 0 | Normal Operation | Yes | No | N/A | Yes | No | R/W
[10 empty] | 1 | Software Reset
[6 empty] | 6:0 | RESERVED | 0000 000 | Reserved for future use. Set to all 0.
| Yes | 36 | 0x24 | N/A | ERR_SUM | 7 | RESERVED | 0 | Reserved for future error codes. The ERR_SUM register reports error codes until read. The ERR_SUM register shall reset after it is read. |  |  | No | No | N/A | N/A | N/A | R
[6 empty] | 6 | COMMAND_FRAME_ PARITY_ERR | 0 | Command Sequence received with parity error – discard command. The ERR_SUM register shall reset after it is read.
[6 empty] | 5 | COMMAND_LENGTH_ERR | 0 | Command length error. The ERR_SUM register shall reset after it is read.
[6 empty] | 4 | ADDRESS_FRAME_PARITY_ERR | 0 | Address frame with parity error. The ERR_SUM register shall reset after it is read.
[6 empty] | 3 | DATA_FRAME_PARITY_ERR | 0 | Data frame with parity error. The ERR_SUM register shall reset after it is read.
[6 empty] | 2 | READ_UNUSED_REG | 0 | Read command to an invalid address. The ERR_SUM register shall reset after it is read.
[6 empty] | 1 | WRITE_UNUSED_REG | 0 | Write command to an invalid address, or use of unsupported write CS type on a register. The ERR_SUM register shall reset after it is read.
[6 empty] | 0 | BID_GID_ERR | 0 | Read command with a BROADCAST_ID or GROUP_ID. The ERR_SUM register shall reset after it is read.
| No | 37 | 0x25 | N/A | INT_MAP0-1 | 7:4 | RESERVED | 0x0 | Reserved for future Interrupt Map 0. Reads from this register shall cause the READ_UNUSED_REG bit in the ERR_SUM register to be set. Writes to this register shall cause the WRITE_UNUSED_REG bit in the ERR_SUM register to be set. |  |  | No | No | N/A | N/A | N/A | R
[6 empty] | 3:0 | RESERVED | 0x0 | Reserved for future Interrupt Map 1. Reads from this register shall cause the READ_UNUSED_REG bit in the ERR_SUM register to be set. Writes to this register shall cause the WRITE_UNUSED_REG bit in the ERR_SUM register to be set.
| No | 38 | 0x26 | N/A | INT_MAP2-3 | 7:4 | RESERVED | 0x0 | Reserved for future Interrupt Map 2. Reads from this register shall cause the READ_UNUSED_REG bit in the ERR_SUM register to be set. Writes to this register shall cause the WRITE_UNUSED_REG bit in the ERR_SUM register to be set. |  |  | No | No | N/A | N/A | N/A | R
[6 empty] | 3:0 | RESERVED | 0x0 | Reserved for future Interrupt Map 3. Reads from this register shall cause the READ_UNUSED_REG bit in the ERR_SUM register to be set. Writes to this register shall cause the WRITE_UNUSED_REG bit in the ERR_SUM register to be set.
| No | 39 | 0x27 | N/A | INT_EN0 | 7:0 | RESERVED | 0x00 | Reserved for future Interrupt Enables for Interrupts 15-8. Reads from this register shall cause the READ_UNUSED_REG bit in the ERR_SUM register to be set. Writes to this register shall cause the WRITE_UNUSED_REG bit in the ERR_SUM register to be set. |  |  | No | No | N/A | Yes | Yes | R/W
| No | 40 | 0x28 | N/A | INT_EN1 | 7:0 | RESERVED | 0x00 | Reserved for future Interrupt Enables for Interrupts 7-0. Reads from this register shall cause the READ_UNUSED_REG bit in the ERR_SUM register to be set. Writes to this register shall cause the WRITE_UNUSED_REG bit in the ERR_SUM register to be set. |  |  | No | No | N/A | Yes | Yes | R/W
| No | 41 | 0x29 | N/A | INT_CLR0 | 7:0 | RESERVED | 0x00 | Reserved for future Interrupt Clears for Interrupts 15-8. Reads from this register shall cause the READ_UNUSED_REG bit in the ERR_SUM register to be set. Writes to this register shall cause the WRITE_UNUSED_REG bit in the ERR_SUM register to be set. |  |  | No | No | N/A | Yes | Yes | R/W
| No | 42 | 0x2A | N/A | INT_CLR1 | 7:0 | RESERVED | 0x00 | Reserved for future Interrupt Clears for Interrupts 7-0. Reads from this register shall cause the READ_UNUSED_REG bit in the ERR_SUM register to be set. Writes to this register shall cause the WRITE_UNUSED_REG bit in the ERR_SUM register to be set. |  |  | No | No | N/A | Yes | Yes | R/W
| Yes | 43 | 0x2B | N/A | BUS_LD | 7:4 | RESERVED | 0x0 | Reserved for future use. Set to all 0. |  |  | No | No | N/A | Yes | No | R/W
[6 empty] | 3:0 | BUS_LD[3:0] | 0x4 | RFFE drive strength select. Programs the drive strength of the SDATA driver in readback modes. | 0x0 | 10pF
[10 empty] | 0x1 | 20pF
[10 empty] | 0x2 | 30pF
[10 empty] | 0x3 | 40pF
[10 empty] | 0x4 | 50pF
[10 empty] | 0x5 | 60pF
[10 empty] | 0x6 | 80pF
[10 empty] | 0x7 | 100pF
[10 empty] | 0x8 | 120pF
[10 empty] | 0x9 | 140pF
[10 empty] | 0xA | 160pF
[10 empty] | 0xB | 180pF
[10 empty] | 0xC | 200pF
[10 empty] | 0xD | 250pF
[10 empty] | 0xE | Reserved for future drive strength based on 300pF bus load.
[10 empty] | 0xF | Reserved for future drive strength based on 350pF bus load.
| Yes | 44 | 0x2C | N/A | TEST_PATT | 7:0 | TEST_PATT[7:0] | 0xD2 | A read to this register address will trigger the slave to transmit a fixed test pattern of 0xD2. |  |  | No | No | N/A | N/A | N/A | R
| Yes | 45 | 0x2D | N/A | EXT_TRIGGER_MASK | 7 | EXT_TRIGGER_MASK_10 | 0 | Extended Trigger Mask 10 | 0 | Data writes to registers tied to EXT_TRIGGER_10 are masked. Data is held in shadow registers until the EXT_TRIGGER_10 bit is set to 1. | No | N/A | N/A | Yes | No | R/W
[10 empty] | 1 | Data writes to registers tied to EXT_TRIGGER_10 are not masked. Data writes go directly to the active registers. |  |  |  | Yes
[6 empty] | 6 | EXT_TRIGGER_MASK_9 | 0 | Extended Trigger Mask 9 | 0 | Data writes to registers tied to EXT_TRIGGER_9 are masked. Data is held in shadow registers until the EXT_TRIGGER_9 bit is set to 1. |  |  |  | Yes
[10 empty] | 1 | Data writes to registers tied to EXT_TRIGGER_9 are not masked. Data writes go directly to the active registers. |  |  |  | Yes
[6 empty] | 5 | EXT_TRIGGER_MASK_8 | 0 | Extended Trigger Mask 8 | 0 | Data writes to registers tied to EXT_TRIGGER_8 are masked. Data is held in shadow registers until the EXT_TRIGGER_8 bit is set to 1. |  |  |  | Yes
[10 empty] | 1 | Data writes to registers tied to EXT_TRIGGER_8 are not masked. Data writes go directly to the active registers. |  |  |  | Yes
[6 empty] | 4 | EXT_TRIGGER_MASK_7 | 0 | Extended Trigger Mask 7 | 0 | Data writes to registers tied to EXT_TRIGGER_7 are masked. Data is held in shadow registers until the EXT_TRIGGER_7 bit is set to 1. |  |  |  | Yes
[10 empty] | 1 | Data writes to registers tied to EXT_TRIGGER_7 are not masked. Data writes go directly to the active registers. |  |  |  | Yes
[6 empty] | 3 | EXT_TRIGGER_MASK_6 | 0 | Extended Trigger Mask 6 | 0 | Data writes to registers tied to EXT_TRIGGER_6 are masked. Data is held in shadow registers until the EXT_TRIGGER_6 bit is set to 1. |  |  |  | Yes
[10 empty] | 1 | Data writes to registers tied to EXT_TRIGGER_6 are not masked. Data writes go directly to the active registers. |  |  |  | Yes
[6 empty] | 2 | EXT_TRIGGER_MASK_5 | 0 | Extended Trigger Mask 5 | 0 | Data writes to registers tied to EXT_TRIGGER_5 are masked. Data is held in shadow registers until the EXT_TRIGGER_5 bit is set to 1. |  |  |  | Yes
[10 empty] | 1 | Data writes to registers tied to EXT_TRIGGER_5 are not masked. Data writes go directly to the active registers. |  |  |  | Yes
[6 empty] | 1 | EXT_TRIGGER_MASK_4 | 0 | Extended Trigger Mask 4 | 0 | Data writes to registers tied to EXT_TRIGGER_4 are masked. Data is held in shadow registers until the EXT_TRIGGER_4 bit is set to 1. |  |  |  | Yes
[10 empty] | 1 | Data writes to registers tied to EXT_TRIGGER_4 are not masked. Data writes go directly to the active registers. |  |  |  | Yes
[6 empty] | 0 | EXT_TRIGGER_MASK_3 | 0 | Extended Trigger Mask 3 | 0 | Data writes to registers tied to EXT_TRIGGER_3 are masked. Data is held in shadow registers until the EXT_TRIGGER_3 bit is set to 1. |  |  |  | Yes
[10 empty] | 1 | Data writes to registers tied to EXT_TRIGGER_3 are not masked. Data writes go directly to the active registers. |  |  |  | Yes
| Yes | 46 | 0x2E | N/A | EXT_TRIGGER | 7 | EXT_TRIGGER_10 | 0 | Extended Trigger 10. This bit has no effect if EXTENDED_TRIGGER_MASK_10 is 1. When the part is in LOW POWER and a trigger request is sent in the same command sequence that still keeps the part in LOW POWER, the trigger request is ignored. This applies to Triggers only, not to Trigger Masks. When the part is in ACTIVE and sent to LOW POWER, or when the part is in LOW POWER and sent to ACTIVE, trigger requests in the same command sequence are NOT ignored. | 0 | No action. Data is held in shadow registers. | Yes | N/A | N/A | Yes | No | W
[10 empty] | 1 | Data is transferred from shadow registers to active registers for refisters tied to EXT_TRIGGER_10 |  |  |  | Yes
[6 empty] | 6 | EXT_TRIGGER_9 | 0 | Extended Trigger 9. This bit has no effect if EXTENDED_TRIGGER_MASK_9 is 1. When the part is in LOW POWER and a trigger request is sent in the same command sequence that still keeps the part in LOW POWER, the trigger request is ignored. This applies to Triggers only, not to Trigger Masks. When the part is in ACTIVE and sent to LOW POWER, or when the part is in LOW POWER and sent to ACTIVE, trigger requests in the same command sequence are NOT ignored. | 0 | No action. Data is held in shadow registers. |  |  |  | Yes
[10 empty] | 1 | Data is transferred from shadow registers to active registers for refisters tied to EXT_TRIGGER_9 |  |  |  | Yes
[6 empty] | 5 | EXT_TRIGGER_8 | 0 | Extended Trigger 8. This bit has no effect if EXTENDED_TRIGGER_MASK_8 is 1. When the part is in LOW POWER and a trigger request is sent in the same command sequence that still keeps the part in LOW POWER, the trigger request is ignored. This applies to Triggers only, not to Trigger Masks. When the part is in ACTIVE and sent to LOW POWER, or when the part is in LOW POWER and sent to ACTIVE, trigger requests in the same command sequence are NOT ignored. | 0 | No action. Data is held in shadow registers. |  |  |  | Yes
[10 empty] | 1 | Data is transferred from shadow registers to active registers for refisters tied to EXT_TRIGGER_8 |  |  |  | Yes
[6 empty] | 4 | EXT_TRIGGER_7 | 0 | Extended Trigger 7. This bit has no effect if EXTENDED_TRIGGER_MASK7 is 1. When the part is in LOW POWER and a trigger request is sent in the same command sequence that still keeps the part in LOW POWER, the trigger request is ignored. This applies to Triggers only, not to Trigger Masks. When the part is in ACTIVE and sent to LOW POWER, or when the part is in LOW POWER and sent to ACTIVE, trigger requests in the same command sequence are NOT ignored. | 0 | No action. Data is held in shadow registers. |  |  |  | Yes
[10 empty] | 1 | Data is transferred from shadow registers to active registers for refisters tied to EXT_TRIGGER_7 |  |  |  | Yes
[6 empty] | 3 | EXT_TRIGGER_6 | 0 | Extended Trigger 6. This bit has no effect if EXTENDED_TRIGGER_MASK_6 is 1. When the part is in LOW POWER and a trigger request is sent in the same command sequence that still keeps the part in LOW POWER, the trigger request is ignored. This applies to Triggers only, not to Trigger Masks. When the part is in ACTIVE and sent to LOW POWER, or when the part is in LOW POWER and sent to ACTIVE, trigger requests in the same command sequence are NOT ignored. | 0 | No action. Data is held in shadow registers. |  |  |  | Yes
[10 empty] | 1 | Data is transferred from shadow registers to active registers for refisters tied to EXT_TRIGGER_6 |  |  |  | Yes
[6 empty] | 2 | EXT_TRIGGER_5 | 0 | Extended Trigger 5. This bit has no effect if EXTENDED_TRIGGER_MASK_5 is 1. When the part is in LOW POWER and a trigger request is sent in the same command sequence that still keeps the part in LOW POWER, the trigger request is ignored. This applies to Triggers only, not to Trigger Masks. When the part is in ACTIVE and sent to LOW POWER, or when the part is in LOW POWER and sent to ACTIVE, trigger requests in the same command sequence are NOT ignored. | 0 | No action. Data is held in shadow registers. |  |  |  | Yes
[10 empty] | 1 | Data is transferred from shadow registers to active registers for refisters tied to EXT_TRIGGER_5 |  |  |  | Yes
[6 empty] | 1 | EXT_TRIGGER_4 | 0 | Extended Trigger 4. This bit has no effect if EXTENDED_TRIGGER_MASK_4 is 1. When the part is in LOW POWER and a trigger request is sent in the same command sequence that still keeps the part in LOW POWER, the trigger request is ignored. This applies to Triggers only, not to Trigger Masks. When the part is in ACTIVE and sent to LOW POWER, or when the part is in LOW POWER and sent to ACTIVE, trigger requests in the same command sequence are NOT ignored. | 0 | No action. Data is held in shadow registers. |  |  |  | Yes
[10 empty] | 1 | Data is transferred from shadow registers to active registers for refisters tied to EXT_TRIGGER_4 |  |  |  | Yes
[6 empty] | 0 | EXT_TRIGGER_3 | 0 | Extended Trigger 3. This bit has no effect if EXTENDED_TRIGGER_MASK_3 is 1. When the part is in LOW POWER and a trigger request is sent in the same command sequence that still keeps the part in LOW POWER, the trigger request is ignored. This applies to Triggers only, not to Trigger Masks. When the part is in ACTIVE and sent to LOW POWER, or when the part is in LOW POWER and sent to ACTIVE, trigger requests in the same command sequence are NOT ignored. | 0 | No action. Data is held in shadow registers. |  |  |  | Yes
[10 empty] | 1 | Data is transferred from shadow registers to active registers for refisters tied to EXT_TRIGGER_3 |  |  |  | Yes
| No | 47-63 | 0x2F-0x3F | Static | RESERVED | 7:0 | RESERVED | 0x00 | These registers are reserved per v2.1 of the RFFE Standard |  |  | No | No | N/A | Yes | No | R/W
Versioning Block | Yes | 64 | 0x40 | Static | MODULE_MANUFACTURING_LOT_MSB | 7:0 | LOT[15:8] | 0x00 | Module manufacturing lot. Since this information is identical to the Tx controller, this should be programmed to all zeroes. Readback of this register should not cause any issues. | 0x0000 | Not programmed | No | No | N/A | N/A | N/A | R
| Yes | 65 | 0x41 | Static | MODULE_MANUFACTURING_LOT_LSB | 7:0 | LOT[7:0] | 0x00 |  | 0x0000 | Not programmed | No | No | N/A | N/A | N/A | R
| No | 66 | 0x42 | Static | RESERVED | 7:0 | RESERVED | 0x00 | Reserved for future use. Reads from this register shall cause the READ_UNUSED_REG bit in the RFFE_STATUS register to be set. Writes to this register shall cause the WRITE_UNUSED_REG bit in the RFFE_STATUS register to be set. |  |  | No | No | N/A | Yes | No | R/W
Auxiliary Feedback Block | No | 67 | 0x43 | Static | RESERVED | 7:0 | RESERVED | 0x00 | Reserved for future use. Reads from this register shall cause the READ_UNUSED_REG bit in the ERR_SUM register to be set. Writes to this register shall cause the WRITE_UNUSED_REG bit in the ERR_SUM register to be set. |  |  | No | No | N/A | Yes | No | R/W
| No | 68 | 0x44 | Static | RESERVED | 7:0 | RESERVED | 0x00 | Reserved for future use. Reads from this register shall cause the READ_UNUSED_REG bit in the ERR_SUM register to be set. Writes to this register shall cause the WRITE_UNUSED_REG bit in the ERR_SUM register to be set. |  |  | No | No | N/A | Yes | No | R/W
| No | 69 | 0x45 | Static | RESERVED | 7:0 | RESERVED | 0x00 | Reserved for future use. Reads from this register shall cause the READ_UNUSED_REG bit in the ERR_SUM register to be set. Writes to this register shall cause the WRITE_UNUSED_REG bit in the ERR_SUM register to be set. |  |  | No | No | N/A | Yes | No | R/W
Vendor Scratch Block | No | 70 | 0x46 | Static | VENDOR_SCRATCH1 | 7:0 | VENDOR_SCRATCH1 | 0x00 | Register space for Vendor scratch use. Values stored here by the vendor are consumable by baseband software and shall not be writable. Vendor shall only implement this register if it is required to communicate some piece of actionable information to software, for example a vendor ID for a multisourced component or some other piece of info where SW action may be required. If this register is not implemented then Reads from this register shall cause the READ_UNUSED_REG bit in the ERR_SUM register to be set. Writes to this register shall cause the WRITE_UNUSED_REG bit in the ERR_SUM register to be set. |  |  | No | No | N/A | N/A | No | R
| No | 71 | 0x47 | Static | VENDOR_SCRATCH2 | 7:0 | VENDOR_SCRATCH2 | 0x00 | Register space for Vendor scratch use. Values stored here by the vendor are consumable by baseband software and shall not be writable. Vendor shall only implement this register if it is required to communicate some piece of actionable information to software, for example a vendor ID for a multisourced component or some other piece of info where SW action may be required. If this register is not implemented then Reads from this register shall cause the READ_UNUSED_REG bit in the ERR_SUM register to be set. Writes to this register shall cause the WRITE_UNUSED_REG bit in the ERR_SUM register to be set. |  |  | No | No | N/A | N/A | No | R
Apple Scratch Block | Yes | 72 | 0x48 | Static | APPLE_SCRATCH0 | 7:0 | APPLE_SCRATCH0 | 0x00 | Register space for Apple scratch use. Implementation is required. |  |  | No | No | N/A | Yes | No | R/W
| No | 73 | 0x49 | Static | APPLE_SCRATCH1 | 7:0 | APPLE_SCRATCH1 | 0x00 | Reserved for future use. Reads from this register shall cause the READ_UNUSED_REG bit in the ERR_SUM register to be set. Writes to this register shall cause the WRITE_UNUSED_REG bit in the ERR_SUM register to be set. |  |  | No | No | N/A | Yes | No | R/W
| No | 74 | 0x4A | Static | APPLE_SCRATCH2 | 7:0 | APPLE_SCRATCH2 | 0x00 | Reserved for future use. Reads from this register shall cause the READ_UNUSED_REG bit in the ERR_SUM register to be set. Writes to this register shall cause the WRITE_UNUSED_REG bit in the ERR_SUM register to be set. |  |  | No | No | N/A | Yes | No | R/W
Notes
1. MIPI RFFE implementation preferably shall be compliant with "MIPI Alliance Specification for RF Front-End Control Interface , Draft Version 2.1, May 2017", with Full Rate Read/Write at 52MHz and Half Rate Read/Write at 26MHz. Devices must implement the following commands: + Register 0 Write + Register Write and Register Read + Extended Register Write and Extended Register Read, both up to 4 bytes of data + BSID/GSID + Masked Register Writes where specified + Extended Triggers
2. Please read the descriptions of all registers prior to design implementation. The register descriptions contain details about how each register will be used in system and how it is expected to function. Test vectors to verify functionality will be provided at a later date.
3. SDATA drivers must be capable of driving a 250pF load capacitance.
4. Most switch definitions have been defined to be fully symmetric, meaning all possible operating states are represented in the logic table. The number of logic states may be reduced in the future to accommodate switch optimization once all possible use cases have been identified.
5. This register document specifies user space registers from addresses 0x00-0x4A. Vendors shall not implement internal control/trim registers in the user space. Any vendor internal register shall be implemented at register addresses 0x50 and beyond.
6. Devices shall support assigment of two GSIDs (Primary and Secondary). These are programmable in Register 0x22.

## Absolute Maximum Ratings
Absolute Maximum Ratings | [14 empty] | ATE | [8 empty] | Sample#1 |  | Sample#2 |  | Sample#3
Spec Number | Parameter | Waveform Condition | VBATT (V) | TX_IN Load VSWR | ANT Load VSWR | PRX_OUT Load VSWR | Temp (°C) | PA/LNA Mode | Min | Typ | Max | Unit | Compliance | Notes | ATE | ATE Limit (Min) | ATE Limit (Max) | Max | Min | Avg | Std Dev | CPK Apple Spec | CPK Broadcom Spec | Min | Max | Min | Max | Min | Max | Condition (worst) | Vendor Comments
HB_PAD_AMR_1 | Absolute Maximum Ratings
HB_PAD_AMR_1.1 | Storage Temperature | - | - | - | - | - | - | - | -30 |  | 150 | °C | GBC | No Damage
HB_PAD_AMR_1.2 | Operating Temperature | - | - | - | - | - | - | All | -30 |  | 110 | °C | GBC | No Damage
HB_PAD_AMR_1.3 | VCC1/VCC2 Supply Voltage | Max RF Input Power | - | - | - | - | -30 to +85 | All | -0.5 | 5.5 | 6 | V | GBC | No Damage
HB_PAD_AMR_1.4 | VBATT Supply Voltage | Max RF Input Power | - | - | - | - | -30 to +85 | All | -0.5 | 3.25 | 6 | V | GBC | No Damage
HB_PAD_AMR_1.5 | VDD_LNA Supply Voltage | Max RF Input Power | - | - | - | - | -30 to +85 | All | -0.5 | 1.25 | 1.8 | V | GBC | No Damage
HB_PAD_AMR_1.6 | RFFE Supply Voltage (VIO, SCLK, SDATA) | Max RF Input Power | - | - | - | - | -30 to +85 | All | -0.5 | 1.95 | 2.3 | V | GBC | No Damage
HB_PAD_AMR_1.7 | Max RF Input Power - TX_IN |  | - | - | - | - | - | All |  |  | 15 | dBm | GBC | No Damage
HB_PAD_AMR_1.8 | Max RF Input Power - 2G_IN | 100% Duty cycle | - | - | - | - | - | Disabled |  |  | 36 | dBm | GBC | No Damage
HB_PAD_AMR_1.9 | Max RF Input Power - ANT | 80MHz OOB and greater; Tx Frequencies | - | - | - | - | - | All |  |  | 15 | dBm | GBC | No Damage
HB_PAD_AMR_1.10 |  | Rx Frequencies | - | - | - | - | - | All |  |  | 0 | dBm | GBC | No Damage
HB_PAD_AMR_1.11 | PA Ruggedness | LTE. Pin = +10 dBm | 3.25 | 10:1 | 10:1 | - | - | All | - | - | - | - | GBC | No damage or permanent performance degradation
HB_PAD_AMR_1.12 | LNA Ruggedness |  | - | - | 10:1 | 10:1 | - | All | - | - | 23 | dBm | GBC | No damage or permanent performance degradation
HB_PAD_AMR_1.13 | ESD CDM (Charge Device Model) | - | - | - | - | - | - | - | -500 |  | +500 | V | GBC | All pins. No Damage. (See Jedec JESD22-C101)
HB_PAD_AMR_1.14 | ESD HBM (Human Body Model) | - | - | - | - | - | - | - | -1.5 |  | +1.5 | kV | GBC | All Non-RF pins. No Damage. (See Jedec JESD22-A114)
HB_PAD_AMR_1.15 |  | - | - | - | - | - | - | - | -1 |  | +1 | kV | GBC | All RF pins. No Damage. (See Jedec JESD22-A114)

## DC & Timing Specifications
DC & Timing Specifications | [12 empty] | ATE | [8 empty] | Sample#1 |  | Sample#2 |  | Sample#3 |  | #CONDITION_START_INDEX
Spec Number | Parameter | Waveform Condition | VBATT (V) | Load | Temp (°C) | PA/LNA Mode | Min | Typ | Max | Unit | Notes | Compliance | ATE | ATE Limit (Min) | ATE Limit (Max) | Max | Min | Avg | Std Dev | CPK Apple Spec | CPK Broadcom Spec | Min | Max | Min | Max | Min | Max | Condition (worst) | Vendor Comments
DC Conditions
PAD_DC_1.1 | Supply Voltage | VBATT |  |  |  | - | 3.05 | 3.15 | 3.25 | V | Full RF compliance | GBC
PAD_DC_1.2 | Supply Voltage | VDD_LNA |  |  |  | - | 1.15 | 1.2 | 1.25 | V | Full RF compliance | GBC
PAD_DC_1.3 | MIPI RFFE VIO Voltage | VIO_RX |  |  |  | - | 1.65 | 1.8 | 1.95 | V |  | GBC
PAD_DC_1.4 | Vcc 1+2 Capacitance |  | 3.05 to 3.25 |  | -30 to +85 | ET |  |  | 200 | pF | Critical for ET operation | GBD
PAD_DC_1.5 | VBATT Supply Current |  | 3.15 |  | +25 | ET/APT |  |  | 25 | mA | Shall be taken into account for total PA efficiency calculations. | GBT
Timing
PAD_DC_1.6 | Module Turn-on/Turn-off Time |  | 3.05 to 3.25 |  | -30 to +85 | All |  |  | 20 | μs | Time from Vcc 90% of its final value to RFFE interface ready for Read/Write transaction | GBC
PAD_DC_1.7 | RF Path Switching Time (All applicable switch states and gain states) |  | 3.05 to 3.25 |  | -30 to +85 | All |  |  | 4.5 | μs | Time required after RFFE register write to switch settled in new state, including from/to termination mode (RF power within ±0.5dB of final value.) | GBC
PAD_DC_1.8 | LNA Enable/Disable Time |  | 3.05 to 3.25 |  | -30 to +85 | All |  |  | 4.5 | μs | Time required after RFFE register write to LNA is enabled/disabled. (RF power within ±0.5dB of final value.) | GBC
PAD_DC_1.9 | LNA Gain Switching Time |  | 3.05 to 3.25 |  | -30 to +85 | All |  |  | 1.5 | μs | Time required after RFFE register write changing LNA gain state (and bias if applicable) between ANY two gain states to LNA gain settled. (RF power within ±0.5dB of final value.) | GBC
PAD_DC_1.10 | PA CW Step Response |  | 3.05 to 3.25 |  | -30 to +85 | All |  |  | 25 | ns | Vcc1, Vcc2 = 0.5 V to 3.4 V and Pin = -10 dBm to +3 dBm. PA output settles to ±0.25 dB of final value. Icq = Maximum | GBC
PAD_DC_1.11 |  |  | 3.05 to 3.25 |  | -30 to +85 | All |  |  | 25 | ns | Vcc1, Vcc2 = 3.4 V to 0.5 V and Pin = +3 dBm to -10 dBm. PA output settles to ±0.25 dB of final value. Icq = Maximum | GBC
PAD_DC_1.12 | PA Mode Switch Time |  | 3.05 to 3.25 |  | -30 to +85 | All |  |  | 2 | us | Time between end of MIPI write changing PA Mode and settled PA gain. (RF power within +/-1dB of final value) | GBC
PAD_DC_1.13 | PA Bias Switch Time |  | 3.05 to 3.25 |  | -30 to +85 | All |  |  | 2 | us | Time between end of MIPI write changing PA bias and settled PA gain. (RF power within +/-1dB of final value) | GBC
PAD_DC_1.14 | PA Enable/Disable Time |  | 3.05 to 3.25 |  | -30 to +85 | All |  |  | 5 | us | Time between end of MIPI write enabling PA core and ready to ramp | GBC
PAD_DC_1.15 | Turn On Time Antenna Switch |  | 3.05 to 3.25 |  | -30 to +85 | All |  |  | 10 | us | Time between end of MIPI write enabling the switch and selected path in thru position. (RF power within +/-1dB of final value) | GBC
PAD_DC_1.16 | Turn On Time Bandselect Switch |  | 3.05 to 3.25 |  | -30 to +85 | All |  |  | 10 | us | Time between end of MIPI write enabling the switch and selected path in thru position. (RF power within +/-1dB of final value) | GBC
PAD_DC_1.17 | Antenna Switching Time |  | 3.05 to 3.25 |  | -30 to +85 | All |  |  | 5 | us | Time to change between switch states when active. (RF power within +/-1dB of final value) | GBC
PAD_DC_1.18 | Band Select Switching Time |  | 3.05 to 3.25 |  | -30 to +85 | All |  |  | 5 | us | Time to change between switch states when active. (RF power within +/-1dB of final value) | GBC
PAD_DC_1.19 | VIO Shutdown to Active Switching Time |  | 3.05 to 3.25 |  | -30 to +85 | All |  |  | 20 | us | Time from Vcc 90% of its final value to RFFE interface block ready for Read/Write transaction | GBC
Temperature Sensor
PAD_DC_1.20 | Temperature Measurement Range | - | - | - | - |  | -20 |  | 130 | °C |  | GBC
PAD_DC_1.21 | Temperature Resolution | - | - | - | - |  |  | 8 |  | bit |  | GBC
PAD_DC_1.22 | Absolute Temperature Sensor Error | - | - | - | - |  | -3 |  | 3 | °C | +/- 5.13 LSB Accuracy | GBC
PAD_DC_1.23 | Relative Temperature Sensor Error | - | - | - | - |  | -0.6 |  | 0.6 | °C | +/- 1LSB Accuracy | GBC
PAD_DC_1.24 | Temperature Sensor Time Delay | - | - | - | - |  |  |  | 100 | us | Time delay for measure and save temperature value at Register 0x10 | GBC
END

## ASM_TRx
ASM Electrical Specifications | [23 empty] | ATE | [8 empty] | Sample#1 |  | Sample#2 |  | Sample#3 |  | #CONDITION_START_INDEX
|  |  | Specification Conditions | [8 empty] | PA Settings |  |  |  |  | Requirements | [6 empty] | ATE | ATE Limit (Min) | ATE Limit (Max) | Max | Min | Avg | Std Dev | CPK Apple Spec | CPK Broadcom Spec | Min | Max | Min | Max | Min | Max | Condition (worst) | Misc
Spec Number | Band | Description | Parameter | Input Pin(s) | Output Pin(s) | Vbatt | ANT Load | Temp | Measurement Frequency Start (MHz) | Measurement Frequency Stop (MHz) | Integration Bandwidth (MHz) | PA Mode | Tx In Frequency (MHz) | Pout (dBm) | Tech | Waveform | Lower Limit | Typical | Upper Limit | Unit | Compliance | Mode Description | Notes | [16 empty] | Vendor Comments
ASM_TRx_1 |  | Insertion Loss
ASM_TRx_1.1.1 |  | Insertion Loss |  | 2G_IN | ANT1, ANT2, ANT3 | 3.15 | 1:1 | +25 | 1710 | 1910 | [8 empty] | 0.8 | dB | GBT | Unused antenna ports terminated during measurement | [11 empty] | 1.0555 |  | 1.0938 |  |  | Freq = 1909.5MHz, Temp = 25, In_port = 2GIN (12), Out_port = ANT_2 (6), Meas = S0612, PA_DRV = 0, PA_MAIN = 0, UDR_WR_BAND = , GAIN_MODE = , LNA_BAIS(0B,0C,0D,0E) = 0(BS0), 0(BS0), 0(BS0), 0(BS0), VCC = 3.8, Spec_num = ASM_TRx_1.1.1, Cond_num = 7
ASM_TRx_1.1.2 |  |  |  | 2G_IN | ANT1, ANT2, ANT3 | 3.15 | 1:1 | -30 to + 85 | 1710 | 1910 | [8 empty] | 1 | dB | GBC | [12 empty] | 1.084 |  | 1.1082 |  |  | Freq = 1895MHz, Temp = 85, In_port = 2GIN (12), Out_port = ANT_2 (6), Meas = S0612, PA_DRV = 0, PA_MAIN = 0, UDR_WR_BAND = HBTHRUOUT3, GAIN_MODE = G5, LNA_BAIS(0B,0C,0D,0E) = 0(BS0), 0(BS0), 0(BS0), 0(BS0), VCC = 3.8, Spec_num = ASM_TRx_1.1.2, Cond_num = 41746
ASM_TRx_1.1.3 |  |  |  | MLB_IN | ANT1, ANT2, ANT3 | 3.15 | 1:1 | +25 | 1427.9 | 1510.9 | [8 empty] | 0.7 | dB | GBT | [12 empty] | 0.74322 |  | 0.75907 |  |  | Freq = 1434MHz, Temp = 25, In_port = MLB_IN (13), Out_port = ANT_1 (5), Meas = S0513, PA_DRV = 0, PA_MAIN = 0, UDR_WR_BAND = , GAIN_MODE = , LNA_BAIS(0B,0C,0D,0E) = 0(BS0), 0(BS0), 0(BS0), 0(BS0), VCC = 3.8, Spec_num = ASM_TRx_1.1.3, Cond_num = 15
ASM_TRx_1.1.4 |  |  |  | MLB_IN | ANT1, ANT2, ANT3 | 3.15 | 1:1 | -30 to + 85 | 1427.9 | 1510.9 | [8 empty] | 0.9 | dB | GBC | [12 empty] | 0.76484 |  | 0.78019 |  |  | Freq = 1434MHz, Temp = 85, In_port = MLB_IN (13), Out_port = ANT_1 (5), Meas = S0513, PA_DRV = 0, PA_MAIN = 0, UDR_WR_BAND = HBTHRUOUT3, GAIN_MODE = G5, LNA_BAIS(0B,0C,0D,0E) = 0(BS0), 0(BS0), 0(BS0), 0(BS0), VCC = 3.8, Spec_num = ASM_TRx_1.1.4, Cond_num = 41754
ASM_TRx_1.1.5 |  |  |  | DRX_OUT | ANT1, ANT2, ANT3 | 3.15 | 1:1 | +25 | 1805 | 2690 | [8 empty] | 0.8 | dB | GBT | [12 empty] | 1.0778 |  | 1.1025 |  |  | Freq = 2687.5MHz, Temp = 25, In_port = DRX_OUT (14), Out_port = ANT_2 (6), Meas = S0614, PA_DRV = 0, PA_MAIN = 0, UDR_WR_BAND = , GAIN_MODE = , LNA_BAIS(0B,0C,0D,0E) = 0(BS0), 0(BS0), 0(BS0), 0(BS0), VCC = 3.8, Spec_num = ASM_TRx_1.1.5, Cond_num = 31
ASM_TRx_1.1.6 |  |  |  | DRX_OUT | ANT1, ANT2, ANT3 | 3.15 | 1:1 | -30 to + 85 | 1805 | 2690 | [8 empty] | 1 | dB | GBC | [12 empty] | 1.1249 |  | 1.1224 |  |  | Freq = 2687.5MHz, Temp = 85, In_port = DRX_OUT (14), Out_port = ANT_2 (6), Meas = S0614, PA_DRV = 0, PA_MAIN = 0, UDR_WR_BAND = HBTHRUOUT3, GAIN_MODE = G5, LNA_BAIS(0B,0C,0D,0E) = 0(BS0), 0(BS0), 0(BS0), 0(BS0), VCC = 3.8, Spec_num = ASM_TRx_1.1.6, Cond_num = 41770
ASM_TRx_1.1.7 |  |  |  | MIMO_RX_OUT | ANT1, ANT2, ANT3 | 3.15 | 1:1 | +25 | 1805 | 2690 | [8 empty] | 0.8 | dB | GBT | [12 empty] | 1.0571 |  | 1.0693 |  |  | Freq = 2687.5MHz, Temp = 25, In_port = MIMO_OUT (15), Out_port = ANT_2 (6), Meas = S0615, PA_DRV = 0, PA_MAIN = 0, UDR_WR_BAND = , GAIN_MODE = , LNA_BAIS(0B,0C,0D,0E) = 0(BS0), 0(BS0), 0(BS0), 0(BS0), VCC = 3.8, Spec_num = ASM_TRx_1.1.7, Cond_num = 43
ASM_TRx_1.1.8 |  |  |  | MIMO_RX_OUT | ANT1, ANT2, ANT3 | 3.15 | 1:1 | -30 to + 85 | 1805 | 2690 | [8 empty] | 1 | dB | GBC | [12 empty] | 1.1012 |  | 1.1092 |  |  | Freq = 2679MHz, Temp = 85, In_port = MIMO_OUT (15), Out_port = ANT_2 (6), Meas = S0615, PA_DRV = 0, PA_MAIN = 0, UDR_WR_BAND = HBTHRUOUT3, GAIN_MODE = G5, LNA_BAIS(0B,0C,0D,0E) = 0(BS0), 0(BS0), 0(BS0), 0(BS0), VCC = 3.8, Spec_num = ASM_TRx_1.1.8, Cond_num = 41782
ASM_TRx_2 |  | Return Loss
ASM_TRx_2.1.1 |  | Input Return Loss |  | 2G_IN | ANT1, ANT2, ANT3 | 3.15 | 1:1 | +25 | 1710 | 1910 | [6 empty] | 20 |  |  | dB | GBT | [11 empty] | 14.1105 |  | 13.8777 |  |  |  | Freq = 1893MHz, Temp = 25, In_port = 2GIN (12), Out_port = ANT_2 (6), Meas = S1212, PA_DRV = 0, PA_MAIN = 0, UDR_WR_BAND = , GAIN_MODE = , LNA_BAIS(0B,0C,0D,0E) = 0(BS0), 0(BS0), 0(BS0), 0(BS0), VCC = 3.8, Spec_num = ASM_TRx_2.1.1, Cond_num = 8
ASM_TRx_2.1.2 |  |  |  | 2G_IN | ANT1, ANT2, ANT3 | 3.15 | 1:1 | -30 to + 85 | 1710 | 1910 | [6 empty] | 20 |  |  | dB | GBC | [11 empty] | 14.071 |  | 13.7799 |  |  |  | Freq = 1901MHz, Temp = -33, In_port = 2GIN (12), Out_port = ANT_2 (6), Meas = S1212, PA_DRV = 0, PA_MAIN = 0, UDR_WR_BAND = HBTHRUOUT3, GAIN_MODE = G5, LNA_BAIS(0B,0C,0D,0E) = 0(BS0), 0(BS0), 0(BS0), 0(BS0), VCC = 3.8, Spec_num = ASM_TRx_2.1.2, Cond_num = 25076
ASM_TRx_2.1.3 |  |  |  | MLB_IN | ANT1, ANT2, ANT3 | 3.15 | 1:1 | +25 | 1427.9 | 1510.9 | [6 empty] | 20 |  |  | dB | GBT | [11 empty] | 22.5494 |  | 20.3807 |  |  |  | Freq = 1509.5MHz, Temp = 25, In_port = MLB_IN (13), Out_port = ANT_2 (6), Meas = S1313, PA_DRV = 0, PA_MAIN = 0, UDR_WR_BAND = , GAIN_MODE = , LNA_BAIS(0B,0C,0D,0E) = 0(BS0), 0(BS0), 0(BS0), 0(BS0), VCC = 3.8, Spec_num = ASM_TRx_2.1.3, Cond_num = 20
ASM_TRx_2.1.4 |  |  |  | MLB_IN | ANT1, ANT2, ANT3 | 3.15 | 1:1 | -30 to + 85 | 1427.9 | 1510.9 | [6 empty] | 20 |  |  | dB | GBC | [11 empty] | 22.4858 |  | 20.3708 |  |  |  | Freq = 1509.5MHz, Temp = 85, In_port = MLB_IN (13), Out_port = ANT_2 (6), Meas = S1313, PA_DRV = 0, PA_MAIN = 0, UDR_WR_BAND = HBTHRUOUT3, GAIN_MODE = G5, LNA_BAIS(0B,0C,0D,0E) = 0(BS0), 0(BS0), 0(BS0), 0(BS0), VCC = 3.8, Spec_num = ASM_TRx_2.1.4, Cond_num = 41759
ASM_TRx_2.1.5 |  |  |  | ANT1, ANT2, ANT3 | DRX_OUT | 3.15 | 1:1 | +25 | 1805 | 2690 | [6 empty] | 20 |  |  | dB | GBT | [11 empty] | 17.5833 |  | 17.7847 |  |  |  | Freq = 2230.5MHz, Temp = 25, In_port = ANT_2 (6), Out_port = DRX_OUT (14), Meas = S66, PA_DRV = 0, PA_MAIN = 0, UDR_WR_BAND = , GAIN_MODE = , LNA_BAIS(0B,0C,0D,0E) = 0(BS0), 0(BS0), 0(BS0), 0(BS0), VCC = 3.8, Spec_num = ASM_TRx_2.1.5, Cond_num = 32
ASM_TRx_2.1.6 |  |  |  | ANT1, ANT2, ANT3 | DRX_OUT | 3.15 | 1:1 | -30 to + 85 | 1805 | 2690 | [6 empty] | 20 |  |  | dB | GBC | [11 empty] | 17.5158 |  | 17.6322 |  |  |  | Freq = 2230.5MHz, Temp = 85, In_port = ANT_2 (6), Out_port = DRX_OUT (14), Meas = S66, PA_DRV = 0, PA_MAIN = 0, UDR_WR_BAND = HBTHRUOUT3, GAIN_MODE = G5, LNA_BAIS(0B,0C,0D,0E) = 0(BS0), 0(BS0), 0(BS0), 0(BS0), VCC = 3.8, Spec_num = ASM_TRx_2.1.6, Cond_num = 41771
ASM_TRx_2.1.7 |  |  |  | ANT1, ANT2, ANT3 | MIMO_RX_OUT | 3.15 | 1:1 | +25 | 1805 | 2690 | [6 empty] | 20 |  |  | dB | GBT | [11 empty] | 17.5491 |  | 16.7841 |  |  |  | Freq = 2373MHz, Temp = 25, In_port = ANT_2 (6), Out_port = MIMO_OUT (15), Meas = S66, PA_DRV = 0, PA_MAIN = 0, UDR_WR_BAND = , GAIN_MODE = , LNA_BAIS(0B,0C,0D,0E) = 0(BS0), 0(BS0), 0(BS0), 0(BS0), VCC = 3.8, Spec_num = ASM_TRx_2.1.7, Cond_num = 44
ASM_TRx_2.1.8 |  |  |  | ANT1, ANT2, ANT3 | MIMO_RX_OUT | 3.15 | 1:1 | -30 to + 85 | 1805 | 2690 | [6 empty] | 20 |  |  | dB | GBC | [11 empty] | 17.4952 |  | 16.6871 |  |  |  | Freq = 2373MHz, Temp = -33, In_port = ANT_2 (6), Out_port = MIMO_OUT (15), Meas = S66, PA_DRV = 0, PA_MAIN = 0, UDR_WR_BAND = HBTHRUOUT3, GAIN_MODE = G5, LNA_BAIS(0B,0C,0D,0E) = 0(BS0), 0(BS0), 0(BS0), 0(BS0), VCC = 3.8, Spec_num = ASM_TRx_2.1.8, Cond_num = 25112
ASM_TRx_2.2.1 |  | Output Return Loss |  | ANT1, ANT2, ANT3 | 2G_IN | 3.15 | 1:1 | +25 | 1710 | 1910 | [6 empty] | 20 |  |  | dB | GBT | [11 empty] | 13.7299 |  | 13.2649 |  |  |  | Freq = 1891.5MHz, Temp = 25, In_port = 2GIN (12), Out_port = ANT_2 (6), Meas = S66, PA_DRV = 0, PA_MAIN = 0, UDR_WR_BAND = , GAIN_MODE = , LNA_BAIS(0B,0C,0D,0E) = 0(BS0), 0(BS0), 0(BS0), 0(BS0), VCC = 3.8, Spec_num = ASM_TRx_2.2.1, Cond_num = 9
ASM_TRx_2.2.2 |  |  |  | ANT1, ANT2, ANT3 | 2G_IN | 3.15 | 1:1 | -30 to + 85 | 1710 | 1910 | [6 empty] | 20 |  |  | dB | GBC | [11 empty] | 13.7478 |  | 13.2376 |  |  |  | Freq = 1891.5MHz, Temp = 85, In_port = 2GIN (12), Out_port = ANT_2 (6), Meas = S66, PA_DRV = 0, PA_MAIN = 0, UDR_WR_BAND = HBTHRUOUT3, GAIN_MODE = G5, LNA_BAIS(0B,0C,0D,0E) = 0(BS0), 0(BS0), 0(BS0), 0(BS0), VCC = 3.8, Spec_num = ASM_TRx_2.2.2, Cond_num = 41748
ASM_TRx_2.2.3 |  |  |  | ANT1, ANT2, ANT3 | MLB_IN | 3.15 | 1:1 | +25 | 1427.9 | 1510.9 | [6 empty] | 20 |  |  | dB | GBT | [11 empty] | 22.874 |  | 21.5699 |  |  |  | Freq = 1428.5MHz, Temp = 25, In_port = MLB_IN (13), Out_port = ANT_1 (5), Meas = S55, PA_DRV = 0, PA_MAIN = 0, UDR_WR_BAND = , GAIN_MODE = , LNA_BAIS(0B,0C,0D,0E) = 0(BS0), 0(BS0), 0(BS0), 0(BS0), VCC = 3.8, Spec_num = ASM_TRx_2.2.3, Cond_num = 17
ASM_TRx_2.2.4 |  |  |  | ANT1, ANT2, ANT3 | MLB_IN | 3.15 | 1:1 | -30 to + 85 | 1427.9 | 1510.9 | [6 empty] | 20 |  |  | dB | GBC | [11 empty] | 22.8765 |  | 21.4508 |  |  |  | Freq = 1428.5MHz, Temp = 85, In_port = MLB_IN (13), Out_port = ANT_1 (5), Meas = S55, PA_DRV = 0, PA_MAIN = 0, UDR_WR_BAND = HBTHRUOUT3, GAIN_MODE = G5, LNA_BAIS(0B,0C,0D,0E) = 0(BS0), 0(BS0), 0(BS0), 0(BS0), VCC = 3.8, Spec_num = ASM_TRx_2.2.4, Cond_num = 41756
ASM_TRx_2.2.5 |  |  |  | DRX_OUT | ANT1, ANT2, ANT3 | 3.15 | 1:1 | +25 | 1805 | 2690 | [6 empty] | 20 |  |  | dB | GBT | [11 empty] | 20.7142 |  | 22.0208 |  |  |  | Freq = 2391.5MHz, Temp = 25, In_port = ANT_2 (6), Out_port = DRX_OUT (14), Meas = S1414, PA_DRV = 0, PA_MAIN = 0, UDR_WR_BAND = , GAIN_MODE = , LNA_BAIS(0B,0C,0D,0E) = 0(BS0), 0(BS0), 0(BS0), 0(BS0), VCC = 3.8, Spec_num = ASM_TRx_2.2.5, Cond_num = 33
ASM_TRx_2.2.6 |  |  |  | DRX_OUT | ANT1, ANT2, ANT3 | 3.15 | 1:1 | -30 to + 85 | 1805 | 2690 | [6 empty] | 20 |  |  | dB | GBC | [11 empty] | 20.5123 |  | 21.64 |  |  |  | Freq = 2391.5MHz, Temp = -33, In_port = ANT_2 (6), Out_port = DRX_OUT (14), Meas = S1414, PA_DRV = 0, PA_MAIN = 0, UDR_WR_BAND = HBTHRUOUT3, GAIN_MODE = G5, LNA_BAIS(0B,0C,0D,0E) = 0(BS0), 0(BS0), 0(BS0), 0(BS0), VCC = 3.8, Spec_num = ASM_TRx_2.2.6, Cond_num = 25101
ASM_TRx_2.2.7 |  |  |  | MIMO_RX_OUT | ANT1, ANT2, ANT3 | 3.15 | 1:1 | +25 | 1805 | 2690 | [6 empty] | 20 |  |  | dB | GBT | [11 empty] | 17.3162 |  | 17.3091 |  |  |  | Freq = 2683MHz, Temp = 25, In_port = ANT_1 (5), Out_port = MIMO_OUT (15), Meas = S1515, PA_DRV = 0, PA_MAIN = 0, UDR_WR_BAND = , GAIN_MODE = , LNA_BAIS(0B,0C,0D,0E) = 0(BS0), 0(BS0), 0(BS0), 0(BS0), VCC = 3.8, Spec_num = ASM_TRx_2.2.7, Cond_num = 41
ASM_TRx_2.2.8 |  |  |  | MIMO_RX_OUT | ANT1, ANT2, ANT3 | 3.15 | 1:1 | -30 to + 85 | 1805 | 2690 | [6 empty] | 20 |  |  | dB | GBC | [11 empty] | 17.2762 |  | 17.056 |  |  |  | Freq = 2687MHz, Temp = 85, In_port = ANT_1 (5), Out_port = MIMO_OUT (15), Meas = S1515, PA_DRV = 0, PA_MAIN = 0, UDR_WR_BAND = HBTHRUOUT3, GAIN_MODE = G5, LNA_BAIS(0B,0C,0D,0E) = 0(BS0), 0(BS0), 0(BS0), 0(BS0), VCC = 3.8, Spec_num = ASM_TRx_2.2.8, Cond_num = 41780
ASM_TRx_3 |  | Maximum Power Handling
ASM_TRx_3.1.1 |  | Maximum Input Power |  | 2G_IN | ANT1, ANT2, ANT3 | 3.15 | 1:1 | +25 | 1710 | 1910 | [8 empty] | 35.5 | dBm | GBT
ASM_TRx_3.1.2 |  |  |  | 2G_IN | ANT1, ANT2, ANT3 | 3.15 | 3:1 | -30 to + 85 | 1710 | 1910 | [8 empty] | 33.5 | dBm | GBC
ASM_TRx_3.1.3 |  |  |  | MLB_IN | ANT1, ANT2, ANT3 | 3.15 | 1:1 | +25 | 1427.9 | 1510.9 | [8 empty] | 32 | dBm | GBT
ASM_TRx_3.1.4 |  |  |  | MLB_IN | ANT1, ANT2, ANT3 | 3.15 | 3:1 | -30 to + 85 | 1427.9 | 1510.9 | [8 empty] | 30 | dBm | GBC
ASM_TRx_3.1.5 |  |  |  | DRX_OUT | ANT1, ANT2, ANT3 | 3.15 | 1:1 | +25 | 1805 | 2690 | [8 empty] | 20 | dBm | GBT
ASM_TRx_3.1.6 |  |  |  | DRX_OUT | ANT1, ANT2, ANT3 | 3.15 | 3:1 | -30 to + 85 | 1805 | 2690 | [8 empty] | 20 | dBm | GBC
ASM_TRx_3.1.7 |  |  |  | MIMO_RX_OUT | ANT1, ANT2, ANT3 | 3.15 | 1:1 | +25 | 1805 | 2690 | [8 empty] | 20 | dBm | GBT
ASM_TRx_3.1.8 |  |  |  | MIMO_RX_OUT | ANT1, ANT2, ANT3 | 3.15 | 3:1 | -30 to + 85 | 1805 | 2690 | [8 empty] | 20 | dBm | GBC
ASM_TRx_4 |  | Out of Band Emissions
ASM_TRx_4.1.1 |  | 2nd Harmonic |  | 2G_IN | ANT1, ANT2, ANT3 | 3.15 | 1:1 | +25 | 3420 | 3820 | 1 |  | 1710 to 1910 | 35.5 | GSM |  |  |  | -35 | dBm | GBT
ASM_TRx_4.1.2 |  |  |  | 2G_IN | ANT1, ANT2, ANT3 | 3.15 | 3:1 | -30 to + 85 | 3420 | 3820 | 1 |  | 1710 to 1910 | 33.5 | GSM |  |  |  | -32 | dBm | GBC
ASM_TRx_4.1.3 |  |  |  | MLB_IN | ANT1, ANT2, ANT3 | 3.15 | 1:1 | +25 | 2855.8 | 3021.8 | 1 |  | 1427.9 to 1510.9 | 28 | LTE |  |  |  | -55 | dBm | GBT
ASM_TRx_4.1.4 |  |  |  | MLB_IN | ANT1, ANT2, ANT3 | 3.15 | 3:1 | -30 to + 85 | 2855.8 | 3021.8 | 1 |  | 1427.9 to 1510.9 | 28 | LTE |  |  |  | -52 | dBm | GBC
ASM_TRx_4.1.5 |  |  |  | DRX_OUT | ANT1, ANT2, ANT3 | 3.15 | 1:1 | +25 | 3610 | 5380 | 1 |  | 1805 to 2690 | 20 | CW |  |  |  | -55 | dBm | GBT
ASM_TRx_4.1.6 |  |  |  | DRX_OUT | ANT1, ANT2, ANT3 | 3.15 | 3:1 | -30 to + 85 | 3610 | 5380 | 1 |  | 1805 to 2690 | 20 | CW |  |  |  | -52 | dBm | GBC
ASM_TRx_4.1.7 |  |  |  | MIMO_RX_OUT | ANT1, ANT2, ANT3 | 3.15 | 1:1 | +25 | 3610 | 5380 | 1 |  | 1805 to 2690 | 20 | CW |  |  |  | -55 | dBm | GBT
ASM_TRx_4.1.8 |  |  |  | MIMO_RX_OUT | ANT1, ANT2, ANT3 | 3.15 | 3:1 | -30 to + 85 | 3610 | 5380 | 1 |  | 1805 to 2690 | 20 | CW |  |  |  | -52 | dBm | GBC
ASM_TRx_4.2.1 |  | 3rd Harmonic |  | 2G_IN | ANT1, ANT2, ANT3 | 3.15 | 1:1 | +25 | 5130 | 5730 | 1 |  | 1710 to 1910 | 35.5 | GSM |  |  |  | -95 | dBm | GBT
ASM_TRx_4.2.2 |  |  |  | 2G_IN | ANT1, ANT2, ANT3 | 3.15 | 3:1 | -30 to + 85 | 5130 | 5730 | 1 |  | 1710 to 1910 | 33.5 | GSM |  |  |  | -92 | dBm | GBC
ASM_TRx_4.2.3 |  |  |  | MLB_IN | ANT1, ANT2, ANT3 | 3.15 | 1:1 | +25 | 4283.7 | 4532.7 | 1 |  | 1427.9 to 1510.9 | 28 | LTE |  |  |  | -55 | dBm | GBT
ASM_TRx_4.2.4 |  |  |  | MLB_IN | ANT1, ANT2, ANT3 | 3.15 | 3:1 | -30 to + 85 | 4283.7 | 4532.7 | 1 |  | 1427.9 to 1510.9 | 28 | LTE |  |  |  | -52 | dBm | GBC
ASM_TRx_4.2.5 |  |  |  | DRX_OUT | ANT1, ANT2, ANT3 | 3.15 | 1:1 | +25 | 5415 | 8070 | 1 |  | 1805 to 2690 | 20 | CW |  |  |  | -55 | dBm | GBT
ASM_TRx_4.2.6 |  |  |  | DRX_OUT | ANT1, ANT2, ANT3 | 3.15 | 3:1 | -30 to + 85 | 5415 | 8070 | 1 |  | 1805 to 2690 | 20 | CW |  |  |  | -52 | dBm | GBC
ASM_TRx_4.2.7 |  |  |  | MIMO_RX_OUT | ANT1, ANT2, ANT3 | 3.15 | 1:1 | +25 | 5415 | 8070 | 1 |  | 1805 to 2690 | 20 | CW |  |  |  | -55 | dBm | GBT
ASM_TRx_4.2.8 |  |  |  | MIMO_RX_OUT | ANT1, ANT2, ANT3 | 3.15 | 3:1 | -30 to + 85 | 5415 | 8070 | 1 |  | 1805 to 2690 | 20 | CW |  |  |  | -52 | dBm | GBC
ASM_TRx_4.3.1 |  | 4th Harmonic |  | 2G_IN | ANT1, ANT2, ANT3 | 3.15 | 1:1 | +25 | 6840 | 7640 | 1 |  | 1710 to 1910 | 35.5 | GSM |  |  |  | -35 | dBm | GBT
ASM_TRx_4.3.2 |  |  |  | 2G_IN | ANT1, ANT2, ANT3 | 3.15 | 3:1 | -30 to + 85 | 6840 | 7640 | 1 |  | 1710 to 1910 | 33.5 | GSM |  |  |  | -32 | dBm | GBC
ASM_TRx_4.3.3 |  |  |  | MLB_IN | ANT1, ANT2, ANT3 | 3.15 | 1:1 | +25 | 5711.6 | 6043.6 | 1 |  | 1427.9 to 1510.9 | 28 | LTE |  |  |  | -95 | dBm | GBT
ASM_TRx_4.3.4 |  |  |  | MLB_IN | ANT1, ANT2, ANT3 | 3.15 | 3:1 | -30 to + 85 | 5711.6 | 6043.6 | 1 |  | 1427.9 to 1510.9 | 28 | LTE |  |  |  | -92 | dBm | GBC
ASM_TRx_4.3.5 |  |  |  | DRX_OUT | ANT1, ANT2, ANT3 | 3.15 | 1:1 | +25 | 7220 | 10760 | 1 |  | 1805 to 2690 | 20 | CW |  |  |  | -55 | dBm | GBT
ASM_TRx_4.3.6 |  |  |  | DRX_OUT | ANT1, ANT2, ANT3 | 3.15 | 3:1 | -30 to + 85 | 7220 | 10760 | 1 |  | 1805 to 2690 | 20 | CW |  |  |  | -52 | dBm | GBC
ASM_TRx_4.3.7 |  |  |  | MIMO_RX_OUT | ANT1, ANT2, ANT3 | 3.15 | 1:1 | +25 | 7220 | 10760 | 1 |  | 1805 to 2690 | 20 | CW |  |  |  | -55 | dBm | GBT
ASM_TRx_4.3.8 |  |  |  | MIMO_RX_OUT | ANT1, ANT2, ANT3 | 3.15 | 3:1 | -30 to + 85 | 7220 | 10760 | 1 |  | 1805 to 2690 | 20 | CW |  |  |  | -52 | dBm | GBC
ASM_TRx_4.4.1 |  | 5th to 8th Harmonic |  | 2G_IN | ANT1, ANT2, ANT3 | 3.15 | 1:1 | +25 | 8550 | 17190 | 1 |  | 1710 to 1910 | 35.5 | GSM |  |  |  | -35 | dBm | GBT
ASM_TRx_4.4.2 |  |  |  | 2G_IN | ANT1, ANT2, ANT3 | 3.15 | 3:1 | -30 to + 85 | 8550 | 17190 | 1 |  | 1710 to 1910 | 33.5 | GSM |  |  |  | -32 | dBm | GBC
ASM_TRx_4.4.3 |  |  |  | MLB_IN | ANT1, ANT2, ANT3 | 3.15 | 1:1 | +25 | 7139.5 | 13598.1 | 1 |  | 1427.9 to 1510.9 | 28 | LTE |  |  |  | -55 | dBm | GBT
ASM_TRx_4.4.4 |  |  |  | MLB_IN | ANT1, ANT2, ANT3 | 3.15 | 3:1 | -30 to + 85 | 7139.5 | 13598.1 | 1 |  | 1427.9 to 1510.9 | 28 | LTE |  |  |  | -52 | dBm | GBC
ASM_TRx_4.4.5 |  |  |  | DRX_OUT | ANT1, ANT2, ANT3 | 3.15 | 1:1 | +25 | 9025 | 24210 | 1 |  | 1805 to 2690 | 20 | CW |  |  |  | -50 | dBm | GBT
ASM_TRx_4.4.6 |  |  |  | DRX_OUT | ANT1, ANT2, ANT3 | 3.15 | 3:1 | -30 to + 85 | 9025 | 24210 | 1 |  | 1805 to 2690 | 20 | CW |  |  |  | -50 | dBm | GBC
ASM_TRx_4.4.7 |  |  |  | MIMO_RX_OUT | ANT1, ANT2, ANT3 | 3.15 | 1:1 | +25 | 9025 | 24210 | 1 |  | 1805 to 2690 | 20 | CW |  |  |  | -50 | dBm | GBT
ASM_TRx_4.4.8 |  |  |  | MIMO_RX_OUT | ANT1, ANT2, ANT3 | 3.15 | 3:1 | -30 to + 85 | 9025 | 24210 | 1 |  | 1805 to 2690 | 20 | CW |  |  |  | -50 | dBm | GBC
ASM_TRx_5 |  | Port to Port Isolation
ASM_TRx_5.1.1 |  | Input to Inactive Antenna Output Isolation |  | 2G_IN | ANT1, ANT2, ANT3 | 3.15 | 1:1 | +25 | 1710 | 2690 | 1 | [5 empty] | 28 |  |  | dB | GBT | Active Antenna Port Terminated, Measurement conducted on Inactive Antenna Port (i.e. ASM Configured for GSM Input on ANT1, Isolation Measured Between GSM Input and ANT2 with ANT1 Terminated) | [10 empty] | 31.8823 |  | 32.0626 |  |  |  | Freq = 2686.5MHz, Temp = 25, In_port = 2GIN (12), Out_port = ANT_2 (6), Meas = S0612, PA_DRV = 0, PA_MAIN = 0, UDR_WR_BAND = , GAIN_MODE = , LNA_BAIS(0B,0C,0D,0E) = 0(BS0), 0(BS0), 0(BS0), 0(BS0), VCC = 3.8, Spec_num = ASM_TRx_5.1.1, Cond_num = 51
ASM_TRx_5.1.2 |  |  |  | 2G_IN | ANT1, ANT2, ANT3 | 3.15 | 3:1 | -30 to + 85 | 1710 | 2690 | 1 | [5 empty] | 28 |  |  | dB | GBC | [11 empty] | 31.8209 |  | 32.0541 |  |  |  | Freq = 2684.5MHz, Temp = 85, In_port = 2GIN (12), Out_port = ANT_2 (6), Meas = S0612, PA_DRV = 0, PA_MAIN = 0, UDR_WR_BAND = HBTHRUOUT3, GAIN_MODE = G5, LNA_BAIS(0B,0C,0D,0E) = 0(BS0), 0(BS0), 0(BS0), 0(BS0), VCC = 3.8, Spec_num = ASM_TRx_5.1.2, Cond_num = 41790
ASM_TRx_5.1.3 |  |  |  | MLB_IN | ANT1, ANT2, ANT3 | 3.15 | 1:1 | +25 | 1710 | 2690 | 1 | [5 empty] | 28 |  |  | dB | GBT | [11 empty] | 36.9995 |  | 36.9833 |  |  |  | Freq = 2683.5MHz, Temp = 25, In_port = MLB_IN (13), Out_port = ANT_3 (7), Meas = S0713, PA_DRV = 0, PA_MAIN = 0, UDR_WR_BAND = , GAIN_MODE = , LNA_BAIS(0B,0C,0D,0E) = 0(BS0), 0(BS0), 0(BS0), 0(BS0), VCC = 3.8, Spec_num = ASM_TRx_5.1.3, Cond_num = 61
ASM_TRx_5.1.4 |  |  |  | MLB_IN | ANT1, ANT2, ANT3 | 3.15 | 3:1 | -30 to + 85 | 1710 | 2690 | 1 | [5 empty] | 28 |  |  | dB | GBC | [11 empty] | 36.7956 |  | 36.7639 |  |  |  | Freq = 2685.5MHz, Temp = 85, In_port = MLB_IN (13), Out_port = ANT_3 (7), Meas = S0713, PA_DRV = 0, PA_MAIN = 0, UDR_WR_BAND = HBTHRUOUT3, GAIN_MODE = G5, LNA_BAIS(0B,0C,0D,0E) = 0(BS0), 0(BS0), 0(BS0), 0(BS0), VCC = 3.8, Spec_num = ASM_TRx_5.1.4, Cond_num = 41800
ASM_TRx_5.1.5 |  |  |  | DRX_OUT | ANT1, ANT2, ANT3 | 3.15 | 1:1 | +25 | 1710 | 2690 | 1 | [5 empty] | 28 |  |  | dB | GBT | [11 empty] | 37.1861 |  | 37.0279 |  |  |  | Freq = 2683.5MHz, Temp = 25, In_port = DRX_OUT (14), Out_port = ANT_3 (7), Meas = S0714, PA_DRV = 0, PA_MAIN = 0, UDR_WR_BAND = , GAIN_MODE = , LNA_BAIS(0B,0C,0D,0E) = 0(BS0), 0(BS0), 0(BS0), 0(BS0), VCC = 3.8, Spec_num = ASM_TRx_5.1.5, Cond_num = 67
ASM_TRx_5.1.6 |  |  |  | DRX_OUT | ANT1, ANT2, ANT3 | 3.15 | 3:1 | -30 to + 85 | 1710 | 2690 | 1 | [5 empty] | 28 |  |  | dB | GBC | [11 empty] | 37.0409 |  | 36.8337 |  |  |  | Freq = 2689MHz, Temp = 85, In_port = DRX_OUT (14), Out_port = ANT_3 (7), Meas = S0714, PA_DRV = 0, PA_MAIN = 0, UDR_WR_BAND = HBTHRUOUT3, GAIN_MODE = G5, LNA_BAIS(0B,0C,0D,0E) = 0(BS0), 0(BS0), 0(BS0), 0(BS0), VCC = 3.8, Spec_num = ASM_TRx_5.1.6, Cond_num = 41806
ASM_TRx_5.1.7 |  |  |  | MIMO_RX_OUT | ANT1, ANT2, ANT3 | 3.15 | 1:1 | +25 | 1710 | 2690 | 1 | [5 empty] | 28 |  |  | dB | GBT | [11 empty] | 37.1862 |  | 36.7712 |  |  |  | Freq = 2690MHz, Temp = 25, In_port = MIMO_OUT (15), Out_port = ANT_3 (7), Meas = S0715, PA_DRV = 0, PA_MAIN = 0, UDR_WR_BAND = , GAIN_MODE = , LNA_BAIS(0B,0C,0D,0E) = 0(BS0), 0(BS0), 0(BS0), 0(BS0), VCC = 3.8, Spec_num = ASM_TRx_5.1.7, Cond_num = 73
ASM_TRx_5.1.8 |  |  |  | MIMO_RX_OUT | ANT1, ANT2, ANT3 | 3.15 | 3:1 | -30 to + 85 | 1710 | 2690 | 1 | [5 empty] | 28 |  |  | dB | GBC | [11 empty] | 36.9318 |  | 36.578 |  |  |  | Freq = 2684MHz, Temp = 85, In_port = MIMO_OUT (15), Out_port = ANT_3 (7), Meas = S0715, PA_DRV = 0, PA_MAIN = 0, UDR_WR_BAND = HBTHRUOUT3, GAIN_MODE = G5, LNA_BAIS(0B,0C,0D,0E) = 0(BS0), 0(BS0), 0(BS0), 0(BS0), VCC = 3.8, Spec_num = ASM_TRx_5.1.8, Cond_num = 41812
ASM_TRx_5.2.1 |  | Input to Inactive Rx Output Isolation |  | 2G_IN | PRX_OUT1,2,3,4 | 3.15 | 1:1 | +25 | 1710 | 2690 | 1 | [5 empty] | 28 |  |  | dB | GBT | Active Antenna Port Terminated, Measurement conducted on Inactive Rx Ports (i.e. ASM Configured for GSM Input on ANT1, Isolation Measured Between GSM Input and PRX_OUT1 with ANT1 Terminated) | [10 empty] | 66.2085 |  | 64.0682 |  |  |  | Freq = 1781MHz, Temp = 25, In_port = 2GIN (12), Out_port = PRX_OUT_1 (8), Meas = S0812, PA_DRV = 0, PA_MAIN = 0, UDR_WR_BAND = , GAIN_MODE = , LNA_BAIS(0B,0C,0D,0E) = 0(BS0), 0(BS0), 0(BS0), 0(BS0), VCC = 3.8, Spec_num = ASM_TRx_5.2.1, Cond_num = 80
ASM_TRx_5.2.2 |  |  |  | 2G_IN | PRX_OUT1,2,3,4 | 3.15 | 3:1 | -30 to + 85 | 1710 | 2690 | 1 | [5 empty] | 28 |  |  | dB | GBC | [11 empty] | 64.4015 |  | 64.2358 |  |  |  | Freq = 2003MHz, Temp = 85, In_port = 2GIN (12), Out_port = PRX_OUT_4 (11), Meas = S1112, PA_DRV = 0, PA_MAIN = 0, UDR_WR_BAND = HBTHRUOUT3, GAIN_MODE = G5, LNA_BAIS(0B,0C,0D,0E) = 0(BS0), 0(BS0), 0(BS0), 0(BS0), VCC = 3.8, Spec_num = ASM_TRx_5.2.2, Cond_num = 41827
ASM_TRx_5.2.3 |  |  |  | MLB_IN | PRX_OUT1,2,3,4 | 3.15 | 1:1 | +25 | 1710 | 2690 | 1 | [5 empty] | 28 |  |  | dB | GBT | [11 empty] | 65.5087 |  | 62.6252 |  |  |  | Freq = 2090MHz, Temp = 25, In_port = MLB_IN (13), Out_port = PRX_OUT_2 (9), Meas = S0913, PA_DRV = 0, PA_MAIN = 0, UDR_WR_BAND = , GAIN_MODE = , LNA_BAIS(0B,0C,0D,0E) = 0(BS0), 0(BS0), 0(BS0), 0(BS0), VCC = 3.8, Spec_num = ASM_TRx_5.2.3, Cond_num = 91
ASM_TRx_5.2.4 |  |  |  | MLB_IN | PRX_OUT1,2,3,4 | 3.15 | 3:1 | -30 to + 85 | 1710 | 2690 | 1 | [5 empty] | 28 |  |  | dB | GBC | [11 empty] | 64.0354 |  | 63.356 |  |  |  | Freq = 2027.5MHz, Temp = -33, In_port = MLB_IN (13), Out_port = PRX_OUT_2 (9), Meas = S0913, PA_DRV = 0, PA_MAIN = 0, UDR_WR_BAND = HBTHRUOUT3, GAIN_MODE = G5, LNA_BAIS(0B,0C,0D,0E) = 0(BS0), 0(BS0), 0(BS0), 0(BS0), VCC = 3.8, Spec_num = ASM_TRx_5.2.4, Cond_num = 25159
ASM_TRx_5.2.5 |  |  |  | DRX_OUT | PRX_OUT1,2,3,4 | 3.15 | 1:1 | +25 | 1710 | 2690 | 1 | [5 empty] | 28 |  |  | dB | GBT | [11 empty] | 64.0802 |  | 62.9006 |  |  |  | Freq = 2642MHz, Temp = 25, In_port = DRX_OUT (14), Out_port = PRX_OUT_3 (10), Meas = S1014, PA_DRV = 0, PA_MAIN = 0, UDR_WR_BAND = , GAIN_MODE = , LNA_BAIS(0B,0C,0D,0E) = 0(BS0), 0(BS0), 0(BS0), 0(BS0), VCC = 3.8, Spec_num = ASM_TRx_5.2.5, Cond_num = 107
ASM_TRx_5.2.6 |  |  |  | DRX_OUT | PRX_OUT1,2,3,4 | 3.15 | 3:1 | -30 to + 85 | 1710 | 2690 | 1 | [5 empty] | 28 |  |  | dB | GBC | [11 empty] | 63.3388 |  | 62.6584 |  |  |  | Freq = 2604MHz, Temp = -33, In_port = DRX_OUT (14), Out_port = PRX_OUT_3 (10), Meas = S1014, PA_DRV = 0, PA_MAIN = 0, UDR_WR_BAND = HBTHRUOUT3, GAIN_MODE = G5, LNA_BAIS(0B,0C,0D,0E) = 0(BS0), 0(BS0), 0(BS0), 0(BS0), VCC = 3.8, Spec_num = ASM_TRx_5.2.6, Cond_num = 25175
ASM_TRx_5.2.7 |  |  |  | MIMO_RX_OUT | PRX_OUT1,2,3,4 | 3.15 | 1:1 | +25 | 1710 | 2690 | 1 | [5 empty] | 28 |  |  | dB | GBT | [11 empty] | 65.0929 |  | 63.9679 |  |  |  | Freq = 1718.5MHz, Temp = 25, In_port = MIMO_OUT (15), Out_port = PRX_OUT_3 (10), Meas = S1015, PA_DRV = 0, PA_MAIN = 0, UDR_WR_BAND = , GAIN_MODE = , LNA_BAIS(0B,0C,0D,0E) = 0(BS0), 0(BS0), 0(BS0), 0(BS0), VCC = 3.8, Spec_num = ASM_TRx_5.2.7, Cond_num = 122
ASM_TRx_5.2.8 |  |  |  | MIMO_RX_OUT | PRX_OUT1,2,3,4 | 3.15 | 3:1 | -30 to + 85 | 1710 | 2690 | 1 | [5 empty] | 28 |  |  | dB | GBC | [11 empty] | 65.3058 |  | 63.4887 |  |  |  | Freq = 2047MHz, Temp = -33, In_port = MIMO_OUT (15), Out_port = PRX_OUT_3 (10), Meas = S1015, PA_DRV = 0, PA_MAIN = 0, UDR_WR_BAND = HBTHRUOUT3, GAIN_MODE = G5, LNA_BAIS(0B,0C,0D,0E) = 0(BS0), 0(BS0), 0(BS0), 0(BS0), VCC = 3.8, Spec_num = ASM_TRx_5.2.8, Cond_num = 25190
ASM_TRx_5.3.1 |  | Input to Active ASM Port Isolation |  | 2G_IN | MLB_IN, DRX_OUT, MIMO_RX_OUT | 3.15 | 1:1 | +25 | 1710 | 2690 | 1 | [5 empty] | 28 |  |  | dB | GBT | Active Antenna Ports Terminated, Measurement conducted on Secondary ASM Port (i.e. ASM Configured for MLB Input on ANT1, MIMO Output on ANT2, Isolation Measured Between MLB Input and MIMO Output with ANT1 and ANT2 Terminated) | [10 empty] | 33.1306 |  | 33.3282 |  |  |  | Freq = 2689MHz, Temp = 25, In_port = 2GIN (12), Out_port = MIMO_OUT (15), Meas = S1512, PA_DRV = 0, PA_MAIN = 0, UDR_WR_BAND = , GAIN_MODE = , LNA_BAIS(0B,0C,0D,0E) = 0(BS0), 0(BS0), 0(BS0), 0(BS0), VCC = 3.8, Spec_num = ASM_TRx_5.3.1, Cond_num = 139
ASM_TRx_5.3.2 |  |  |  | 2G_IN | MLB_IN, DRX_OUT, MIMO_RX_OUT | 3.15 | 3:1 | -30 to + 85 | 1710 | 2690 | 1 | [5 empty] | 28 |  |  | dB | GBC | [11 empty] | 33.0785 |  | 33.2472 |  |  |  | Freq = 2683.5MHz, Temp = 85, In_port = 2GIN (12), Out_port = MIMO_OUT (15), Meas = S1512, PA_DRV = 0, PA_MAIN = 0, UDR_WR_BAND = HBTHRUOUT3, GAIN_MODE = G5, LNA_BAIS(0B,0C,0D,0E) = 0(BS0), 0(BS0), 0(BS0), 0(BS0), VCC = 3.8, Spec_num = ASM_TRx_5.3.2, Cond_num = 41878
ASM_TRx_5.3.3 |  |  |  | MLB_IN | 2G_IN, DRX_OUT, MIMO_RX_OUT | 3.15 | 1:1 | +25 | 1710 | 2690 | 1 | [5 empty] | 28 |  |  | dB | GBT | [11 empty] | 34.3034 |  | 33.9114 |  |  |  | Freq = 2684.5MHz, Temp = 25, In_port = MLB_IN (13), Out_port = MIMO_OUT (15), Meas = S1513, PA_DRV = 0, PA_MAIN = 0, UDR_WR_BAND = , GAIN_MODE = , LNA_BAIS(0B,0C,0D,0E) = 0(BS0), 0(BS0), 0(BS0), 0(BS0), VCC = 3.8, Spec_num = ASM_TRx_5.3.3, Cond_num = 157
ASM_TRx_5.3.4 |  |  |  | MLB_IN | 2G_IN, DRX_OUT, MIMO_RX_OUT | 3.15 | 3:1 | -30 to + 85 | 1710 | 2690 | 1 | [5 empty] | 28 |  |  | dB | GBC | [11 empty] | 34.0651 |  | 33.6795 |  |  |  | Freq = 2683.5MHz, Temp = 85, In_port = MLB_IN (13), Out_port = MIMO_OUT (15), Meas = S1513, PA_DRV = 0, PA_MAIN = 0, UDR_WR_BAND = HBTHRUOUT3, GAIN_MODE = G5, LNA_BAIS(0B,0C,0D,0E) = 0(BS0), 0(BS0), 0(BS0), 0(BS0), VCC = 3.8, Spec_num = ASM_TRx_5.3.4, Cond_num = 41896
ASM_TRx_5.3.5 |  |  |  | DRX_OUT | MLB_IN, 2G_IN, MIMO_RX_OUT | 3.15 | 1:1 | +25 | 1710 | 2690 | 1 | [5 empty] | 28 |  |  | dB | GBT | [11 empty] | 35.7126 |  | 35.3893 |  |  |  | Freq = 2689.5MHz, Temp = 25, In_port = DRX_OUT (14), Out_port = MIMO_OUT (15), Meas = S1514, PA_DRV = 0, PA_MAIN = 0, UDR_WR_BAND = , GAIN_MODE = , LNA_BAIS(0B,0C,0D,0E) = 0(BS0), 0(BS0), 0(BS0), 0(BS0), VCC = 3.8, Spec_num = ASM_TRx_5.3.5, Cond_num = 169
ASM_TRx_5.3.6 |  |  |  | DRX_OUT | MLB_IN, 2G_IN, MIMO_RX_OUT | 3.15 | 3:1 | -30 to + 85 | 1710 | 2690 | 1 | [5 empty] | 28 |  |  | dB | GBC | [11 empty] | 35.4358 |  | 35.2524 |  |  |  | Freq = 2689MHz, Temp = 85, In_port = DRX_OUT (14), Out_port = MIMO_OUT (15), Meas = S1514, PA_DRV = 0, PA_MAIN = 0, UDR_WR_BAND = HBTHRUOUT3, GAIN_MODE = G5, LNA_BAIS(0B,0C,0D,0E) = 0(BS0), 0(BS0), 0(BS0), 0(BS0), VCC = 3.8, Spec_num = ASM_TRx_5.3.6, Cond_num = 41908
ASM_TRx_5.3.7 |  |  |  | MIMO_RX_OUT | MLB_IN, DRX_OUT, 2G_IN | 3.15 | 1:1 | +25 | 1710 | 2690 | 1 | [5 empty] | 28 |  |  | dB | GBT | [11 empty] | 33.692 |  | 33.1984 |  |  |  | Freq = 2688MHz, Temp = 25, In_port = MIMO_OUT (15), Out_port = 2GIN (12), Meas = S1215, PA_DRV = 0, PA_MAIN = 0, UDR_WR_BAND = , GAIN_MODE = , LNA_BAIS(0B,0C,0D,0E) = 0(BS0), 0(BS0), 0(BS0), 0(BS0), VCC = 3.8, Spec_num = ASM_TRx_5.3.7, Cond_num = 177
ASM_TRx_5.3.8 |  |  |  | MIMO_RX_OUT | MLB_IN, DRX_OUT, 2G_IN | 3.15 | 3:1 | -30 to + 85 | 1710 | 2690 | 1 | [5 empty] | 28 |  |  | dB | GBC | [11 empty] | 33.5136 |  | 33.1401 |  |  |  | Freq = 2689.5MHz, Temp = 85, In_port = MIMO_OUT (15), Out_port = 2GIN (12), Meas = S1215, PA_DRV = 0, PA_MAIN = 0, UDR_WR_BAND = HBTHRUOUT3, GAIN_MODE = G5, LNA_BAIS(0B,0C,0D,0E) = 0(BS0), 0(BS0), 0(BS0), 0(BS0), VCC = 3.8, Spec_num = ASM_TRx_5.3.8, Cond_num = 41916

## Band_1_Tx
B1 Tx Electrical Specifications | [24 empty] | ATE | [8 empty] | Sample#1 |  | Sample#2 |  | Sample#3 |  | #CONDITION_START_INDEX
|  |  | Specification Conditions | [8 empty] | PA Settings |  |  |  |  | Requirements | [7 empty] | ATE | ATE Limit (Min) | ATE Limit (Max) | Max | Min | Avg | Std Dev | CPK Apple Spec | CPK Broadcom Spec | Min | Max | Min | Max | Min | Max | Condition (worst) | Misc
Spec Number | Band | Description | Parameter | Input Pin(s) | Output Pin(s) | Vbatt | ANT Load | Temp | Measurement Frequency Start (MHz) | Measurement Frequency Stop (MHz) | Integration Bandwidth (MHz) | PA Mode | Tx In Frequency (MHz) | Pout (dBm) | Tech | Waveform | Lower Limit | Typical | Upper Limit | Unit | Compliance | Convert | Mode Description | Notes | [16 empty] | Vendor Comments
B1_Tx_1 |  | General
B1_Tx_1.1.1 | 1 | Frequency Range |  | TX_MB_IN1,2 | ANT1,2,3 | [11 empty] | 1920 |  | 1980 | MHz | GBD
B1_Tx_1.2.1 | 1 | Vcc1/Vcc2 Voltage Range |  |  |  | 3.15 | 1:1 | +25 |  |  |  | ET |  |  |  |  | 1 |  | 5.5 | V | GBC
B1_Tx_1.2.2 | 1 |  |  |  |  | 3.15 | 1:1 | +25 |  |  |  | ET |  |  |  |  | 1 |  | 5.5 | V | GBC
B1_Tx_1.2.3 | 1 |  |  |  |  | 3.15 | 1:1 | +25 |  |  |  | APT |  |  |  |  | 0.6 |  | 3 | V | GBC
B1_Tx_1.3.1 | 1 | Max Power RMS Vcc |  |  |  | 3.15 | 1:1 | +25 |  |  |  | ET |  |  |  |  | TBD | 3.4 | TBD | V | GBC
B1_Tx_1.4.1 | 1 | Operating Power Range |  | TX_MB_IN1,2 | ANT1,2,3 | 3.15 | 1:1 | +25 |  |  |  | ET |  |  | All |  | 14 |  | 26.7 | dBm | GBC
B1_Tx_1.4.2 | 1 |  |  | TX_MB_IN1,2 | ANT1,2,3 | 3.15 | 1:1 | +25 |  |  |  | APT |  |  | LTE |  | -40 |  | 14 | dBm | GBC
B1_Tx_1.4.3 | 1 |  |  | TX_MB_IN1,2 | ANT1,2,3 | 3.15 | 1:1 | +25 |  |  |  | APT |  |  | WCDMA |  | -50 |  | 14 | dBm | GBC
B1_Tx_1.5.1 | 1 | Stability |  | TX_MB_IN1,2 | ANT1,2,3 | 3.05 to 3.25 | 8:1 | +25 |  |  |  | ET/APT |  | All | All | All |  |  | -95 | dBm/10kHz | GBC
B1_Tx_1.6.1 | 1 | Ruggedness |  | TX_MB_IN1,2 | ANT1,2,3 | 3.05 to 3.25 | 12:1 | +25 |  |  |  | ET/APT |  |  |  | All |  |  |  |  | GBC |  | Ruggedness spec guarantees no damage or performance degredation with an input level of +10 dBm
B1_Tx_1.7.1 | 1 | Input VSWR |  | TX_MB_IN1,2 | ANT1,2,3 | 3.15 | 1:1 | -30 to 85 |  |  |  | ET | [6 empty] | 1.7:1 |  | GBC | [13 empty] | 2.6626 |  | 2.6862 |  |  | Freq = 1980MHz, Temp = -33, In_port = TX_MB_IN_1 (1), Out_port = ANT_2 (6), Meas = S11, PA_DRV = 90, PA_MAIN = 90, UDR_WR_BAND = B1OUT1, GAIN_MODE = G0, LNA_BAIS(0B,0C,0D,0E) = 46(BS6), 0(BS0), 0(BS0), 0(BS0), VCC = 3.8, Spec_num = B1_Tx_1.7.1, Cond_num = 25313
B1_Tx_1.7.2 | 1 |  |  | TX_MB_IN1,2 | ANT1,2,3 | 3.15 | 1:1 | -30 to 85 |  |  |  | APT | [6 empty] | 2:1 |  | GBC
B1_Tx_1.7.3 | 1 |  |  | TX_MB_IN1,2 | ANT1,2,3 | 3.15 | 1:1 | -30 to 85 |  |  |  | OFF | [6 empty] | 3:1 |  | GBC
B1_Tx_2 |  | Maximum Output Power
B1_Tx_2.1.1 | 1 | Max RMS Output Power |  | TX_MB_IN1,2 | ANT1,2,3 | 3.15 | 1:1 | +25 |  |  |  | ET |  |  | LTE | All | 26.7 |  |  | dBm | GBC
B1_Tx_2.1.2 | 1 |  |  | TX_MB_IN1,2 | ANT1,2,3 | 3.15 | 1:1 | -30 to 85 |  |  |  | ET |  |  | LTE | All | 26.2 |  |  | dBm | GBC
B1_Tx_2.1.3 | 1 |  |  | TX_MB_IN1,2 | ANT1,2,3 | 3.15 | 1:1 | -30 to 85 |  |  |  | APT |  |  | LTE | All | 14 |  |  | dBm | GBC
B1_Tx_2.1.4 | 1 |  |  | TX_MB_IN1,2 | ANT1,2,3 | 3.15 | 1:1 | +25 |  |  |  | ET |  |  | WCDMA | All | 26.7 |  |  | dBm | GBC
B1_Tx_2.1.5 | 1 |  |  | TX_MB_IN1,2 | ANT1,2,3 | 3.15 | 1:1 | -30 to 85 |  |  |  | ET |  |  | WCDMA | All | 26.2 |  |  | dBm | GBC
B1_Tx_2.1.6 | 1 |  |  | TX_MB_IN1,2 | ANT1,2,3 | 3.15 | 1:1 | -30 to 85 |  |  |  | APT |  |  | WCDMA | All | 14 |  |  | dBm | GBC
B1_Tx_3 |  | Gain
B1_Tx_3.1.1 | 1 | Max Power RMS Gain |  | TX_MB_IN1,2 | ANT1,2,3 | 3.15 | 1:1 | +25 |  |  |  | ET |  | 26.7 |  |  | 24.5 | 26 | 27.5 | dB | GBC |  | Compressed gain operating in ET isogain mode. Compression level to be determined by vendor. | [10 empty] | 26.6574 |  | 26.6669 |  | 26.812 |  | QPSK_LTE5M_8_17, Freq =1977.5Mhz Pout = 26.7 Temp = 25
B1_Tx_3.1.2 | 1 |  |  | TX_MB_IN1,2 | ANT1,2,3 | 3.15 | 1:1 | -30 to 85 |  |  |  | ET |  | 26.2 |  |  | 23 |  | 29 | dB | GBC | [12 empty] | 25.8766 |  | 26.0192 |  | 26.164 |  | QPSK_LTE5M_8_17, Freq =1977.5Mhz Pout = 26.2 Temp = 85
B1_Tx_3.1.3 | 1 |  |  | TX_MB_IN1,2 | ANT1,2,3 | 3.05 to 3.25 | 3:1 | +25 |  |  |  | ET |  | 26.7 |  |  | 23 |  | 29 | dB | GBC
B1_Tx_3.2.1 | 1 | APT Mode Gain |  | TX_MB_IN1,2 | ANT1,2,3 | 3.15 | 1:1 | +25 |  |  |  | APT |  | 14 |  |  | 17.5 | 19 | 20.5 | dB | GBC | [12 empty] | 24.4034 | 27.7974 | 24.4579 | 27.8306 | 24.6356 | 27.9897 | LFU6_5M25R0S21M_J2T40, APT_HPM, Freq = 1977.5MHz, Pout = 11, Temp = 25, DAC1 = 0x90, DAC2 = 0x77, VCC = 1.45 | LFUQ_15M16R59S5M_J2T7, APT_HPM, Freq = 1932.5MHz, Pout = 14, Temp = 25, DAC1 = 0xA8, DAC2 = 0x80, VCC = 1.9
B1_Tx_3.2.2 | 1 |  |  | TX_MB_IN1,2 | ANT1,2,3 | 3.15 | 1:1 | -30 to 85 |  |  |  | APT |  | 14 |  |  | 16 |  | 22 | dB | GBC | [12 empty] | 22.9567 | 29.0259 | 23.0111 | 29.1308 | 23.1142 | 29.1856 | LFU6_5M25R0S21M_J2T40, APT_HPM, Freq = 1977.5MHz, Pout = 11, Temp = 85, DAC1 = 0x90, DAC2 = 0x77, VCC = 1.45 | LFUQ_15M16R59S5M_J2T7, APT_HPM, Freq = 1932.5MHz, Pout = 14, Temp = -30, DAC1 = 0xA8, DAC2 = 0x80, VCC = 1.9
B1_Tx_3.2.3 | 1 |  |  | TX_MB_IN1,2 | ANT1,2,3 | 3.15 | 1:1 | -30 to 85 |  |  |  | APT |  | -2 |  |  |  |  | 15 | dB | GBC |  | Operation at Recommended Minimum Bias and APT Voltage | [11 empty] | 18.8827 |  | 19.5006 |  | 19.3173 | LFU6_5M8R17S27M_J2T39, APT_LPM, Freq = 1937.5MHz, Pout = -2, Temp = -30, DAC1 = 0x77, DAC2 = 0x50, VCC = 0.71
B1_Tx_3.3.1 | 1 | Gain Slope |  | TX_MB_IN1,2 | ANT1,2,3 | 3.15 | 1:1 | -30 to 85 |  |  |  | ET/APT |  | All | LTE | All |  |  | 1 | dB/dB | GBC |  | Gain slope is defined as gain change per 1dB output power change. | [11 empty] | 1.0024 |  | 0.97605 |  | 0.96495 | LFUQ_5M8R17S6M_J2T3, APT_HPM, Freq = 1977.5MHz, Pout = 8, Temp = 85, DAC1 = 0x77, DAC2 = 0x66, VCC = 1.2
B1_Tx_3.3.2 | 1 |  |  | TX_MB_IN1,2 | ANT1,2,3 | 3.15 | 1:1 | -30 to 85 |  |  |  | ET/APT |  | 6 to 26.7 | WCDMA | R99 |  |  | 1 | dB/dB | GBC | [13 empty] | 1.0104 |  | 0.97336 |  | 0.9932 | WCDMA_GTC1_20100208A, APT_HPM, Freq = 1922.4MHz, Pout = 11, Temp = -30, DAC1 = 0x90, DAC2 = 0x77, VCC = 1.45
B1_Tx_3.3.3 | 1 |  |  | TX_MB_IN1,2 | ANT1,2,3 | 3.15 | 1:1 | -30 to 85 |  |  |  | ET/APT |  | -50 to 6 | WCDMA | R99 |  |  | 0.5 | dB/dB | GBC | [13 empty] | 0.92077 |  | 0.87705 |  | 0.90671 | WCDMA_GTC1_20100208A, APT_HPM, Freq = 1922.4MHz, Pout = 3, Temp = -30, DAC1 = 0x75, DAC2 = 0x54, VCC = 0.8
B1_Tx_3.4.1 | 1 | Gain Ripple |  | TX_MB_IN1,2 | ANT1,2,3 | 3.15 | 1:1 | -30 to 85 |  |  |  | ET/APT |  | All | CW |  |  |  | 0.5 | dB | GBC |  | Gain change within largest supported modulation bandwidth (20 MHz). 2 MHz guard band at each side of transmit band (1922 - 1978 MHz) | [11 empty] | 0.94855 |  | 1.0371 |  |  | Freq = 1939MHz, Temp = -33, In_port = TX_MB_IN_2 (2), Out_port = ANT_2 (6), Meas = S62, PA_DRV = 90, PA_MAIN = 90, UDR_WR_BAND = B1OUT1, GAIN_MODE = G0, LNA_BAIS(0B,0C,0D,0E) = 46(BS6), 0(BS0), 0(BS0), 0(BS0), VCC = 3.8, Spec_num = B1_Tx_3.4.1, Cond_num = 25389
B1_Tx_3.5.1 | 1 | LTE Low Band Gain |  | TX_MB_IN1,2 | ANT1,2,3 | 3.15 | 1:1 | -30 to 85 | 617 | 960 |  | ET |  | Max | All | All |  |  | -22 | dB | [14 empty] | -42.5463 |  | -42.3601 |  |  | Freq = 959MHz, Temp = -33, In_port = TX_MB_IN_1 (1), Out_port = ANT_1 (5), Meas = S51, PA_DRV = 90, PA_MAIN = 90, UDR_WR_BAND = B1OUT1, GAIN_MODE = G0, LNA_BAIS(0B,0C,0D,0E) = 46(BS6), 0(BS0), 0(BS0), 0(BS0), VCC = 3.8, Spec_num = B1_Tx_3.5.1, Cond_num = 25295
B1_Tx_3.6.1 | 1 | LTE Mid/Low Band Gain |  | TX_MB_IN1,2 | ANT1,2,3 | 3.15 | 1:1 | -30 to 85 | 1427.9 | 1510.9 |  | ET |  | Max | All | All |  |  | -27 | dB | [14 empty] | -28.0044 |  | -28.6924 |  |  | Freq = 1509MHz, Temp = -33, In_port = TX_MB_IN_2 (2), Out_port = ANT_1 (5), Meas = S52, PA_DRV = 90, PA_MAIN = 90, UDR_WR_BAND = B1OUT1, GAIN_MODE = G0, LNA_BAIS(0B,0C,0D,0E) = 46(BS6), 0(BS0), 0(BS0), 0(BS0), VCC = 3.8, Spec_num = B1_Tx_3.6.1, Cond_num = 25369
B1_Tx_3.7.1 | 1 | LTE Ultra High Band Gain |  | TX_MB_IN1,2 | ANT1,2,3 | 3.15 | 1:1 | -30 to 85 | 3400 | 3700 |  | ET |  | Max | All | All |  |  | -20 | dB | [14 empty] | -53.8988 |  | -55.3631 |  |  | Freq = 3649.5MHz, Temp = -33, In_port = TX_MB_IN_1 (1), Out_port = ANT_3 (7), Meas = S71, PA_DRV = 90, PA_MAIN = 90, UDR_WR_BAND = B1OUT1, GAIN_MODE = G0, LNA_BAIS(0B,0C,0D,0E) = 46(BS6), 0(BS0), 0(BS0), 0(BS0), VCC = 3.8, Spec_num = B1_Tx_3.7.1, Cond_num = 25345
B1_Tx_3.8.1 | 1 | LTE LAA/5GHz WiFi Band Gain |  | TX_MB_IN1,2 | ANT1,2,3 | 3.15 | 1:1 | -30 to 85 | 5150 | 5740 |  | ET |  | Max | All | All |  |  | -25 | dB | [14 empty] | -58.5177 |  | -57.6375 |  |  | Freq = 5172.5MHz, Temp = 85, In_port = TX_MB_IN_1 (1), Out_port = ANT_3 (7), Meas = S71, PA_DRV = 90, PA_MAIN = 90, UDR_WR_BAND = B1OUT1, GAIN_MODE = G0, LNA_BAIS(0B,0C,0D,0E) = 46(BS6), 0(BS0), 0(BS0), 0(BS0), VCC = 3.8, Spec_num = B1_Tx_3.8.1, Cond_num = 42017
B1_Tx_3.9.1 | 1 | LTE Band 3 Gain |  | TX_MB_IN1,2 | ANT1,2,3 | 3.15 | 1:1 | -30 to 85 | 1805 | 1880 |  | ET |  | Max | All | All |  |  | -28 | dB | [14 empty] | -21.5011 |  | -21.3155 |  |  | Freq = 1850.5MHz, Temp = -33, In_port = TX_MB_IN_2 (2), Out_port = ANT_1 (5), Meas = S52, PA_DRV = 90, PA_MAIN = 90, UDR_WR_BAND = B1OUT1, GAIN_MODE = G0, LNA_BAIS(0B,0C,0D,0E) = 46(BS6), 0(BS0), 0(BS0), 0(BS0), VCC = 3.8, Spec_num = B1_Tx_3.9.1, Cond_num = 25372
B1_Tx_3.10.1 | 1 | LTE Band 7 Gain |  | TX_MB_IN1,2 | ANT1,2,3 | 3.15 | 1:1 | -30 to 85 | 2620 | 2690 |  | ET |  | Max | All | All |  |  | -28 | dB | [14 empty] | -47.54 |  | -46.376 |  |  | Freq = 2620MHz, Temp = -33, In_port = TX_MB_IN_2 (2), Out_port = ANT_1 (5), Meas = S52, PA_DRV = 90, PA_MAIN = 90, UDR_WR_BAND = B1OUT1, GAIN_MODE = G0, LNA_BAIS(0B,0C,0D,0E) = 46(BS6), 0(BS0), 0(BS0), 0(BS0), VCC = 3.8, Spec_num = B1_Tx_3.10.1, Cond_num = 25373
B1_Tx_3.11.1 | 1 | LTE Band 38 Gain |  | TX_MB_IN1,2 | ANT1,2,3 | 3.15 | 1:1 | -30 to 85 | 2570 | 2620 |  | ET |  | Max | All | All |  |  | -27 | dB | [14 empty] | -44.2925 |  | -44.4865 |  |  | Freq = 2578MHz, Temp = -33, In_port = TX_MB_IN_1 (1), Out_port = ANT_1 (5), Meas = S51, PA_DRV = 90, PA_MAIN = 90, UDR_WR_BAND = B1OUT1, GAIN_MODE = G0, LNA_BAIS(0B,0C,0D,0E) = 46(BS6), 0(BS0), 0(BS0), 0(BS0), VCC = 3.8, Spec_num = B1_Tx_3.11.1, Cond_num = 25301
B1_Tx_3.12.1 | 1 | LTE Band 40 Gain |  | TX_MB_IN1,2 | ANT1,2,3 | 3.15 | 1:1 | -30 to 85 | 2300 | 2400 |  | ET |  | Max | All | All |  |  | -27 | dB | [14 empty] | -33.9643 |  | -33.617 |  |  | Freq = 2354MHz, Temp = -33, In_port = TX_MB_IN_2 (2), Out_port = ANT_3 (7), Meas = S72, PA_DRV = 90, PA_MAIN = 90, UDR_WR_BAND = B1OUT1, GAIN_MODE = G0, LNA_BAIS(0B,0C,0D,0E) = 46(BS6), 0(BS0), 0(BS0), 0(BS0), VCC = 3.8, Spec_num = B1_Tx_3.12.1, Cond_num = 25423
B1_Tx_3.13.1 | 1 | LTE Band 41 Gain |  | TX_MB_IN1,2 | ANT1,2,3 | 3.15 | 1:1 | -30 to 85 | 2496 | 2690 |  | ET |  | Max | All | All |  |  | -30 | dB | [14 empty] | -42.642 |  | -42.7032 |  |  | Freq = 2545MHz, Temp = -33, In_port = TX_MB_IN_1 (1), Out_port = ANT_1 (5), Meas = S51, PA_DRV = 90, PA_MAIN = 90, UDR_WR_BAND = B1OUT1, GAIN_MODE = G0, LNA_BAIS(0B,0C,0D,0E) = 46(BS6), 0(BS0), 0(BS0), 0(BS0), VCC = 3.8, Spec_num = B1_Tx_3.13.1, Cond_num = 25303
B1_Tx_3.14.1 | 1 | Gain at 2nd Harmonic Frequencies |  | TX_MB_IN1,2 | ANT1,2,3 | 3.15 | 1:1 | -30 to 85 | 3840 | 3960 |  | ET |  | Max | All | All |  |  | -25 | dB | [14 empty] | -57.3138 |  | -56.6123 |  |  | Freq = 3866.5MHz, Temp = -33, In_port = TX_MB_IN_2 (2), Out_port = ANT_2 (6), Meas = S62, PA_DRV = 90, PA_MAIN = 90, UDR_WR_BAND = B1OUT1, GAIN_MODE = G0, LNA_BAIS(0B,0C,0D,0E) = 46(BS6), 0(BS0), 0(BS0), 0(BS0), VCC = 3.8, Spec_num = B1_Tx_3.14.1, Cond_num = 25401
B1_Tx_3.15.1 | 1 | Gain at 3rd Harmonic Frequencies |  | TX_MB_IN1,2 | ANT1,2,3 | 3.15 | 1:1 | -30 to 85 | 5740 | 5940 |  | ET |  | Max | All | All |  |  | -40 | dB | [14 empty] | -58.3662 |  | -58.2594 |  |  | Freq = 5817.5MHz, Temp = 85, In_port = TX_MB_IN_2 (2), Out_port = ANT_2 (6), Meas = S62, PA_DRV = 90, PA_MAIN = 90, UDR_WR_BAND = B1OUT1, GAIN_MODE = G0, LNA_BAIS(0B,0C,0D,0E) = 46(BS6), 0(BS0), 0(BS0), 0(BS0), VCC = 3.8, Spec_num = B1_Tx_3.15.1, Cond_num = 42073
B1_Tx_3.16.1 | 1 | Gain at 4th Harmonic Frequencies and Higher |  | TX_MB_IN1,2 | ANT1,2,3 | 3.15 | 1:1 | -30 to 85 | 7680 | 11880 |  | ET |  | Max | All | All |  |  | -25 | dB
B1_Tx_3.17.1 | 1 | L5 Band Gain |  | TX_MB_IN1,2 | ANT1,2,3 | 3.15 | 1:1 | -30 to 85 | 1164.45 | 1188.45 |  | ET |  | Max | All | All |  |  | -5 | dB | [14 empty] | -40.5766 |  | -38.2184 |  |  | Freq = 1166MHz, Temp = -33, In_port = TX_MB_IN_1 (1), Out_port = ANT_2 (6), Meas = S61, PA_DRV = 90, PA_MAIN = 90, UDR_WR_BAND = B1OUT1, GAIN_MODE = G0, LNA_BAIS(0B,0C,0D,0E) = 46(BS6), 0(BS0), 0(BS0), 0(BS0), VCC = 3.8, Spec_num = B1_Tx_3.17.1, Cond_num = 25331
B1_Tx_3.18.1 | 1 | GPS/GLONASS/Baidou Gain |  | TX_MB_IN1,2 | ANT1,2,3 | 3.15 | 1:1 | -30 to 85 | 1559 | 1607 |  | ET |  | Max | All | All |  |  | -20 | dB | [14 empty] | -23.0428 |  | -22.9679 |  |  | Freq = 1606MHz, Temp = -33, In_port = TX_MB_IN_1 (1), Out_port = ANT_3 (7), Meas = S71, PA_DRV = 90, PA_MAIN = 90, UDR_WR_BAND = B1OUT1, GAIN_MODE = G0, LNA_BAIS(0B,0C,0D,0E) = 46(BS6), 0(BS0), 0(BS0), 0(BS0), VCC = 3.8, Spec_num = B1_Tx_3.18.1, Cond_num = 25356
B1_Tx_3.19.1 | 1 | 2.4GHz ISM Band Gain |  | TX_MB_IN1,2 | ANT1,2,3 | 3.15 | 1:1 | -30 to 85 | 2400 | 2483 |  | ET |  | Max | All | All |  |  | -15 | dB | [14 empty] | -37.3986 |  | -37.3444 |  |  | Freq = 2443MHz, Temp = -33, In_port = TX_MB_IN_1 (1), Out_port = ANT_1 (5), Meas = S51, PA_DRV = 90, PA_MAIN = 90, UDR_WR_BAND = B1OUT1, GAIN_MODE = G0, LNA_BAIS(0B,0C,0D,0E) = 46(BS6), 0(BS0), 0(BS0), 0(BS0), VCC = 3.8, Spec_num = B1_Tx_3.19.1, Cond_num = 25309
B1_Tx_4 |  | Efficiency
B1_Tx_4.1.1 | 1 | LTE Current Consumption |  | TX_MB_IN1,2 | ANT1,2,3 | 3.15 | 1:1 | +25 |  |  |  | ET |  | 26.7 | LTE | E-UTRA TC1 |  | 420 |  | mA | GBC | *1000 | DCDC Supply Current; 82% Tracker Efficiency Assumed | [11 empty] | 532.56 |  | 524.39 |  | 534.99 | QPSK_LTE10M_12_38, Freq =1975Mhz Pout = 26.7 Temp = 25
B1_Tx_4.1.2 | 1 |  |  | TX_MB_IN1,2 | ANT1,2,3 | 3.15 | 1:1 | +25 |  |  |  | ET |  | 25.7 | LTE | E-UTRA TC2 |  | 330 |  | mA | GBC | *1000 | DCDC Supply Current; 82% Tracker Efficiency Assumed | [11 empty] | 435.76 |  | 429.58 |  | 438.84 | QPSK_LTE10M_50_0, Freq =1975Mhz Pout = 25.7 Temp = 25
B1_Tx_4.1.3 | 1 |  |  | TX_MB_IN1,2 | ANT1,2,3 | 3.15 | 1:1 | +25 |  |  |  | APT |  | 2 | LTE | E-UTRA TC2 |  | 9 |  | mA | GBC | *1000 | [12 empty] | 12.8313 |  | 13.2545 |  | 13.1973 | LFUQ_10M50R0S6M_J2T2, APT_LPM, Freq = 1925MHz, Pout = 2, Temp = 25, DAC1 = 0x77, DAC2 = 0x50, VCC = 0.75
B1_Tx_4.1.4 | 1 |  |  | TX_MB_IN1,2 | ANT1,2,3 | 3.05 to 3.25 | 3:1 | +25 |  |  |  | APT |  | 2 | LTE | E-UTRA TC2 |  | 9 |  | mA | GBC | *1000 | [12 empty] | 14.0623 |  | 14.6224 |  | 14.5421 | LFUQ_10M50R0S6M_J2T2, APT_LPM, Freq = 1925MHz, Pout = 2, Temp = 25, VSWR = 3, Deg = 300, DAC1 = 0x77, DAC2 = 0x50, VCC = 0.75
B1_Tx_4.1.5 | 1 |  |  | TX_MB_IN1,2 | ANT1,2,3 | 3.15 | 1:1 | +25 |  |  |  | APT |  | -10 | LTE | E-UTRA TC2 |  | 6 |  | mA | GBC | *1000 | [12 empty] | 9.3464 |  | 9.7382 |  | 9.6213 | LFUQ_10M50R0S6M_J2T2, APT_LPM, Freq = 1925MHz, Pout = -10, Temp = 25, DAC1 = 0x75, DAC2 = 0x50, VCC = 0.7
B1_Tx_4.2.1 | 1 | WCDMA Current Consumption |  | TX_MB_IN1,2 | ANT1,2,3 | 3.15 | 1:1 | +25 |  |  |  | ET |  | 26.7 | WCDMA | R99 |  | 420 |  | mA | GBC | *1000 | DCDC Supply Current; 82% Tracker Efficiency Assumed | [11 empty] | 528.96 |  | 520.24 |  | 532.67 | WCDMA_WCDMA_25_0, Freq =1977.6Mhz Pout = 26.7 Temp = 25
B1_Tx_4.2.2 | 1 |  |  | TX_MB_IN1,2 | ANT1,2,3 | 3.15 | 1:1 | +25 |  |  |  | ET |  | 25.7 | WCDMA | HSUPA-TC3 |  | 330 |  | mA | GBC | *1000 | DCDC Supply Current; 82% Tracker Efficiency Assumed | [11 empty] | 448.11 |  | 441.5 |  | 451.89 | WCDMA_HSUPA-TC3_25_0, Freq =1977.6Mhz Pout = 25.7 Temp = 25
B1_Tx_4.2.3 | 1 |  |  | TX_MB_IN1,2 | ANT1,2,3 | 3.15 | 1:1 | +25 |  |  |  | APT |  | 2 | WCDMA | R99 |  | 9 |  | mA | GBC | *1000 | [12 empty] | 12.8674 |  | 13.3062 |  | 13.2037 | WCDMA_GTC1_20100208A, APT_LPM, Freq = 1922.4MHz, Pout = 2, Temp = 25, DAC1 = 0x77, DAC2 = 0x50, VCC = 0.75
B1_Tx_4.2.4 | 1 |  |  | TX_MB_IN1,2 | ANT1,2,3 | 3.05 to 3.25 | 3:1 | +25 |  |  |  | APT |  | 2 | WCDMA | R99 |  | 9 |  | mA | GBC | *1000 | [12 empty] | 14.5785 |  | 15.186 |  | 15.0263 | WCDMA_GTC1_20100208A, APT_LPM, Freq = 1922.4MHz, Pout = 2, Temp = 25, VSWR = 3, Deg = 270, DAC1 = 0x77, DAC2 = 0x50, VCC = 0.75
B1_Tx_4.2.5 | 1 |  |  | TX_MB_IN1,2 | ANT1,2,3 | 3.15 | 1:1 | +25 |  |  |  | APT |  | -10 | WCDMA | R99 |  | 6 |  | mA | GBC | *1000 | [12 empty] | 9.3473 |  | 9.7373 |  | 9.6188 | WCDMA_GTC1_20100208A, APT_LPM, Freq = 1922.4MHz, Pout = -10, Temp = 25, DAC1 = 0x75, DAC2 = 0x50, VCC = 0.7
B1_Tx_5 |  | Linearity
B1_Tx_5.1.1 | 1 | LTE E-UTRA ACLR |  | TX_MB_IN1,2 | ANT1,2,3 | 3.15 | 1:1 | +25 |  |  |  | ET |  | 26.7 to 14 | LTE | All |  |  | -36 | dBc | GBC | [13 empty] | -39.5345 |  | -38.9379 |  | -38.2425 | 64QAM_LTE20M_100_0, Freq =1930Mhz Pout = 23.7 Temp = 25
B1_Tx_5.1.2 | 1 |  |  | TX_MB_IN1,2 | ANT1,2,3 | 3.15 | 1:1 | -30 to 85 |  |  |  | ET |  | 26.2 to 14 | LTE | All |  |  | -33 | dBc | GBC | [13 empty] | -33.7776 |  | -33.4496 |  | -34.3285 | QPSK_LTE5M_25_0, Freq =1977.5Mhz Pout = 25.2 Temp = -30
B1_Tx_5.1.3 | 1 |  |  | TX_MB_IN1,2 | ANT1,2,3 | 3.05 to 3.25 | 3:1 | +25 |  |  |  | ET |  | 26.7 to 14 | LTE | All |  |  | -31 | dBc | GBC
B1_Tx_5.1.4 | 1 |  |  | TX_MB_IN1,2 | ANT1,2,3 | 3.15 | 1:1 | +25 |  |  |  | APT |  | 14 to -40 | LTE | All |  |  | -36 | dBc | GBC | [13 empty] | -40.5636 |  | -39.9967 |  | -40.3652 | LFU1_15M75R0S15M_J2T20, APT_HPM, Freq = 1957.5MHz, ACPEU1L, Pout = 12, Temp = 25, DAC1 = 0x98, DAC2 = 0x7A, VCC = 1.55
B1_Tx_5.1.5 | 1 |  |  | TX_MB_IN1,2 | ANT1,2,3 | 3.15 | 1:1 | -30 to 85 |  |  |  | APT |  | 14 to -40 | LTE | All |  |  | -33 | dBc | GBC | [13 empty] | -38.9627 |  | -38.3101 |  | -37.2312 | LFU1_15M75R0S15M_J2T20, APT_HPM, Freq = 1972.5MHz, ACPEU1L, Pout = 12, Temp = 85, DAC1 = 0x98, DAC2 = 0x7A, VCC = 1.55
B1_Tx_5.1.6 | 1 |  |  | TX_MB_IN1,2 | ANT1,2,3 | 3.05 to 3.25 | 3:1 | +25 |  |  |  | APT |  | 14 to -40 | LTE | All |  |  | -31 | dBc | GBC | [13 empty] | -35.3045 |  | -34.2276 |  | -34.3719 | LFU1_15M75R0S15M_J2T20, APT_HPM, Freq = 1972.5MHz, ACPEU1U, Pout = 12, Temp = 25, VSWR = 3, Deg = 300, DAC1 = 0x98, DAC2 = 0x7A, VCC = 1.55
B1_Tx_5.2.1 | 1 | LTE UTRA ACLR 1 |  | TX_MB_IN1,2 | ANT1,2,3 | 3.15 | 1:1 | +25 |  |  |  | ET |  | 26.7 to 14 | LTE | All |  |  | -39 | dBc | GBC | [13 empty] | -41.0748 |  | -41.6017 |  | -41.3634 | QPSK_LTE5M_25_0, Freq =1977.5Mhz Pout = 25.7 Temp = 25
B1_Tx_5.2.2 | 1 |  |  | TX_MB_IN1,2 | ANT1,2,3 | 3.15 | 1:1 | -30 to 85 |  |  |  | ET |  | 26.2 to 14 | LTE | All |  |  | -36 | dBc | GBC | [13 empty] | -34.4788 |  | -34.1322 |  | -35.0862 | QPSK_LTE5M_25_0, Freq =1977.5Mhz Pout = 25.2 Temp = -30
B1_Tx_5.2.3 | 1 |  |  | TX_MB_IN1,2 | ANT1,2,3 | 3.05 to 3.25 | 3:1 | +25 |  |  |  | ET |  | 26.7 to 14 | LTE | All |  |  | -34 | dBc | GBC
B1_Tx_5.2.4 | 1 |  |  | TX_MB_IN1,2 | ANT1,2,3 | 3.15 | 1:1 | +25 |  |  |  | APT |  | 14 to -40 | LTE | All |  |  | -39 | dBc | GBC | [13 empty] | -41.4241 |  | -40.9273 |  | -41.2199 | LFUQ_5M25R0S5M_J2T4, APT_HPM, Freq = 1922.5MHz, ACPU1U, Pout = 13, Temp = 25, DAC1 = 0xA0, DAC2 = 0x7D, VCC = 1.75
B1_Tx_5.2.5 | 1 |  |  | TX_MB_IN1,2 | ANT1,2,3 | 3.15 | 1:1 | -30 to 85 |  |  |  | APT |  | 14 to -40 | LTE | All |  |  | -36 | dBc | GBC | [13 empty] | -40.0811 |  | -39.806 |  | -39.5796 | LFUQ_5M25R0S5M_J2T4, APT_HPM, Freq = 1922.5MHz, ACPU1U, Pout = 13, Temp = -30, DAC1 = 0xA0, DAC2 = 0x7D, VCC = 1.75
B1_Tx_5.2.6 | 1 |  |  | TX_MB_IN1,2 | ANT1,2,3 | 3.05 to 3.25 | 3:1 | +25 |  |  |  | APT |  | 14 to -40 | LTE | All |  |  | -34 | dBc | GBC | [13 empty] | -37.0162 |  | -36.5482 |  | -36.7724 | LFUQ_5M25R0S5M_J2T4, APT_HPM, Freq = 1922.5MHz, ACPU1U, Pout = 13, Temp = 25, VSWR = 3, Deg = 240, DAC1 = 0xA0, DAC2 = 0x7D, VCC = 1.75
B1_Tx_5.3.1 | 1 | LTE UTRA ACLR 2 |  | TX_MB_IN1,2 | ANT1,2,3 | 3.15 | 1:1 | +25 |  |  |  | ET |  | 26.7 to 14 | LTE | All |  |  | -42 | dBc | GBC | [13 empty] | -45.8266 |  | -44.7892 |  | -43.9927 | 64QAM_LTE20M_100_0, Freq =1930Mhz Pout = 23.7 Temp = 25
B1_Tx_5.3.2 | 1 |  |  | TX_MB_IN1,2 | ANT1,2,3 | 3.15 | 1:1 | -30 to 85 |  |  |  | ET |  | 26.2 to 14 | LTE | All |  |  | -39 | dBc | GBC | [13 empty] | -41.1988 |  | -39.881 |  | -40.2549 | QPSK_LTE10M_50_0, Freq =1975Mhz Pout = 25.2 Temp = -30
B1_Tx_5.3.3 | 1 |  |  | TX_MB_IN1,2 | ANT1,2,3 | 3.05 to 3.25 | 3:1 | +25 |  |  |  | ET |  | 26.7 to 14 | LTE | All |  |  | -37 | dBc | GBC
B1_Tx_5.3.4 | 1 |  |  | TX_MB_IN1,2 | ANT1,2,3 | 3.15 | 1:1 | +25 |  |  |  | APT |  | 14 to -40 | LTE | All |  |  | -42 | dBc | GBC | [13 empty] | -45.8743 |  | -45.6617 |  | -45.959 | LFU1_15M75R0S15M_J2T20, APT_HPM, Freq = 1957.5MHz, ACPU2L, Pout = 12, Temp = 25, DAC1 = 0x98, DAC2 = 0x7A, VCC = 1.55
B1_Tx_5.3.5 | 1 |  |  | TX_MB_IN1,2 | ANT1,2,3 | 3.15 | 1:1 | -30 to 85 |  |  |  | APT |  | 14 to -40 | LTE | All |  |  | -39 | dBc | GBC | [13 empty] | -44.8046 |  | -43.9708 |  | -43.1773 | LFU1_15M75R0S15M_J2T20, APT_HPM, Freq = 1972.5MHz, ACPU2L, Pout = 12, Temp = 85, DAC1 = 0x98, DAC2 = 0x7A, VCC = 1.55
B1_Tx_5.3.6 | 1 |  |  | TX_MB_IN1,2 | ANT1,2,3 | 3.05 to 3.25 | 3:1 | +25 |  |  |  | APT |  | 14 to -40 | LTE | All |  |  | -37 | dBc | GBC | [13 empty] | -40.5564 |  | -39.7118 |  | -39.6033 | LFU1_15M75R0S15M_J2T20, APT_HPM, Freq = 1972.5MHz, ACPU2U, Pout = 12, Temp = 25, VSWR = 3, Deg = 270, DAC1 = 0x98, DAC2 = 0x7A, VCC = 1.55
B1_Tx_5.4.1 | 1 | LTE EVM |  | TX_MB_IN1,2 | ANT1,2,3 | 3.15 | 1:1 | +25 |  |  |  | ET/APT |  | All | LTE | All |  |  | 2.5 | % | GBC | [13 empty] | 2.0926 |  | 1.861 |  | 1.6808 | 64QAM_LTE5M_8_17, Freq =1977.5Mhz Pout = 24.7 Temp = 25
B1_Tx_5.4.2 | 1 |  |  | TX_MB_IN1,2 | ANT1,2,3 | 3.15 | 1:1 | -30 to 85 |  |  |  | ET/APT |  | All | LTE | All |  |  | 5 | % | GBC | [13 empty] | 3.4903 |  | 3.5279 |  | 3.179 | 64QAM_LTE5M_8_17, Freq =1977.5Mhz Pout = 24.2 Temp = -30
B1_Tx_5.4.3 | 1 |  |  | TX_MB_IN1,2 | ANT1,2,3 | 3.05 to 3.25 | 3:1 | +25 |  |  |  | ET/APT |  | All | LTE | All |  |  | 6 | % | GBC | [13 empty] | 2.4922 |  | 2.5882 |  | 2.5977 | LFU1_5M8R0S20M_J2T15, APT_HPM, Freq = 1922.5MHz, Pout = 13, Temp = 25, VSWR = 3, Deg = 210, DAC1 = 0xA0, DAC2 = 0x7D, VCC = 1.75
B1_Tx_5.5.1 | 1 | LTE Spectrum Emission Mask Margin |  | TX_MB_IN1,2 | ANT1,2,3 | 3.15 | 1:1 | +25 | ± 0 - 1 | ± 0 - 1 | 0.03 | ET/APT |  | All | LTE | All | 3 | 5 |  | dB | GBC |  | Margin relative to 3GPP requirements per TS 36.101
B1_Tx_5.5.2 | 1 |  |  | TX_MB_IN1,2 | ANT1,2,3 | 3.15 | 1:1 | +25 | ± 1 - 2.5 | ± 1 - 2.5 | 1 | ET/APT |  | All | LTE | All | 3 | 5 |  | dB | GBC
B1_Tx_5.5.3 | 1 |  |  | TX_MB_IN1,2 | ANT1,2,3 | 3.15 | 1:1 | +25 | ± 2.5 - 2.8 | ± 2.5 - 2.8 | 1 | ET/APT |  | All | LTE | All | 3 | 5 |  | dB | GBC
B1_Tx_5.5.4 | 1 |  |  | TX_MB_IN1,2 | ANT1,2,3 | 3.15 | 1:1 | +25 | ± 2.8 - 5 | ± 2.8 - 5 | 1 | ET/APT |  | All | LTE | All | 3 | 5 |  | dB | GBC
B1_Tx_5.5.5 | 1 |  |  | TX_MB_IN1,2 | ANT1,2,3 | 3.15 | 1:1 | +25 | ± 5 - 6 | ± 5 - 6 | 1 | ET/APT |  | All | LTE | All | 3 | 5 |  | dB | GBC
B1_Tx_5.5.6 | 1 |  |  | TX_MB_IN1,2 | ANT1,2,3 | 3.15 | 1:1 | +25 | ± 6 - 10 | ± 6 - 10 | 1 | ET/APT |  | All | LTE | All | 3 | 5 |  | dB | GBC
B1_Tx_5.5.7 | 1 |  |  | TX_MB_IN1,2 | ANT1,2,3 | 3.15 | 1:1 | +25 | ± 10 - 15 | ± 10 - 15 | 1 | ET/APT |  | All | LTE | All | 3 | 5 |  | dB | GBC
B1_Tx_5.5.8 | 1 |  |  | TX_MB_IN1,2 | ANT1,2,3 | 3.15 | 1:1 | +25 | ± 15 - 20 | ± 15 - 20 | 1 | ET/APT |  | All | LTE | All | 3 | 5 |  | dB | GBC
B1_Tx_5.5.9 | 1 |  |  | TX_MB_IN1,2 | ANT1,2,3 | 3.15 | 1:1 | +25 | ± 20 - 25 | ± 20 - 25 | 1 | ET/APT |  | All | LTE | All | 3 | 5 |  | dB | GBC
B1_Tx_5.6.1 | 1 | UMTS ACLR 1 |  | TX_MB_IN1,2 | ANT1,2,3 | 3.15 | 1:1 | +25 |  |  |  | ET |  | 26.7 to 14 | WCDMA | R99/HSUPDA/HSDPA |  |  | -39 | dBc | GBC | [13 empty] | -43.2185 |  | -44.125 |  | -43.0814 | WCDMA_HSUPA-TC2_25_0, Freq =1922.4Mhz Pout = 24.7 Temp = 25
B1_Tx_5.6.2 | 1 |  |  | TX_MB_IN1,2 | ANT1,2,3 | 3.15 | 1:1 | -30 to 85 |  |  |  | ET |  | 26.2 to 14 | WCDMA | R99/HSUPDA/HSDPA |  |  | -36 | dBc | GBC | [13 empty] | -36.2169 |  | -36.4202 |  | -36.5603 | WCDMA_HSUPA-TC3_25_0, Freq =1977.6Mhz Pout = 25.2 Temp = -30
B1_Tx_5.6.3 | 1 |  |  | TX_MB_IN1,2 | ANT1,2,3 | 3.05 to 3.25 | 3:1 | +25 |  |  |  | ET |  | 26.7 to 14 | WCDMA | R99/HSUPDA/HSDPA |  |  | -34 | dBc | GBC
B1_Tx_5.6.4 | 1 |  |  | TX_MB_IN1,2 | ANT1,2,3 | 3.15 | 1:1 | +25 |  |  |  | APT |  | 14 to -50 | WCDMA | R99/HSUPDA/HSDPA |  |  | -39 | dBc | GBC | [13 empty] | -41.0917 |  | -40.208 |  | -40.4961 | WCDMA_HSUPA_ST3, APT_HPM, Freq = 1922.4MHz, ACPU1U, Pout = 13, Temp = 25, DAC1 = 0xA0, DAC2 = 0x7D, VCC = 1.75
B1_Tx_5.6.5 | 1 |  |  | TX_MB_IN1,2 | ANT1,2,3 | 3.15 | 1:1 | -30 to 85 |  |  |  | APT |  | 14 to -50 | WCDMA | R99/HSUPDA/HSDPA |  |  | -36 | dBc | GBC | [13 empty] | -39.6545 |  | -38.865 |  | -39.5272 | WCDMA_HSUPA_ST3, APT_HPM, Freq = 1922.4MHz, ACPU1U, Pout = 13, Temp = -30, DAC1 = 0xA0, DAC2 = 0x7D, VCC = 1.75
B1_Tx_5.6.6 | 1 |  |  | TX_MB_IN1,2 | ANT1,2,3 | 3.05 to 3.25 | 3:1 | +25 |  |  |  | APT |  | 14 to -50 | WCDMA | R99/HSUPDA/HSDPA |  |  | -34 | dBc | GBC | [13 empty] | -36.3511 |  | -36.1058 |  | -35.7661 | WCDMA_HSUPA_ST2, APT_HPM, Freq = 1977.6MHz, ACPU1L, Pout = 12, Temp = 25, VSWR = 3, Deg = 0, DAC1 = 0x98, DAC2 = 0x7A, VCC = 1.55
B1_Tx_5.7.1 | 1 | UMTS ACLR 2 |  | TX_MB_IN1,2 | ANT1,2,3 | 3.15 | 1:1 | +25 |  |  |  | ET |  | 26.7 to 14 | WCDMA | R99/HSUPDA/HSDPA |  |  | -42 | dBc | GBC | [13 empty] | -54.1168 |  | -54.0483 |  | -54.3838 | WCDMA_HSUPA-TC2_25_0, Freq =1922.4Mhz Pout = 24.7 Temp = 25
B1_Tx_5.7.2 | 1 |  |  | TX_MB_IN1,2 | ANT1,2,3 | 3.15 | 1:1 | -30 to 85 |  |  |  | ET |  | 26.2 to 14 | WCDMA | R99/HSUPDA/HSDPA |  |  | -39 | dBc | GBC | [13 empty] | -49.9142 |  | -48.7418 |  | -49.0739 | WCDMA_HSUPA-TC3_25_0, Freq =1977.6Mhz Pout = 25.2 Temp = -30
B1_Tx_5.7.3 | 1 |  |  | TX_MB_IN1,2 | ANT1,2,3 | 3.05 to 3.25 | 3:1 | +25 |  |  |  | ET |  | 26.7 to 14 | WCDMA | R99/HSUPDA/HSDPA |  |  | -37 | dBc | GBC
B1_Tx_5.7.4 | 1 |  |  | TX_MB_IN1,2 | ANT1,2,3 | 3.15 | 1:1 | +25 |  |  |  | APT |  | 14 to -50 | WCDMA | R99/HSUPDA/HSDPA |  |  | -42 | dBc | GBC | [13 empty] | -54.797 |  | -54.7101 |  | -54.6385 | WCDMA_HSUPA_ST3, APT_HPM, Freq = 1922.4MHz, ACPU2U, Pout = 13, Temp = 25, DAC1 = 0xA0, DAC2 = 0x7D, VCC = 1.75
B1_Tx_5.7.5 | 1 |  |  | TX_MB_IN1,2 | ANT1,2,3 | 3.15 | 1:1 | -30 to 85 |  |  |  | APT |  | 14 to -50 | WCDMA | R99/HSUPDA/HSDPA |  |  | -39 | dBc | GBC | [13 empty] | -54.495 |  | -54.3327 |  | -53.7572 | WCDMA_HSUPA_ST3, APT_HPM, Freq = 1927.4MHz, ACPU2U, Pout = 13, Temp = -30, DAC1 = 0xA0, DAC2 = 0x7D, VCC = 1.75
B1_Tx_5.7.6 | 1 |  |  | TX_MB_IN1,2 | ANT1,2,3 | 3.05 to 3.25 | 3:1 | +25 |  |  |  | APT |  | 14 to -50 | WCDMA | R99/HSUPDA/HSDPA |  |  | -37 | dBc | GBC | [13 empty] | -51.7973 |  | -51.5601 |  | -51.3962 | WCDMA_HSUPA_ST3, APT_HPM, Freq = 1922.4MHz, ACPU2U, Pout = 13, Temp = 25, VSWR = 3, Deg = 240, DAC1 = 0xA0, DAC2 = 0x7D, VCC = 1.75
B1_Tx_5.8.1 | 1 | WCDMA EVM |  | TX_MB_IN1,2 | ANT1,2,3 | 3.15 | 1:1 | +25 |  |  |  | ET/APT |  | All | WCDMA | R99/HSUPDA/HSDPA |  |  | 2.5 | % | GBC | [13 empty] | 1.9495 |  | 1.5889 |  | 1.8363 | WCDMA_HSUPA-TC4_25_0, Freq =1922.4Mhz Pout = 24.7 Temp = 25
B1_Tx_5.8.2 | 1 |  |  | TX_MB_IN1,2 | ANT1,2,3 | 3.15 | 1:1 | -30 to 85 |  |  |  | ET/APT |  | All | WCDMA | R99/HSUPDA/HSDPA |  |  | 5 | % | GBC | [13 empty] | 2.4661 |  | 2.397 |  | 2.7577 | WCDMA_HSUPA-TC2_25_0, Freq =1922.4Mhz Pout = 24.2 Temp = 85
B1_Tx_5.8.3 | 1 |  |  | TX_MB_IN1,2 | ANT1,2,3 | 3.05 to 3.25 | 3:1 | +25 |  |  |  | ET/APT |  | All | WCDMA | R99/HSUPDA/HSDPA |  |  | 6 | % | GBC | [13 empty] | 3.5087 |  | 4.1928 |  | 3.5792 | WCDMA_HSUPA_ST2, APT_HPM, Freq = 1922.4MHz, Pout = 12, Temp = 25, VSWR = 3, Deg = 210, DAC1 = 0x98, DAC2 = 0x7A, VCC = 1.55
B1_Tx_5.9.1 | 1 | WCDMA Spectrum Emission Mask Margin |  | TX_MB_IN1,2 | ANT1,2,3 | 3.15 | 1:1 | +25 | ± 2.5 - 3 MHz | ± 2.5 - 3 MHz | 0.03 | ET/APT |  | All | WCDMA | All | 3 | 5 |  | dB | GBC |  | Margin relative to 3GPP requirements per TS 34.121
B1_Tx_5.9.2 | 1 |  |  | TX_MB_IN1,2 | ANT1,2,3 | 3.15 | 1:1 | +25 | ± 3.5 - 7.5MHz | ± 3.5 - 7.5MHz | 1 | ET/APT |  | All | WCDMA | All | 3 | 5 |  | dB | GBC
B1_Tx_5.9.3 | 1 |  |  | TX_MB_IN1,2 | ANT1,2,3 | 3.15 | 1:1 | +25 | ± 7.5 - 8.5MHz | ± 7.5 - 8.5MHz | 1 | ET/APT |  | All | WCDMA | All | 3 | 5 |  | dB | GBC
B1_Tx_5.9.4 | 1 |  |  | TX_MB_IN1,2 | ANT1,2,3 | 3.15 | 1:1 | +25 | ± 8.5 - 12.5MHz | ± 8.5 - 12.5MHz | 1 | ET/APT |  | All | WCDMA | All | 3 | 5 |  | dB | GBC
B1_Tx_6 |  | Out of Band Emissions
B1_Tx_6.1.1 | 1 | 2nd Harmonic |  | TX_MB_IN1,2 | ANT1,2,3 |  | 3:1 | -30 to 85 | 3840 | 3960 | 1 | ET |  | Max | LTE | All |  |  | -36 | dBm/MHz | GBC
B1_Tx_6.2.1 | 1 | 3rd Harmonic |  | TX_MB_IN1,2 | ANT1,2,3 |  | 3:1 | -30 to 85 | 5760 | 5940 | 1 | ET |  | Max | LTE | All |  |  | -65 | dBm/MHz | GBC
B1_Tx_6.3.1 | 1 | 4th Harmonic |  | TX_MB_IN1,2 | ANT1,2,3 |  | 3:1 | -30 to 85 | 7680 | 7920 | 1 | ET |  | Max | LTE | All |  |  | -36 | dBm/MHz | GBC
B1_Tx_6.4.1 | 1 | 5th Harmonic and Higher |  | TX_MB_IN1,2 | ANT1,2,3 |  | 3:1 | -30 to 85 | 9600 | 9900 | 1 | ET |  | Max | LTE | All |  |  | -36 | dBm/MHz | GBC
B1_Tx_6.5.1 | 1 | ISM Band Noise |  | TX_MB_IN1,2 | ANT1,2,3 |  | 1:1 | +25 | 2400 | 2483 |  | ET |  | Max | LTE | All |  |  | -165 | dBm/Hz | GBC
B1_Tx_6.6.1 | 1 | 5 GHz WiFi Band Noise |  | TX_MB_IN1,2 | ANT1,2,3 |  | 1:1 | +25 | 5150 | 5925 |  | ET |  | Max | LTE | All |  |  | -150 | dBm/Hz | GBC
B1_Tx_6.7.1 | 1 | GPS/GLONASS/Beidou Noise |  | TX_MB_IN1,2 | ANT1,2,3 |  | 1:1 | +25 | 1559 | 1607 |  | ET |  | Max | LTE | All |  |  | -165 | dBm/Hz | GBC
B1_Tx_6.8.1 | 1 | L5 Band Noise |  | TX_MB_IN1,2 | ANT1,2,3 |  | 1:1 | +25 | 1164.45 | 1188.45 |  | ET |  | Max | LTE | All |  |  | -165 | dBm/Hz | GBC
B1_Tx_6.9.1 | 1 | E-UTRA Spurious Emissions |  | TX_MB_IN1,2 | ANT1,2,3 |  | 1:1 | +25 | 2110 | 2170 | 1 | ET |  | Max | LTE | All |  |  | -56 | dBm/MHz | GBC |  | Emissions into E-UTRA Band 1 | Unless otherwise stated, the spurious emission limits apply for the frequency ranges that are more than FOOB (MHz) in 3GPP TS36.101 Table 6.6.3.1-1 from the edge of the channel bandwidth. As exceptions, measurements with a level up to -30dBm is permitted for each assigned E-UTRA carrier used in the measurement due to 2nd, 3rd, 4th [or 5th] harmonic spurious emissions. An exception is allowed if there is at least one individual RB within the transmission bandwidth for which the 2nd, 3rd or 4th harmonic totally or partially overlaps the measurement bandwidth (MBW). If the limit is exceeded in any frequency range the PA supplier shall verify compliance to spur emissions requirements according to TS 36.101 6.6.3.2. All measurements need to be done with modulated signal (LTE 20 MHz, 100RB and 1 RB) | [10 empty] | -75.22 |  | -75.21 |  | -75.27 | LTE20_QPSK_100, ET_HPM, Freq = 1930MHz, Pout = 25.7, Temp = 25, DAC1 = 0x90, DAC2 = 0x90
B1_Tx_6.9.2 | 1 |  |  | TX_MB_IN1,2 | ANT1,2,3 |  | 1:1 | +25 | 1805 | 1880 | 1 | ET |  | Max | LTE | All |  |  | -56 | dBm/MHz | GBC |  | Emissions into E-UTRA Band 3 | [11 empty] | -75.14 |  | -74.67 |  | -75.16 | LTE20_QPSK_100, ET_HPM, Freq = 1930MHz, Pout = 25.7, Temp = 25, DAC1 = 0x90, DAC2 = 0x90
B1_Tx_6.9.3 | 1 |  |  | TX_MB_IN1,2 | ANT1,2,3 |  | 1:1 | +25 | 869 | 894 | 1 | ET |  | Max | LTE | All |  |  | -56 | dBm/MHz | GBC |  | Emissions into E-UTRA Band 5 | [11 empty] | -83.47 |  | -83.44 |  | -83.52 | LTE20_QPSK_100, ET_HPM, Freq = 1930MHz, Pout = 25.7, Temp = 25, DAC1 = 0x90, DAC2 = 0x90
B1_Tx_6.9.4 | 1 |  |  | TX_MB_IN1,2 | ANT1,2,3 |  | 1:1 | +25 | 2620 | 2690 | 1 | ET |  | Max | LTE | All |  |  | -56 | dBm/MHz | GBC |  | Emissions into E-UTRA Band 7 | [11 empty] | -76.45 |  | -76.39 |  | -76.97 | LTE20_QPSK_100, ET_HPM, Freq = 1930MHz, Pout = 25.7, Temp = 25, DAC1 = 0x90, DAC2 = 0x90
B1_Tx_6.9.5 | 1 |  |  | TX_MB_IN1,2 | ANT1,2,3 |  | 1:1 | +25 | 925 | 960 | 1 | ET |  | Max | LTE | All |  |  | -56 | dBm/MHz | GBC |  | Emissions into E-UTRA Band 8 | [11 empty] | -82.89 |  | -82.52 |  | -83.34 | LTE20_QPSK_100, ET_HPM, Freq = 1930MHz, Pout = 25.7, Temp = 25, DAC1 = 0x90, DAC2 = 0x90
B1_Tx_6.9.6 | 1 |  |  | TX_MB_IN1,2 | ANT1,2,3 |  | 1:1 | +25 | 1475.9 | 1495.9 | 1 | ET |  | Max | LTE | All |  |  | -56 | dBm/MHz | GBC |  | Emissions into E-UTRA Band 11 | [11 empty] | -80.22 |  | -79.71 |  | -79.89 | LTE20_QPSK_100, ET_HPM, Freq = 1930MHz, Pout = 25.7, Temp = 25, DAC1 = 0x90, DAC2 = 0x90
B1_Tx_6.9.7 | 1 |  |  | TX_MB_IN1,2 | ANT1,2,3 |  | 1:1 | +25 | 860 | 875 | 1 | ET |  | Max | LTE | All |  |  | -56 | dBm/MHz | GBC |  | Emissions into E-UTRA Band 18 | [11 empty] | -83.56 |  | -83.48 |  | -83.65 | LTE20_QPSK_100, ET_HPM, Freq = 1930MHz, Pout = 25.7, Temp = 25, DAC1 = 0x90, DAC2 = 0x90
B1_Tx_6.9.8 | 1 |  |  | TX_MB_IN1,2 | ANT1,2,3 |  | 1:1 | +25 | 875 | 890 | 1 | ET |  | Max | LTE | All |  |  | -56 | dBm/MHz | GBC |  | Emissions into E-UTRA Band 19 | [11 empty] | -83.14 |  | -83.34 |  | -83.32 | LTE20_QPSK_100, ET_HPM, Freq = 1930MHz, Pout = 25.7, Temp = 25, DAC1 = 0x90, DAC2 = 0x90
B1_Tx_6.9.9 | 1 |  |  | TX_MB_IN1,2 | ANT1,2,3 |  | 1:1 | +25 | 791 | 821 | 1 | ET |  | Max | LTE | All |  |  | -56 | dBm/MHz | GBC |  | Emissions into E-UTRA Band 20 | [11 empty] | -83.86 |  | -84.51 |  | -84.77 | LTE20_QPSK_100, ET_HPM, Freq = 1930MHz, Pout = 25.7, Temp = 25, DAC1 = 0x90, DAC2 = 0x90
B1_Tx_6.9.10 | 1 |  |  | TX_MB_IN1,2 | ANT1,2,3 |  | 1:1 | +25 | 1495.9 | 1510.9 | 1 | ET |  | Max | LTE | All |  |  | -56 | dBm/MHz | GBC |  | Emissions into E-UTRA Band 21 | [11 empty] | -79.61 |  | -79.72 |  | -79.72 | LTE20_QPSK_100, ET_HPM, Freq = 1930MHz, Pout = 25.7, Temp = 25, DAC1 = 0x90, DAC2 = 0x90
B1_Tx_6.9.11 | 1 |  |  | TX_MB_IN1,2 | ANT1,2,3 |  | 1:1 | +25 | 3510 | 3590 | 1 | ET |  | Max | LTE | All |  |  | -56 | dBm/MHz | GBC |  | Emissions into E-UTRA Band 22 | [11 empty] | -80.85 |  | -80.42 |  | -80.56 | LTE20_QPSK_100, ET_HPM, Freq = 1930MHz, Pout = 25.7, Temp = 25, DAC1 = 0x90, DAC2 = 0x90
B1_Tx_6.9.12 | 1 |  |  | TX_MB_IN1,2 | ANT1,2,3 |  | 1:1 | +25 | 859 | 894 | 1 | ET |  | Max | LTE | All |  |  | -56 | dBm/MHz | GBC |  | Emissions into E-UTRA Band 26 | [11 empty] | -83.33 |  | -83.52 |  | -83.85 | LTE20_QPSK_100, ET_HPM, Freq = 1930MHz, Pout = 25.7, Temp = 25, DAC1 = 0x90, DAC2 = 0x90
B1_Tx_6.9.13 | 1 |  |  | TX_MB_IN1,2 | ANT1,2,3 |  | 1:1 | +25 | 852 | 869 | 1 | ET |  | Max | LTE | All |  |  | -56 | dBm/MHz | GBC |  | Emissions into E-UTRA Band 27 | [11 empty] | -83.51 |  | -83.75 |  | -83.5 | LTE20_QPSK_100, ET_HPM, Freq = 1930MHz, Pout = 25.7, Temp = 25, DAC1 = 0x90, DAC2 = 0x90
B1_Tx_6.9.14 | 1 |  |  | TX_MB_IN1,2 | ANT1,2,3 |  | 1:1 | +25 | 758 | 803 | 1 | ET |  | Max | LTE | All |  |  | -56 | dBm/MHz | GBC |  | Emissions into E-UTRA Band 28 | [11 empty] | -84.2 |  | -84.08 |  | -84.4 | LTE20_QPSK_100, ET_HPM, Freq = 1930MHz, Pout = 25.7, Temp = 25, DAC1 = 0x90, DAC2 = 0x90
B1_Tx_6.9.15 | 1 |  |  | TX_MB_IN1,2 | ANT1,2,3 |  | 1:1 | +25 | 462.5 | 467.5 | 1 | ET |  | Max | LTE | All |  |  | -56 | dBm/MHz | GBC |  | Emissions into E-UTRA Band 31 | [11 empty] | -82.78 |  | -83.21 |  | -83.05 | LTE20_QPSK_100, ET_HPM, Freq = 1930MHz, Pout = 25.7, Temp = 25, DAC1 = 0x90, DAC2 = 0x90
B1_Tx_6.9.16 | 1 |  |  | TX_MB_IN1,2 | ANT1,2,3 |  | 1:1 | +25 | 1452 | 1496 | 1 | ET |  | Max | LTE | All |  |  | -56 | dBm/MHz | GBC |  | Emissions into E-UTRA Band 32 | [11 empty] | -80.01 |  | -79.72 |  | -79.72 | LTE20_QPSK_100, ET_HPM, Freq = 1930MHz, Pout = 25.7, Temp = 25, DAC1 = 0x90, DAC2 = 0x90
B1_Tx_6.9.17 | 1 |  |  | TX_MB_IN1,2 | ANT1,2,3 |  | 1:1 | +25 | 2010 | 2025 | 1 | ET |  | Max | LTE | All |  |  | -56 | dBm/MHz | GBC |  | Emissions into E-UTRA Band 34 | [11 empty] | -74.9 |  | -74.86 |  | -75.05 | LTE20_QPSK_100, ET_HPM, Freq = 1970MHz, Pout = 25.7, Temp = 25, DAC1 = 0x90, DAC2 = 0x90
B1_Tx_6.9.18 | 1 |  |  | TX_MB_IN1,2 | ANT1,2,3 |  | 1:1 | +25 | 2570 | 2620 | 1 | ET |  | Max | LTE | All |  |  | -56 | dBm/MHz | GBC |  | Emissions into E-UTRA Band 38 | [11 empty] | -76.32 |  | -76.65 |  | -76.69 | LTE20_QPSK_100, ET_HPM, Freq = 1930MHz, Pout = 25.7, Temp = 25, DAC1 = 0x90, DAC2 = 0x90
B1_Tx_6.9.19 | 1 |  |  | TX_MB_IN1,2 | ANT1,2,3 |  | 1:1 | +25 | 2300 | 2400 | 1 | ET |  | Max | LTE | All |  |  | -56 | dBm/MHz | GBC |  | Emissions into E-UTRA Band 40 | [11 empty] | -77.77 |  | -78.29 |  | -77.92 | LTE20_QPSK_100, ET_HPM, Freq = 1930MHz, Pout = 25.7, Temp = 25, DAC1 = 0x90, DAC2 = 0x90
B1_Tx_6.9.20 | 1 |  |  | TX_MB_IN1,2 | ANT1,2,3 |  | 1:1 | +25 | 2496 | 2690 | 1 | ET |  | Max | LTE | All |  |  | -56 | dBm/MHz | GBC |  | Emissions into E-UTRA Band 41 | [11 empty] | -76.39 |  | -76.91 |  | -76.83 | LTE20_QPSK_100, ET_HPM, Freq = 1930MHz, Pout = 25.7, Temp = 25, DAC1 = 0x90, DAC2 = 0x90
B1_Tx_6.9.21 | 1 |  |  | TX_MB_IN1,2 | ANT1,2,3 |  | 1:1 | +25 | 3400 | 3600 | 1 | ET |  | Max | LTE | All |  |  | -56 | dBm/MHz | GBC |  | Emissions into E-UTRA Band 42 | [11 empty] | -80.84 |  | -80.53 |  | -81.02 | LTE20_QPSK_100, ET_HPM, Freq = 1970MHz, Pout = 25.7, Temp = 25, DAC1 = 0x90, DAC2 = 0x90
B1_Tx_6.9.22 | 1 |  |  | TX_MB_IN1,2 | ANT1,2,3 |  | 1:1 | +25 | 3600 | 3800 | 1 | ET |  | Max | LTE | All |  |  | -56 | dBm/MHz | GBC |  | Emissions into E-UTRA Band 43 | [11 empty] | -83.52 |  | -83.48 |  | -83.49 | LTE20_QPSK_100, ET_HPM, Freq = 1970MHz, Pout = 25.7, Temp = 25, DAC1 = 0x90, DAC2 = 0x90
B1_Tx_6.9.23 | 1 |  |  | TX_MB_IN1,2 | ANT1,2,3 |  | 1:1 | +25 | 703 | 803 | 1 | ET |  | Max | LTE | All |  |  | -56 | dBm/MHz | GBC |  | Emissions into E-UTRA Band 44 | [11 empty] | -84.2 |  | -83.92 |  | -84.54 | LTE20_QPSK_100, ET_HPM, Freq = 1930MHz, Pout = 25.7, Temp = 25, DAC1 = 0x90, DAC2 = 0x90
B1_Tx_6.9.24 | 1 |  |  | TX_MB_IN1,2 | ANT1,2,3 |  | 1:1 | +25 | 1447 | 1467 | 1 | ET |  | Max | LTE | All |  |  | -56 | dBm/MHz | GBC |  | Emissions into E-UTRA Band 45 | [11 empty] | -79.55 |  | -79.77 |  | -79.74 | LTE20_QPSK_100, ET_HPM, Freq = 1930MHz, Pout = 25.7, Temp = 25, DAC1 = 0x90, DAC2 = 0x90
B1_Tx_6.9.25 | 1 |  |  | TX_MB_IN1,2 | ANT1,2,3 |  | 1:1 | +25 | 2110 | 2200 | 1 | ET |  | Max | LTE | All |  |  | -56 | dBm/MHz | GBC |  | Emissions into E-UTRA Band 65 | [11 empty] | -77 |  | -76.95 |  | -77.15 | LTE20_QPSK_100, ET_HPM, Freq = 1930MHz, Pout = 25.7, Temp = 25, DAC1 = 0x90, DAC2 = 0x90
B1_Tx_6.9.26 | 1 |  |  | TX_MB_IN1,2 | ANT1,2,3 |  | 1:1 | +25 | 738 | 758 | 1 | ET |  | Max | LTE | All |  |  | -56 | dBm/MHz | GBC |  | Emissions into E-UTRA Band 67 | [11 empty] | -84.69 |  | -84.39 |  | -84.93 | LTE20_QPSK_100, ET_HPM, Freq = 1930MHz, Pout = 25.7, Temp = 25, DAC1 = 0x90, DAC2 = 0x90
B1_Tx_6.9.27 | 1 |  |  | TX_MB_IN1,2 | ANT1,2,3 |  | 1:1 | +25 | 753 | 783 | 1 | ET |  | Max | LTE | All |  |  | -56 | dBm/MHz | GBC |  | Emissions into E-UTRA Band 68 | [11 empty] | -84.25 |  | -84.05 |  | -84.66 | LTE20_QPSK_100, ET_HPM, Freq = 1930MHz, Pout = 25.7, Temp = 25, DAC1 = 0x90, DAC2 = 0x90
B1_Tx_6.9.28 | 1 |  |  | TX_MB_IN1,2 | ANT1,2,3 |  | 1:1 | +25 | 2570 | 2620 | 1 | ET |  | Max | LTE | All |  |  | -56 | dBm/MHz | GBC |  | Emissions into E-UTRA Band 69 | [11 empty] | -76.58 |  | -76.68 |  | -76.66 | LTE20_QPSK_100, ET_HPM, Freq = 1930MHz, Pout = 25.7, Temp = 25, DAC1 = 0x90, DAC2 = 0x90
B1_Tx_6.9.29 | 1 |  |  | TX_MB_IN1,2 | ANT1,2,3 |  | 1:1 | +25 | 1880 | 1895 | 1 | ET |  | Max | LTE | All |  |  | -46 | dBm/MHz | GBC |  | + Applicable to 15MHz channel when allocated ≤54RB and carrier center frequency is 1927.5≤ fc ≤1929.5MHz. + Applicable to 20MHz channel , when allocated ≤54RB, and carrier center frequency is 1930≤ fc ≤1980MHz when the center frequency is within 1930-1938MHz. + No RB restrictions for other CH BW | [11 empty] | -74.18 |  | -75.04 |  | -74.43 | LTE20_QPSK_54_0st, ET_HPM, Freq = 1930MHz, Pout = 25.7, Temp = 25, DAC1 = 0x90, DAC2 = 0x90
B1_Tx_6.9.30 | 1 |  |  | TX_MB_IN1,2 | ANT1,2,3 |  | 1:1 | +25 | 1895 | 1915 | 5 | ET |  | Max | LTE | All |  |  | -18.5 | dBm/5MHz | GBC | [13 empty] | -31.02 |  | -27.15 |  | -29.18 | LTE20_QPSK_54_0st, ET_HPM, Freq = 1930MHz, Pout = 25.7, Temp = 25, DAC1 = 0x90, DAC2 = 0x90
B1_Tx_6.9.31 | 1 |  |  | TX_MB_IN1,2 | ANT1,2,3 |  | 1:1 | +25 | 1915 | 1920 | 5 | ET |  | Max | LTE | All |  |  | -1.5 | dBm/5MHz | GBC | [13 empty] | -28.11 |  | -24.26 |  | -25.61 | LTE20_QPSK_54_0st, ET_HPM, Freq = 1930MHz, Pout = 25.7, Temp = 25, DAC1 = 0x90, DAC2 = 0x90
B1_Tx_6.9.32 | 1 |  |  | TX_MB_IN1,2 | ANT1,2,3 |  | 1:1 | +25 | 30 | 1000 | 0.1 | ET |  | Max | LTE | All |  |  | -39 | dBm/100kHz | GBC |  | 3GPP General Spurious Emissions Limits | [11 empty] | -88.1 |  | -87.95 |  | -88.11 | LTE20_QPSK_100, ET_HPM, Freq = 1930MHz, Pout = 25.7, Temp = 25, DAC1 = 0x90, DAC2 = 0x90
B1_Tx_6.9.33 | 1 |  |  | TX_MB_IN1,2 | ANT1,2,3 |  | 1:1 | +25 | 1000 | 12750 | 1 | ET |  | Max | LTE | All |  |  | -36 | dBm/1MHz | GBC |  | 3GPP General Spurious Emissions Limits | [11 empty] | -27.95 |  | -28.76 |  | -28.38 | LTE20_QPSK_100, ET_HPM, Freq = 1930MHz, Pout = 25.7, Temp = 25, DAC1 = 0x90, DAC2 = 0x90
B1_Tx_6.10.1 | 1 | UMTS Spurious Emissions |  | TX_MB_IN1,2 | ANT1,2,3 |  | 1:1 | +25 | 462.5 | 467.5 | 1 | ET |  | Max | WCDMA | R99 |  |  | -56 | dBm/MHz | GBC | [13 empty] | -87.13 |  | -87.39 |  | -87.2 | R99, ET_HPM, Freq = 1922.5MHz, Pout = 26.7, Temp = 25, DAC1 = 0x90, DAC2 = 0x90
B1_Tx_6.10.2 | 1 |  |  | TX_MB_IN1,2 | ANT1,2,3 |  | 1:1 | +25 | 703 | 803 | 1 | ET |  | Max | WCDMA | R99 |  |  | -56 | dBm/MHz | GBC | [13 empty] | -87.82 |  | -87.7 |  | -87.59 | R99, ET_HPM, Freq = 1950MHz, Pout = 26.7, Temp = 25, DAC1 = 0x90, DAC2 = 0x90
B1_Tx_6.10.3 | 1 |  |  | TX_MB_IN1,2 | ANT1,2,3 |  | 1:1 | +25 | 791 | 821 | 3.84 | ET |  | Max | WCDMA | R99 |  |  | -66 | dBm/3.84MHz | GBC | [13 empty] | -81.72 |  | -81.83 |  | -81.64 | R99, ET_HPM, Freq = 1977.5MHz, Pout = 26.7, Temp = 25, DAC1 = 0x90, DAC2 = 0x90
B1_Tx_6.10.4 | 1 |  |  | TX_MB_IN1,2 | ANT1,2,3 |  | 1:1 | +25 | 852 | 859 | 1 | ET |  | Max | WCDMA | R99 |  |  | -56 | dBm/MHz | GBC | [13 empty] | -86.74 |  | -86.8 |  | -86.73 | R99, ET_HPM, Freq = 1922.5MHz, Pout = 26.7, Temp = 25, DAC1 = 0x90, DAC2 = 0x90
B1_Tx_6.10.5 | 1 |  |  | TX_MB_IN1,2 | ANT1,2,3 |  | 1:1 | +25 | 859 | 894 | 3.84 | ET |  | Max | WCDMA | R99 |  |  | -66 | dBm/3.84MHz | GBC | [13 empty] | -81.51 |  | -81.61 |  | -81.57 | R99, ET_HPM, Freq = 1950MHz, Pout = 26.7, Temp = 25, DAC1 = 0x90, DAC2 = 0x90
B1_Tx_6.10.6 | 1 |  |  | TX_MB_IN1,2 | ANT1,2,3 |  | 1:1 | +25 | 921 | 925 | 0.1 | ET |  | Max | WCDMA | R99 |  |  | -66 | dBm/100kHz | GBC | [13 empty] | -94.93 |  | -94.79 |  | -94.46 | R99, ET_HPM, Freq = 1950MHz, Pout = 26.7, Temp = 25, DAC1 = 0x90, DAC2 = 0x90
B1_Tx_6.10.7 | 1 |  |  | TX_MB_IN1,2 | ANT1,2,3 |  | 1:1 | +25 | 925 | 935 | 0.1 | ET |  | Max | WCDMA | R99 |  |  | -73 | dBm/100kHz | GBC | [13 empty] | -95.57 |  | -95.1 |  | -95.38 | R99, ET_HPM, Freq = 1922.5MHz, Pout = 26.7, Temp = 25, DAC1 = 0x90, DAC2 = 0x90
B1_Tx_6.10.8 | 1 |  |  | TX_MB_IN1,2 | ANT1,2,3 |  | 1:1 | +25 | 935 | 960 | 0.1 | ET |  | Max | WCDMA | R99 |  |  | -85 | dBm/100kHz | GBC | [13 empty] | -95.38 |  | -95.29 |  | -94.9 | R99, ET_HPM, Freq = 1922.5MHz, Pout = 26.7, Temp = 25, DAC1 = 0x90, DAC2 = 0x90
B1_Tx_6.10.9 | 1 |  |  | TX_MB_IN1,2 | ANT1,2,3 |  | 1:1 | +25 | 1475.9 | 1510.9 | 3.84 | ET |  | Max | WCDMA | R99 |  |  | -66 | dBm/3.84MHz | GBC | [13 empty] | -79.82 |  | -80 |  | -79.87 | R99, ET_HPM, Freq = 1922.5MHz, Pout = 26.7, Temp = 25, DAC1 = 0x90, DAC2 = 0x90
B1_Tx_6.10.10 | 1 |  |  | TX_MB_IN1,2 | ANT1,2,3 |  | 1:1 | +25 | 1805 | 1880 | 0.1 | ET |  | Max | WCDMA | R99 |  |  | -77 | dBm/100kHz | GBC | [13 empty] | -93.27 |  | -93.25 |  | -93.14 | R99, ET_HPM, Freq = 1950MHz, Pout = 26.7, Temp = 25, DAC1 = 0x90, DAC2 = 0x90
B1_Tx_6.10.11 | 1 |  |  | TX_MB_IN1,2 | ANT1,2,3 |  | 1:1 | +25 | 1839.9 | 1879.9 | 3.84 | ET |  | Max | WCDMA | R99 |  |  | -66 | dBm/3.84MHz | GBC | [13 empty] | -79.09 |  | -79.22 |  | -79.26 | R99, ET_HPM, Freq = 1922.5MHz, Pout = 26.7, Temp = 25, DAC1 = 0x90, DAC2 = 0x90
B1_Tx_6.10.12 | 1 |  |  | TX_MB_IN1,2 | ANT1,2,3 |  | 1:1 | +25 | 1884.5 | 1915.7 | 0.3 | ET |  | Max | WCDMA | R99 |  |  | -47 | dBm/300kHz | GBC | [13 empty] | -47.31 |  | -49.86 |  | -47.89 | R99, ET_HPM, Freq = 1922.5MHz, Pout = 26.7, Temp = 25, DAC1 = 0x90, DAC2 = 0x90
B1_Tx_6.10.13 | 1 |  |  | TX_MB_IN1,2 | ANT1,2,3 |  | 1:1 | +25 | 2110 | 2170 | 3.84 | ET |  | Max | WCDMA | R99 |  |  | -66 | dBm/3.84MHz | GBC | [13 empty] | -78.43 |  | -78.55 |  | -78.46 | R99, ET_HPM, Freq = 1977.5MHz, Pout = 26.7, Temp = 25, DAC1 = 0x90, DAC2 = 0x90
B1_Tx_6.10.14 | 1 |  |  | TX_MB_IN1,2 | ANT1,2,3 |  | 1:1 | +25 | 2496 | 2570 | 1 | ET |  | Max | WCDMA | R99 |  |  | -56 | dBm/MHz | GBC | [13 empty] | -82.77 |  | -82.99 |  | -82.89 | R99, ET_HPM, Freq = 1950MHz, Pout = 26.7, Temp = 25, DAC1 = 0x90, DAC2 = 0x90
B1_Tx_6.10.15 | 1 |  |  | TX_MB_IN1,2 | ANT1,2,3 |  | 1:1 | +25 | 2570 | 2690 | 3.84 | ET |  | Max | WCDMA | R99 |  |  | -66 | dBm/3.84MHz | GBC | [13 empty] | -76.96 |  | -77.12 |  | -77.07 | R99, ET_HPM, Freq = 1950MHz, Pout = 26.7, Temp = 25, DAC1 = 0x90, DAC2 = 0x90
B1_Tx_6.10.16 | 1 |  |  | TX_MB_IN1,2 | ANT1,2,3 |  | 1:1 | +25 | 3510 | 3590 | 3.84 | ET |  | Max | WCDMA | R99 |  |  | -66 | dBm/3.84MHz | GBC | [13 empty] | -75.99 |  | -76.02 |  | -76.07 | R99, ET_HPM, Freq = 1922.5MHz, Pout = 26.7, Temp = 25, DAC1 = 0x90, DAC2 = 0x90
B1_Tx_6.10.17 | 1 |  |  | TX_MB_IN1,2 | ANT1,2,3 |  | 1:1 | +25 | 3400 | 3800 | 1 | ET |  | Max | WCDMA | R99 |  |  | -56 | dBm/MHz | GBC | [13 empty] | -81.81 |  | -81.86 |  | -81.81 | R99, ET_HPM, Freq = 1950MHz, Pout = 26.7, Temp = 25, DAC1 = 0x90, DAC2 = 0x90
B1_Tx_6.11.1 | 1 | NS_05 Emissions |  | TX_MB_IN1,2 | ANT1,2,3 |  | 1:1 | +25 | 1884.5 | 1915.7 | .3 | ET |  | Max | LTE | All |  |  | -47 | dBm/300kHz | GBC |  | + Applicable when NS_05 is signaled. Applicable when coexisting with PHS systems in 1884.5-1915.7MHz. + Applicable to 5MHz, 10MHz, 15MHz, and 20MHz channel bandwidths. + Applicable without restriction when the lower edge of the assigned E-UTRA UL channel bandwidth is ≥ (1915.7MHz+4MHz+Ch BW assigned). + Restrictions applied per Table 6.6.3.3.1-2 when the lower edge of the assigned E-UTRA UL channel bandwidth is ≤ (1915.7MHz+4MHz+Ch BW assigned). + A-MPR applied per Table 6.2.4-1 (≤1dB A-MPR for ≥50RB)
B1_Tx_7 |  | Envelope Tracking and DPD
B1_Tx_7.1.1 | 1 | Gain Expansion, Waterfall Characterisitic | [9 empty] | ET |  | All | All | All |  |  | 2 | dB | GBC |  | Flat AMAM response with < 2dB gain expansion at peak power
B1_Tx_7.2.1 | 1 | Noise Transfer from VCC to RF Output | [9 empty] | All | [5 empty] | 0 |  | dB | GBC
B1_Tx_7.3.1 | 1 | Gain Dispersion | [9 empty] | ET |  |  |  |  | 1 | 2 | 3 | dB | GBC |  | Gain dispersion is hereby the difference between gain at VCC=4V and gain at VCC=1V whereas the gain data is taken at P=10dBm (assuming a flat gain trajectory around P=10dBm). Use "Oktoberfest" tool for compliance testing.
B1_Tx_7.4.1 | 1 | Delta Delay over Modulation Bandwidth | [9 empty] | ET |  |  |  |  | -3 |  | 3 | ns | GBC |  | The ET delay dispersion vs. frequency shall be measured with "Oktoberfest" tool. The delay dispersion over any supported modulation bandwidth shall be less than specified value. The requirement is applicable up to 2.5MHz offset from band edge (in-band range) accounting for filter skirt effects.
B1_Tx_7.5.1 | 1 | AM-AM Memory Effect Standard Deviation | [9 empty] | ET |  | Max | LTE | TC2 |  |  | 0.15 | dB | GBC |  | Measured at RMS output power level
B1_Tx_7.5.2 | 1 | [10 empty] | ET |  | Max | LTE | TC6 |  |  | 0.2 | dB | GBC
B1_Tx_7.6.1 | 1 | AM-PM Memory Effect Standard Deviation | [9 empty] | ET |  | Max | LTE | TC2 |  |  | 1.5 | deg | GBC |  | Measured at RMS output power level
B1_Tx_7.6.2 | 1 | [10 empty] | ET |  | Max | LTE | TC6 |  |  | 1.5 | deg | GBC
B1_Tx_7.7.1 | 1 | PA Bias Bandwidth | [9 empty] | ET |  | Max | LTE | ULCA-TC24 | 180 |  |  | MHz | GBC |  | Use Oktoberfest ET Test Suite for characterization
B1_Tx_7.8.1 | 1 | Vcc Bandwidth | [9 empty] | ET |  | Max | LTE | ULCA-TC24 | 200 |  |  | MHz | GBC |  | Use Oktoberfest ET Test Suite for characterization
B1_Tx_7.9.1 | 1 | Imbalance of VCC response | [9 empty] | ET |  | Max | LTE | ULCA-TC24 |  |  | 10 | % | GBC |  | Use Oktoberfest ET Test Suite for characterization
B1_Tx_7.10.1 | 1 | ET delay Imbalance between 1st/2nd stage | [9 empty] | ET |  | Max | LTE | ULCA-TC24 |  |  | 1 | ns | GBC |  | Use Oktoberfest ET Test Suite for characterization
B1_Tx_8 |  | Receive Band Noise
B1_Tx_8.1.1 | 1 | Band 1 Rx Band Noise |  | TX_MB_IN1,2 | PRX_OUT1,2,3 | 3.15 | 1:1 | -30 to 85 | 2110 | 2200 |  | ET |  | Max |  |  |  |  | -167 | dBm/Hz | GBC |  | Tx Input & Band 1 Rx Output Active on Measured Pins
B1_Tx_8.1.2 | 1 |  |  | TX_MB_IN1,2 | MIMO_OUT | 3.15 | 1:1 | -30 to 85 | 2110 | 2200 |  | ET |  | Max |  |  |  |  | -194 | dBm/Hz |  |  | Tx Input Active on Measured Pin, Rx Band Noise Measured on MIMO Output Pin
B1_Tx_8.1.3 | 1 |  |  | TX_MB_IN1,2 | DRX_OUT | 3.15 | 1:1 | -30 to 85 | 2110 | 2200 |  | ET |  | Max |  |  |  |  | -194 | dBm/Hz |  |  | Tx Input Active on Measured Pin, Rx Band Noise Measured on DRX Output Pin
B1_Tx_8.2.1 | 1 | Band 3 Rx Band Noise |  | TX_MB_IN1,2 | PRX_OUT1,2,3 | 3.15 | 1:1 | -30 to 85 | 1805 | 1880 |  | ET |  | Max |  |  |  |  | -167 | dBm/Hz | GBC |  | Tx Input & Band 3 Rx Output Active on Measured Pins | Pentaplexer Only Mode
B1_Tx_8.2.2 | 1 |  |  | TX_MB_IN1,2 | MIMO_OUT | 3.15 | 1:1 | -30 to 85 | 1805 | 1880 |  | ET |  | Max |  |  |  |  | -194 | dBm/Hz |  |  | Tx Input Active on Measured Pin, Rx Band Noise Measured on MIMO Output Pin
B1_Tx_8.2.3 | 1 |  |  | TX_MB_IN1,2 | DRX_OUT | 3.15 | 1:1 | -30 to 85 | 1805 | 1880 |  | ET |  | Max |  |  |  |  | -194 | dBm/Hz |  |  | Tx Input Active on Measured Pin, Rx Band Noise Measured on DRX Output Pin
B1_Tx_8.3.1 | 1 | Band 40 Rx Band Noise |  | TX_MB_IN1,2 | PRX_OUT1,3 | 3.15 | 1:1 | -30 to 85 | 2300 | 2400 |  | ET |  | Max |  |  |  |  | -167 | dBm/Hz | GBC |  | Tx Input & Band 40 Rx Output Active on Measured Pins | Pentaplexer Only Mode
B1_Tx_8.3.2 | 1 |  |  | TX_MB_IN1,2 | MIMO_OUT | 3.15 | 1:1 | -30 to 85 | 2300 | 2400 |  | ET |  | Max |  |  |  |  | -194 | dBm/Hz |  |  | Tx Input Active on Measured Pin, Rx Band Noise Measured on MIMO Output Pin
B1_Tx_8.3.3 | 1 |  |  | TX_MB_IN1,2 | DRX_OUT | 3.15 | 1:1 | -30 to 85 | 2300 | 2400 |  | ET |  | Max |  |  |  |  | -194 | dBm/Hz |  |  | Tx Input Active on Measured Pin, Rx Band Noise Measured on DRX Output Pin
B1_Tx_8.4.1 | 1 | Band 7 Rx Band Noise |  | TX_MB_IN1,2 | PRX_OUT1,3,4 | 3.15 | 1:1 | -30 to 85 | 2620 | 2690 |  | ET |  | Max |  |  |  |  | -167 | dBm/Hz | GBC |  | Tx Input & Band 7 Rx Output Active on Measured Pins
B1_Tx_8.4.2 | 1 |  |  | TX_MB_IN1,2 | MIMO_OUT | 3.15 | 1:1 | -30 to 85 | 2620 | 2690 |  | ET |  | Max |  |  |  |  | -194 | dBm/Hz |  |  | Tx Input Active on Measured Pin, Rx Band Noise Measured on MIMO Output Pin
B1_Tx_8.4.3 | 1 |  |  | TX_MB_IN1,2 | DRX_OUT | 3.15 | 1:1 | -30 to 85 | 2620 | 2690 |  | ET |  | Max |  |  |  |  | -194 | dBm/Hz |  |  | Tx Input Active on Measured Pin, Rx Band Noise Measured on DRX Output Pin
B1_Tx_8.5.1 | 1 | Band 41 Rx Band Noise |  | TX_MB_IN1,2 | PRX_OUT1,3,4 | 3.15 | 1:1 | -30 to 85 | 2496 | 2690 |  | ET |  | Max |  |  |  |  | -167 | dBm/Hz | GBC |  | Tx Input & Band 41 Rx Output Active on Measured Pins
B1_Tx_8.5.2 | 1 |  |  | TX_MB_IN1,2 | MIMO_OUT | 3.15 | 1:1 | -30 to 85 | 2496 | 2690 |  | ET |  | Max |  |  |  |  | -194 | dBm/Hz |  |  | Tx Input Active on Measured Pin, Rx Band Noise Measured on MIMO Output Pin
B1_Tx_8.5.3 | 1 |  |  | TX_MB_IN1,2 | DRX_OUT | 3.15 | 1:1 | -30 to 85 | 2496 | 2690 |  | ET |  | Max |  |  |  |  | -194 | dBm/Hz |  |  | Tx Input Active on Measured Pin, Rx Band Noise Measured on DRX Output Pin
B1_Tx_8.6.1 | 1 | LTE Mid Low Band Rx Band Noise |  | TX_HB_IN1,2 | MLB_IN | 3.15 | 1:1 | -30 to 85 | 1452 | 1510.9 |  | ET |  | Max |  |  |  |  | -184 | dBm/Hz | GBC |  | Tx Input Active on Measured Pin, Rx Band Noise Measured on MLB Input Pin
B1_Tx_8.6.2 | 1 |  |  | TX_HB_IN1,2 | DRX_OUT | 3.15 | 1:1 | -30 to 85 | 1452 | 1510.9 |  | ET |  | Max |  |  |  |  | -194 | dBm/Hz |  |  | Tx Input Active on Measured Pin, Rx Band Noise Measured on DRX Output Pin
B1_Tx_8.7.1 | 1 | LTE Low Band Rx Band Noise |  | TX_MB_IN1,2 | ANT1,2,3 | 3.15 | 1:1 | -30 to 85 | 617 | 960 |  | ET |  | Max |  |  |  |  | -172 | dBm/Hz | GBC |  | Tx Input & Antenna Active on Measured Pins
B1_Tx_8.8.1 | 1 | LTE Ultra High Band Rx Band Noise |  | TX_MB_IN1,2 | ANT1,2,3 | 3.15 | 1:1 | -30 to 85 | 3400 | 3800 |  | ET |  | Max |  |  |  |  | -167 | dBm/Hz | GBC |  | Tx Input & Antenna Active on Measured Pins
B1_Tx_9 |  | Tx Leakage
B1_Tx_9.1.1 | 1 | Band 1 Tx Leakage to Active Band 1 Rx |  | TX_MB_IN1,2 | PRX_OUT1,2,3 | 3.15 | 1:1 | +25 | 1920 | 1980 |  | ET |  | Max |  |  |  |  | -12 | dBm | GBT |  | Tx Input & Band 1 Rx Output Active on Measured Pins | [11 empty] | -12.5143 |  | -10.9941 |  | -11.0551 | QPSK_LTE10M_1_49, Freq =1970Mhz Pout = 26.7 Temp = 25
B1_Tx_9.1.2 | 1 |  |  | TX_MB_IN1,2 | PRX_OUT1,2,3 | 3.15 | 1:1 | -30 to 85 | 1920 | 1980 |  | ET |  | Max |  |  |  |  | -9 | dBm | GBC |  | Tx Input & Band 1 Rx Output Active on Measured Pins | [11 empty] | -12.9504 |  | -9.704 |  | -11.0054 | QPSK_LTE10M_1_49, Freq =1970Mhz Pout = 26.2 Temp = -30
B1_Tx_9.1.3 | 1 |  |  | TX_MB_IN1,2 | PRX_OUT1,2,3 | 3.15 | 1:1 | -30 to 85 | 1980 | 2110 |  | ET |  | Max |  |  |  |  | -22 | dBm | GBC |  | Tx Input & Band 1 Rx Output Active on Measured Pins | Tx ACLR Leakage in Duplex Spacing | [10 empty] | -55.757 |  | -56.848 |  | -54.584 | LTE20_QPSK_100, ET_HPM, Freq = 1970MHz, Pout = 25.2, Temp = -30, DAC1 = 0x90, DAC2 = 0x90
B1_Tx_9.2.1 | 1 | Band 1 Tx Leakage to Active Band 3 Rx |  | TX_MB_IN1,2 | PRX_OUT1,2,3 | 3.15 | 1:1 | +25 | 1920 | 1980 |  | ET |  | Max |  |  |  |  | -12 | dBm | GBC |  | Tx Input & Band 3 Rx Output Active on Measured Pins | [11 empty] | -15.9914 |  | -14.1161 |  | -14.4052 | QPSK_LTE10M_1_49, Freq =1975Mhz Pout = 26.7 Temp = 25
B1_Tx_9.2.2 | 1 |  |  | TX_MB_IN1,2 | PRX_OUT1,2,3 | 3.15 | 1:1 | -30 to 85 | 1920 | 1980 |  | ET |  | Max |  |  |  |  | -9 | dBm | GBC |  | Tx Input & Band 3 Rx Output Active on Measured Pins | [11 empty] | -15.8359 |  | -14.1822 |  | -14.7669 | QPSK_LTE10M_1_49, Freq =1975Mhz Pout = 26.2 Temp = -30
B1_Tx_9.2.3 | 1 |  |  | TX_MB_IN1,2 | PRX_OUT1,2,3 | 3.15 | 1:1 | -30 to 85 | 1980 | 2110 |  | ET |  | Max |  |  |  |  | -22 | dBm | GBC |  | Tx Input & Band 3 Rx Output Active on Measured Pins | Tx ACLR Leakage in Duplex Spacing | [10 empty] | -57.124 |  | -57.512 |  | -55.806 | LTE20_QPSK_100, ET_HPM, Freq = 1970MHz, Pout = 25.2, Temp = -30, DAC1 = 0x90, DAC2 = 0x90
B1_Tx_9.3.1 | 1 | Band 1 Tx Leakage to Active Band 40 Rx |  | TX_MB_IN1,2 | PRX_OUT1,3 | 3.15 | 1:1 | +25 | 1920 | 1980 |  | ET |  | Max |  |  |  |  | -12 | dBm | GBC |  | Tx Input & Band 40 Rx Output Active on Measured Pins | [11 empty] | -24.0117 |  | -23.7805 |  | -24.192 | LTE10M_1RB_49, Freq =1975Mhz Pout = 26.7 Temp = 25
B1_Tx_9.3.2 | 1 |  |  | TX_MB_IN1,2 | PRX_OUT1,3 | 3.15 | 1:1 | -30 to 85 | 1920 | 1980 |  | ET |  | Max |  |  |  |  | -9 | dBm | GBC |  | Tx Input & Band 40 Rx Output Active on Measured Pins | [11 empty] | -23.8585 |  | -23.7585 |  | -24.0482 | LTE10M_1RB_49, Freq =1975Mhz Pout = 26.2 Temp = 85
B1_Tx_9.3.3 | 1 |  |  | TX_MB_IN1,2 | PRX_OUT1,3 | 3.15 | 1:1 | -30 to 85 | 1980 | 2110 |  | ET |  | Max |  |  |  |  | -22 | dBm | GBC |  | Tx Input & Band 40 Rx Output Active on Measured Pins | Tx ACLR Leakage in Duplex Spacing | [10 empty] | -57.592 |  | -57.369 |  | -55.501 | LTE20_QPSK_100, ET_HPM, Freq = 1970MHz, Pout = 25.2, Temp = -30, DAC1 = 0x90, DAC2 = 0x90
B1_Tx_9.4.1 | 1 | Band 1 Tx Leakage to Active Band 7 Rx |  | TX_MB_IN1,2 | PRX_OUT1,3,4 | 3.15 | 1:1 | +25 | 1920 | 1980 |  | ET |  | Max |  |  |  |  | -12 | dBm | GBC |  | Tx Input & Band 7 Rx Output Active on Measured Pins | [11 empty] | -25.7014 |  | -25.4802 |  | -26.1485 | QPSK_LTE10M_1_49, Freq =1970Mhz Pout = 26.7 Temp = 25
B1_Tx_9.4.2 | 1 |  |  | TX_MB_IN1,2 | PRX_OUT1,3,4 | 3.15 | 1:1 | -30 to 85 | 1920 | 1980 |  | ET |  | Max |  |  |  |  | -9 | dBm | GBC |  | Tx Input & Band 7 Rx Output Active on Measured Pins | [11 empty] | -25.8609 |  | -25.5232 |  | -26.646 | QPSK_LTE10M_1_49, Freq =1970Mhz Pout = 26.2 Temp = -30
B1_Tx_9.4.3 | 1 |  |  | TX_MB_IN1,2 | PRX_OUT1,3,4 | 3.15 | 1:1 | -30 to 85 | 1980 | 2110 |  | ET |  | Max |  |  |  |  | -22 | dBm | GBC |  | Tx Input & Band 7 Rx Output Active on Measured Pins | Tx ACLR Leakage in Duplex Spacing | [10 empty] | -65.344 |  | -66.301 |  | -64.033 | LTE20_QPSK_100, ET_HPM, Freq = 1970MHz, Pout = 25.2, Temp = -30, DAC1 = 0x90, DAC2 = 0x90
B1_Tx_9.5.1 | 1 | Band 1 Tx Leakage to Active Band 41 Rx |  | TX_MB_IN1,2 | PRX_OUT1,3,4 | 3.15 | 1:1 | +25 | 1920 | 1980 |  | ET |  | Max |  |  |  |  | -12 | dBm | GBC |  | Tx Input & Band 41 Rx Output Active on Measured Pins | [11 empty] | -7.8823 |  | -7.5405 |  | -7.9801 | QPSK_LTE10M_1_0, Freq =1945Mhz Pout = 26.7 Temp = 25
B1_Tx_9.5.2 | 1 |  |  | TX_MB_IN1,2 | PRX_OUT1,3,4 | 3.15 | 1:1 | -30 to 85 | 1920 | 1980 |  | ET |  | Max |  |  |  |  | -9 | dBm | GBC |  | Tx Input & Band 41 Rx Output Active on Measured Pins | [11 empty] | -6.7144 |  | -7.253 |  | -7.8586 | QPSK_LTE10M_1_0, Freq =1945Mhz Pout = 26.2 Temp = -30
B1_Tx_9.5.3 | 1 |  |  | TX_MB_IN1,2 | PRX_OUT1,3,4 | 3.15 | 1:1 | -30 to 85 | 1980 | 2110 |  | ET |  | Max |  |  |  |  | -22 | dBm | GBC |  | Tx Input & Band 41 Rx Output Active on Measured Pins | Tx ACLR Leakage in Duplex Spacing | [10 empty] | -44.847 |  | -45.904 |  | -42.828 | LTE20_QPSK_100, ET_HPM, Freq = 1970MHz, Pout = 25.7, Temp = 25, DAC1 = 0x90, DAC2 = 0x90
B1_Tx_9.6.1 | 1 | Band 1 Tx Leakage to Inactive Rx Port |  | TX_MB_IN1,2 | PRX_OUT1,2,3,4 | 3.15 | 1:1 | +25 | 1920 | 1980 |  | ET |  | Max |  |  |  |  | -12 | dBm | GBC |  | Tx Input Active on Measured Pin | [11 empty] | -46.2942 |  | -45.7289 |  | -45.4452 | QPSK_LTE10M_1_49, Freq =1970Mhz Pout = 26.7 Temp = 25
B1_Tx_9.6.2 | 1 |  |  | TX_MB_IN1,2 | PRX_OUT1,2,3,4 | 3.15 | 1:1 | -30 to 85 | 1920 | 1980 |  | ET |  | Max |  |  |  |  | -9 | dBm | GBC |  | Tx Input Active on Measured Pin | [11 empty] | -47.7759 |  | -44.3301 |  | -45.8614 | QPSK_LTE10M_1_49, Freq =1970Mhz Pout = 26.2 Temp = -30
B1_Tx_9.6.3 | 1 |  |  | TX_MB_IN1,2 | PRX_OUT1,2,3,4 | 3.15 | 1:1 | -30 to 85 | 1980 | 2110 |  | ET |  | Max |  |  |  |  | -22 | dBm | GBC |  | Tx Input Active on Measured Pin | Tx ACLR Leakage in Duplex Spacing | [10 empty] | -69.975 |  | -69.866 |  | -69.792 | LTE20_QPSK_100, ET_HPM, Freq = 1970MHz, Pout = 25.2, Temp = -30, DAC1 = 0x90, DAC2 = 0x90
B1_Tx_9.7.1 | 1 | Band 1 Tx Leakage to MIMO Output Port |  | TX_MB_IN1,2 | MIMO_OUT | 3.15 | 1:1 | -30 to 85 | 1920 | 1980 |  | ET |  | Max |  |  |  |  | -3 | dBm | GBC | [13 empty] | -26.3898 |  | -26.8249 |  | -26.8921 | QPSK_LTE10M_1_49, Freq =1970Mhz Pout = 26.2 Temp = 85
B1_Tx_9.7.2 | 1 |  |  | TX_MB_IN1,2 | MIMO_OUT | 3.15 | 1:1 | -30 to 85 | 1980 | 2110 |  | ET |  | Max |  |  |  |  | -13 | dBm | GBC
B1_Tx_9.8.1 | 1 | Band 1 Tx Leakage to DRX Output Port |  | TX_MB_IN1,2 | DRX_OUT | 3.15 | 1:1 | -30 to 85 | 1920 | 1980 |  | ET |  | Max |  |  |  |  | -3 | dBm | GBC | [13 empty] | -27.2041 |  | -27.4645 |  | -27.3976 | QPSK_LTE10M_1_49, Freq =1970Mhz Pout = 26.2 Temp = 85
B1_Tx_9.8.2 | 1 |  |  | TX_MB_IN1,2 | DRX_OUT | 3.15 | 1:1 | -30 to 85 | 1980 | 2110 |  | ET |  | Max |  |  |  |  | -13 | dBm | GBC
B1_Tx_10 |  | Port to Port Isolation
B1_Tx_10.1.1 | 1 | Active TX Input to Active Band 1/66 Rx Isolation |  | TX_MB_IN1,2 | PRX_OUT1,2,3 | 3.15 | 1:1 | -30 to 85 | 2110 | 2200 |  | ET |  | Max |  |  | 17 |  |  | dB | GBC |  | Tx Input & Band 1 Rx Output Active on Measured Pins | [10 empty] | 11.8999 |  | 11.4214 |  |  |  | Freq = 2169.5MHz, Temp = -33, In_port = TX_MB_IN_2 (2), Out_port = PRX_OUT_3 (10), Meas = S1002, PA_DRV = 90, PA_MAIN = 90, UDR_WR_BAND = B1OUT3, GAIN_MODE = G0, LNA_BAIS(0B,0C,0D,0E) = 46(BS6), 0(BS0), 0(BS0), 0(BS0), VCC = 3.8, Spec_num = B1_Tx_10.1.1, Cond_num = 25445
B1_Tx_10.2.1 | 1 | Active TX Input to Active Band 3 Rx Isolation |  | TX_MB_IN1,2 | PRX_OUT1,2,3 | 3.15 | 1:1 | -30 to 85 | 1805 | 1880 |  | ET |  | Max |  |  | 12 |  |  | dB | GBC |  | Tx Input & Band 3 Rx Output Active on Measured Pins | [10 empty] | 3.5761 |  | 3.409 |  |  |  | Freq = 1864.5MHz, Temp = -33, In_port = TX_MB_IN_2 (2), Out_port = PRX_OUT_2 (9), Meas = S92, PA_DRV = 90, PA_MAIN = 90, UDR_WR_BAND = B3OUT2, GAIN_MODE = G0, LNA_BAIS(0B,0C,0D,0E) = 0(BS0), 44(BS4), 0(BS0), 0(BS0), VCC = 3.8, Spec_num = B1_Tx_10.2.1, Cond_num = 25451
B1_Tx_10.3.1 | 1 | Active TX Input to Active Band 40 Rx Isolation |  | TX_MB_IN1,2 | PRX_OUT1,3 | 3.15 | 1:1 | -30 to 85 | 2300 | 2400 |  | ET |  | Max |  |  | 12 |  |  | dB | GBC |  | Tx Input & Band 40 Rx Output Active on Measured Pins | [10 empty] | 16.7341 |  | 16.4328 |  |  |  | Freq = 2377.5MHz, Temp = -33, In_port = TX_MB_IN_2 (2), Out_port = PRX_OUT_1 (8), Meas = S82, PA_DRV = 90, PA_MAIN = 90, UDR_WR_BAND = B40OUT1, GAIN_MODE = G0, LNA_BAIS(0B,0C,0D,0E) = 0(BS0), 0(BS0), 0(BS0), 44(BS4), VCC = 3.8, Spec_num = B1_Tx_10.3.1, Cond_num = 25459
B1_Tx_10.4.1 | 1 | Active TX Input to Active Band 7 Rx Isolation |  | TX_MB_IN1,2 | PRX_OUT1,3,4 | 3.15 | 1:1 | -30 to 85 | 2620 | 2690 |  | ET |  | Max |  |  | 12 |  |  | dB | GBC |  | Tx Input & Band 7 Rx Output Active on Measured Pins | [10 empty] | 31.1355 |  | 33.0068 |  |  |  | Freq = 2629MHz, Temp = -33, In_port = TX_MB_IN_1 (1), Out_port = PRX_OUT_3 (10), Meas = S1001, PA_DRV = 90, PA_MAIN = 90, UDR_WR_BAND = B7OUT3, GAIN_MODE = G0, LNA_BAIS(0B,0C,0D,0E) = 0(BS0), 0(BS0), 46(BS6), 0(BS0), VCC = 3.8, Spec_num = B1_Tx_10.4.1, Cond_num = 25465
B1_Tx_10.5.1 | 1 | Active TX Input to Active Band 41 Rx Isolation |  | TX_MB_IN1,2 | PRX_OUT1,3,4 | 3.15 | 1:1 | -30 to 85 | 2496 | 2690 |  | ET |  | Max |  |  | 15 |  |  | dB | GBC |  | Tx Input & Band 41 Rx Output Active on Measured Pins | [10 empty] | 20.0124 |  | 20.1967 |  |  |  | Freq = 2503.5MHz, Temp = -33, In_port = TX_MB_IN_1 (1), Out_port = PRX_OUT_4 (11), Meas = S1101, PA_DRV = 90, PA_MAIN = 90, UDR_WR_BAND = B41OUT4, GAIN_MODE = G0, LNA_BAIS(0B,0C,0D,0E) = 0(BS0), 0(BS0), 47(BS7), 0(BS0), VCC = 3.8, Spec_num = B1_Tx_10.5.1, Cond_num = 25479
B1_Tx_10.6.1 | 1 | Active TX Input to Inactive Rx Output Isolation |  | TX_MB_IN1,2 | PRX_OUT1,2,3,4 | 3.15 | 1:1 | -30 to 85 | 1805 | 2690 |  | ET |  | Max |  |  | 35 |  |  | dB | GBC |  | Tx Input Active on Measured Port, Rx Output Inactive on Measured Port | [10 empty] | 52.5484 |  | 50.448 |  |  |  | Freq = 1906.5MHz, Temp = -33, In_port = TX_MB_IN_2 (2), Out_port = PRX_OUT_2 (9), Meas = S92, PA_DRV = 90, PA_MAIN = 90, UDR_WR_BAND = B41OUT4, GAIN_MODE = G0, LNA_BAIS(0B,0C,0D,0E) = 0(BS0), 0(BS0), 0(BS0), 0(BS0), VCC = 3.8, Spec_num = B1_Tx_10.6.1, Cond_num = 25493
B1_Tx_10.7.1 | 1 | Active Tx Input to Inactive Tx Input Isolation |  | TX_MB_IN1,2 | TX_MB_IN1,2; TX_HB_IN1,2 | 3.15 | 1:1 | -30 to 85 | 1805 | 2690 |  | ET |  | Max |  |  | 20 |  |  | dB | GBC | [12 empty] | 15.5795 |  | 15.8345 |  |  |  | Freq = 1831MHz, Temp = -33, In_port = TX_MB_IN_2 (2), Out_port = TX_MB_IN_1 (1), Meas = S12, PA_DRV = 90, PA_MAIN = 90, UDR_WR_BAND = B1OUT1, GAIN_MODE = G0, LNA_BAIS(0B,0C,0D,0E) = 46(BS6), 0(BS0), 0(BS0), 0(BS0), VCC = 3.8, Spec_num = B1_Tx_10.7.1, Cond_num = 25508
B1_Tx_10.8.1 | 1 | Active Tx Input to DRX Output Isolation |  | TX_MB_IN1,2 | DRX_OUT | 3.15 | 1:1 | -30 to 85 | 1427.9 | 1510.9 |  | ET |  | Max |  |  | 58 |  |  | dB | GBC | [12 empty] | 65.0447 |  | 60.5525 |  |  |  | Freq = 1434.5MHz, Temp = -33, In_port = TX_MB_IN_2 (2), Out_port = DRX_OUT (14), Meas = S1402, PA_DRV = 90, PA_MAIN = 90, UDR_WR_BAND = B1OUT1, GAIN_MODE = G0, LNA_BAIS(0B,0C,0D,0E) = 46(BS6), 0(BS0), 0(BS0), 0(BS0), VCC = 3.8, Spec_num = B1_Tx_10.8.1, Cond_num = 25511
B1_Tx_10.8.2 | 1 |  |  | TX_MB_IN1,2 | DRX_OUT | 3.15 | 1:1 | -30 to 85 | 1805 | 2690 |  | ET |  | Max |  |  | 60 |  |  | dB | GBC | [12 empty] | 24.1233 |  | 24.4665 |  |  |  | Freq = 1959MHz, Temp = -33, In_port = TX_MB_IN_2 (2), Out_port = DRX_OUT (14), Meas = S1402, PA_DRV = 90, PA_MAIN = 90, UDR_WR_BAND = B1OUT1, GAIN_MODE = G0, LNA_BAIS(0B,0C,0D,0E) = 46(BS6), 0(BS0), 0(BS0), 0(BS0), VCC = 3.8, Spec_num = B1_Tx_10.8.2, Cond_num = 25512
B1_Tx_10.8.3 | 1 |  |  | TX_MB_IN1,2 | DRX_OUT | 3.15 | 1:1 | -30 to 85 | 3400 | 3800 |  | ET |  | Max |  |  | 40 |  |  | dB | GBC | [12 empty] | 64.6025 |  | 62.8748 |  |  |  | Freq = 3757.5MHz, Temp = 85, In_port = TX_MB_IN_2 (2), Out_port = DRX_OUT (14), Meas = S1402, PA_DRV = 90, PA_MAIN = 90, UDR_WR_BAND = B1OUT1, GAIN_MODE = G0, LNA_BAIS(0B,0C,0D,0E) = 46(BS6), 0(BS0), 0(BS0), 0(BS0), VCC = 3.8, Spec_num = B1_Tx_10.8.3, Cond_num = 42184
B1_Tx_10.9.1 | 1 | Active Tx Input to MIMO Output Isolation |  | TX_MB_IN1,2 | MIMO_OUT | 3.15 | 1:1 | -30 to 85 | 1805 | 2690 |  | ET |  | Max |  |  | 40 |  |  | dB | GBC | [12 empty] | 22.7984 |  | 22.8806 |  |  |  | Freq = 1959.5MHz, Temp = -33, In_port = TX_MB_IN_2 (2), Out_port = MIMO_OUT (15), Meas = S1502, PA_DRV = 90, PA_MAIN = 90, UDR_WR_BAND = B1OUT1, GAIN_MODE = G0, LNA_BAIS(0B,0C,0D,0E) = 46(BS6), 0(BS0), 0(BS0), 0(BS0), VCC = 3.8, Spec_num = B1_Tx_10.9.1, Cond_num = 25514
B1_Tx_10.9.2 | 1 |  |  | TX_MB_IN1,2 | MIMO_OUT | 3.15 | 1:1 | -30 to 85 | 3400 | 3800 |  | ET |  | Max |  |  | 45 |  |  | dB | GBC | [12 empty] | 58.2802 |  | 58.4492 |  |  |  | Freq = 3424.5MHz, Temp = -33, In_port = TX_MB_IN_2 (2), Out_port = MIMO_OUT (15), Meas = S1502, PA_DRV = 90, PA_MAIN = 90, UDR_WR_BAND = B1OUT1, GAIN_MODE = G0, LNA_BAIS(0B,0C,0D,0E) = 46(BS6), 0(BS0), 0(BS0), 0(BS0), VCC = 3.8, Spec_num = B1_Tx_10.9.2, Cond_num = 25515
B1_Tx_10.10.1 | 1 | Active Tx Input to MLB Input Isolation |  | TX_MB_IN1,2 | MLB_IN | 3.15 | 1:1 | -30 to 85 | 1427.9 | 1510.9 |  | ET |  | Max |  |  | 58 |  |  | dB | GBC | [12 empty] | 62.569 |  | 63.2702 |  |  |  | Freq = 1508MHz, Temp = 85, In_port = TX_MB_IN_2 (2), Out_port = MLB_IN (13), Meas = S1302, PA_DRV = 90, PA_MAIN = 90, UDR_WR_BAND = B1OUT1, GAIN_MODE = G0, LNA_BAIS(0B,0C,0D,0E) = 46(BS6), 0(BS0), 0(BS0), 0(BS0), VCC = 3.8, Spec_num = B1_Tx_10.10.1, Cond_num = 42187
B1_Tx_10.11.1 | 1 | Active Rx Port to Inactive Rx Port Isolation |  | PRX_OUT1,2,3,4 | PRX_OUT1,2,3,4 | 3.15 | 1:1 | -30 to 85 | 1805 | 2690 |  | ET |  | Max |  |  | 30 |  |  | dB | GBC | [12 empty] | 28.1339 |  | 28.5327 |  |  |  | Freq = 2682MHz, Temp = 85, In_port = PRX_OUT_3 (10), Out_port = PRX_OUT_1 (8), Meas = S0810, PA_DRV = 90, PA_MAIN = 90, UDR_WR_BAND = B1OUT3, GAIN_MODE = G0, LNA_BAIS(0B,0C,0D,0E) = 46(BS6), 0(BS0), 0(BS0), 0(BS0), VCC = 3.8, Spec_num = B1_Tx_10.11.1, Cond_num = 42209
B1_Tx_10.12.1 | 1 | Inactive Rx Port to Inactive Rx Port Isolation |  | PRX_OUT1,2,3,4 | PRX_OUT1,2,3,4 | 3.15 | 1:1 | -30 to 85 | 1805 | 2690 |  | ET |  | Max |  |  | 30 |  |  | dB | GBC | [12 empty] | 35.0245 |  | 35.2551 |  |  |  | Freq = 2684.5MHz, Temp = 85, In_port = PRX_OUT_3 (10), Out_port = PRX_OUT_1 (8), Meas = S0810, PA_DRV = 90, PA_MAIN = 90, UDR_WR_BAND = B1OUT2, GAIN_MODE = G0, LNA_BAIS(0B,0C,0D,0E) = 46(BS6), 0(BS0), 0(BS0), 0(BS0), VCC = 3.8, Spec_num = B1_Tx_10.12.1, Cond_num = 42204
B1_Tx_10.13.1 | 1 | Active Antenna to Active Antenna Isolation |  | ANT1,2,3 | ANT1,2,3 | 3.15 | 1:1 | -30 to 85 | 1805 | 2690 |  | ET |  | Max |  |  | 20 |  |  | dB | GBC | [12 empty] | 26.0496 |  | 26.3263 |  |  |  | Freq = 2646.5MHz, Temp = -33, In_port = ANT_1 (5), Out_port = ANT_3 (7), Meas = S75, PA_DRV = 90, PA_MAIN = 90, UDR_WR_BAND = B1OUT1, GAIN_MODE = G0_H, LNA_BAIS(0B,0C,0D,0E) = 46(BS6), 0(BS0), 0(BS0), 0(BS0), VCC = 3.8, Spec_num = B1_Tx_10.13.1, Cond_num = 25286
B1_Tx_10.14.1 | 1 | Active Antenna to Inactive Antenna Isolation |  | ANT1,2,3 | ANT1,2,3 | 3.15 | 1:1 | -30 to 85 | 1805 | 2690 |  | ET |  | Max |  |  | 30 |  |  | dB | GBC | [12 empty] | 21.0783 |  | 21.118 |  |  |  | Freq = 2683.5MHz, Temp = -33, In_port = ANT_2 (6), Out_port = ANT_3 (7), Meas = S76, PA_DRV = 90, PA_MAIN = 90, UDR_WR_BAND = B1OUT1, GAIN_MODE = G0, LNA_BAIS(0B,0C,0D,0E) = 46(BS6), 0(BS0), 0(BS0), 0(BS0), VCC = 3.8, Spec_num = B1_Tx_10.14.1, Cond_num = 25335
B1_Tx_10.15.1 | 1 | Vcc1/2 to Active Rx Isolation |  | VCC1/VCC2 | PRX_OUT1,2,3,4 | 3.15 | 1:1 | -30 to 85 | 1805 | 2690 |  | ET |  | Max |  |  | 60 |  |  | dB | GBC
B1_Tx_11 |  | RF Leakage to Other Ports
B1_Tx_11.1.1 | 1 | Leakage to VCC1 (Fundamental) |  | TX_MB_IN1,2 | VCC1 | 3.15 | 1:1 | -30 to 85 |  |  |  | ET |  | Max |  |  |  |  | TBD | dBm | GBC | [13 empty] | -25.3328 |  | -24.0809 |  | -25.4053 | B1_VCC_RF_LEAKAGE_TX_MB_IN1_ANT1, Freq = 2330MHz, DAC1 = 0x90, DAC2 = 0x90, Pout = 28.89002723, Temp = -30, VCC = 3.8
B1_Tx_11.2.1 | 1 | Leakage to VCC1 (All Harmonics) |  | TX_MB_IN1,2 | VCC1 | 3.15 | 1:1 | -30 to 85 |  |  |  | ET |  | Max |  |  |  |  | TBD | dBm | GBC | [13 empty] | -30.969 |  | -31.2526 |  | -32.1322 | B1_VCC_RF_LEAKAGE_TX_MB_IN1_ANT1, Freq = 2330MHz, DAC1 = 0x90, DAC2 = 0x90, Pout = 28.89002723, Temp = -30, VCC = 3.8
B1_Tx_11.3.1 | 1 | Leakage to VCC2 (Fundamental) |  | TX_MB_IN1,2 | VCC2 | 3.15 | 1:1 | -30 to 85 |  |  |  | ET |  | Max |  |  |  |  | TBD | dBm | GBC | [13 empty] | -25.3328 |  | -24.0809 |  | -25.4053 | B1_VCC_RF_LEAKAGE_TX_MB_IN1_ANT1, Freq = 2330MHz, DAC1 = 0x90, DAC2 = 0x90, Pout = 28.89002723, Temp = -30, VCC = 3.8
B1_Tx_11.4.1 | 1 | Leakage to VCC2 (All Harmonics) |  | TX_MB_IN1,2 | VCC2 | 3.15 | 1:1 | -30 to 85 |  |  |  | ET |  | Max |  |  |  |  | TBD | dBm | GBC | [13 empty] | -30.969 |  | -31.2526 |  | -32.1322 | B1_VCC_RF_LEAKAGE_TX_MB_IN1_ANT1, Freq = 2330MHz, DAC1 = 0x90, DAC2 = 0x90, Pout = 28.89002723, Temp = -30, VCC = 3.8
B1_Tx_11.5.1 | 1 | Leakage to VIO (Fundamental) |  | TX_MB_IN1,2 | VIO_RX | 3.15 | 1:1 | -30 to 85 |  |  |  | ET |  | Max |  |  |  |  | TBD | dBm | GBC | [13 empty] | -35.7586 |  | -35.7352 |  | -36.0036 | B1_VIO_RX_RF_LEAKAGE_TX_MB_IN1_ANT2, Freq = 1950MHz, DAC1 = 0x90, DAC2 = 0x90, Pout = 25.708374205, Temp = 25, VCC = 3.8
B1_Tx_11.6.1 | 1 | Leakage to VIO (All Harmonics) |  | TX_MB_IN1,2 | VIO_RX | 3.15 | 1:1 | -30 to 85 |  |  |  | ET |  | Max |  |  |  |  | TBD | dBm | GBC | [13 empty] | -72.2054 |  | -72.2094 |  | -72.166 | B1_VIO_RX_RF_LEAKAGE_TX_MB_IN2_ANT2, Freq = 1950MHz, DAC1 = 0x90, DAC2 = 0x90, Pout = 25.704084584, Temp = 85, VCC = 3.8
B1_Tx_11.7.1 | 1 | Leakage to VIO (Fundamental) |  | TX_MB_IN1,2 | VIO_TX | 3.15 | 1:1 | -30 to 85 |  |  |  | ET |  | Max |  |  |  |  | TBD | dBm | GBC | [13 empty] | -28.7353 |  | -26.8299 |  | -29.2508 | B1_VIO_TX_RF_LEAKAGE_TX_MB_IN2_ANT2, Freq = 1950MHz, DAC1 = 0x90, DAC2 = 0x90, Pout = 25.716115184, Temp = 25, VCC = 3.8
B1_Tx_11.8.1 | 1 | Leakage to VIO (All Harmonics) |  | TX_MB_IN1,2 | VIO_TX | 3.15 | 1:1 | -30 to 85 |  |  |  | ET |  | Max |  |  |  |  | TBD | dBm | GBC | [13 empty] | -33.4766 |  | -33.1596 |  | -37.1169 | B1_VIO_TX_RF_LEAKAGE_TX_MB_IN2_ANT1, Freq = 1950MHz, DAC1 = 0x90, DAC2 = 0x90, Pout = 25.69968624, Temp = -30, VCC = 3.8
B1_Tx_11.9.1 | 1 | Leakage to SDATA (Fundamental) |  | TX_MB_IN1,2 | SDATA_RX | 3.15 | 1:1 | -30 to 85 |  |  |  | ET |  | Max |  |  |  |  | TBD | dBm | GBC | [13 empty] | -49.8376 |  | -49.2745 |  | -50.0041 | B1_SDATA_RX_RF_LEAKAGE_TX_MB_IN1_ANT2, Freq = 1950MHz, DAC1 = 0x90, DAC2 = 0x90, Pout = 25.713750065, Temp = 85, VCC = 3.8
B1_Tx_11.10.1 | 1 | Leakage to SDATA (All Harmonics) |  | TX_MB_IN1,2 | SDATA_RX | 3.15 | 1:1 | -30 to 85 |  |  |  | ET |  | Max |  |  |  |  | TBD | dBm | GBC | [13 empty] | -72.0966 |  | -72.13 |  | -72.1081 | B1_SDATA_RX_RF_LEAKAGE_TX_MB_IN2_ANT3, Freq = 1950MHz, DAC1 = 0x90, DAC2 = 0x90, Pout = 25.68854543, Temp = 85, VCC = 3.8
B1_Tx_11.11.1 | 1 | Leakage to SDATA (Fundamental) |  | TX_MB_IN1,2 | SDATA_TX | 3.15 | 1:1 | -30 to 85 |  |  |  | ET |  | Max |  |  |  |  | TBD | dBm | GBC | [13 empty] | -31.2734 |  | -31.4391 |  | -30.3864 | B1_SDATA_TX_RF_LEAKAGE_TX_MB_IN2_ANT2, Freq = 1950MHz, DAC1 = 0x90, DAC2 = 0x90, Pout = 25.716115184, Temp = 25, VCC = 3.8
B1_Tx_11.12.1 | 1 | Leakage to SDATA (All Harmonics) |  | TX_MB_IN1,2 | SDATA_TX | 3.15 | 1:1 | -30 to 85 |  |  |  | ET |  | Max |  |  |  |  | TBD | dBm | GBC | [13 empty] | -21.9705 |  | -22.6562 |  | -22.7231 | B1_SDATA_TX_RF_LEAKAGE_TX_MB_IN1_ANT1, Freq = 2330MHz, DAC1 = 0x90, DAC2 = 0x90, Pout = 28.89002723, Temp = -30, VCC = 3.8
B1_Tx_11.13.1 | 1 | Leakage to SCLK (Fundamental) |  | TX_MB_IN1,2 | SCLK_RX | 3.15 | 1:1 | -30 to 85 |  |  |  | ET |  | Max |  |  |  |  | TBD | dBm | GBC | [13 empty] | -42.0091 |  | -41.8538 |  | -42.6579 | B1_SCLK_RX_RF_LEAKAGE_TX_MB_IN2_ANT2, Freq = 1950MHz, DAC1 = 0x90, DAC2 = 0x90, Pout = 25.709978284, Temp = -30, VCC = 3.8
B1_Tx_11.14.1 | 1 | Leakage to SCLK (All Harmonics) |  | TX_MB_IN1,2 | SCLK_RX | 3.15 | 1:1 | -30 to 85 |  |  |  | ET |  | Max |  |  |  |  | TBD | dBm | GBC | [13 empty] | -72.1624 |  | -72.1776 |  | -72.1485 | B1_SCLK_RX_RF_LEAKAGE_TX_MB_IN1_ANT3, Freq = 1950MHz, DAC1 = 0x90, DAC2 = 0x90, Pout = 25.685141757, Temp = 85, VCC = 3.8
B1_Tx_11.15.1 | 1 | Leakage to SCLK (Fundamental) |  | TX_MB_IN1,2 | SCLK_TX | 3.15 | 1:1 | -30 to 85 |  |  |  | ET |  | Max |  |  |  |  | TBD | dBm | GBC | [13 empty] | -40.3273 |  | -39.7003 |  | -40.1498 | B1_SCLK_TX_RF_LEAKAGE_TX_MB_IN1_ANT3, Freq = 1950MHz, DAC1 = 0x90, DAC2 = 0x90, Pout = 25.685141757, Temp = 85, VCC = 3.8
B1_Tx_11.16.1 | 1 | Leakage to SCLK (All Harmonics) |  | TX_MB_IN1,2 | SCLK_TX | 3.15 | 1:1 | -30 to 85 |  |  |  | ET |  | Max |  |  |  |  | TBD | dBm | GBC | [13 empty] | -44.6334 |  | -45.3381 |  | -49.078 | B1_SCLK_TX_RF_LEAKAGE_TX_MB_IN1_ANT1, Freq = 2330MHz, DAC1 = 0x90, DAC2 = 0x90, Pout = 28.89002723, Temp = -30, VCC = 3.8
B1_Tx_11.17.1 | 1 | Leakage to VBATT (Fundamental) |  | TX_MB_IN1,2 | VBATT | 3.15 | 1:1 | -30 to 85 |  |  |  | ET |  | Max |  |  |  |  | TBD | dBm | GBC | [13 empty] | -31.6115 |  | -31.9355 |  | -32.5 | B1_VBAT_RF_LEAKAGE_TX_MB_IN2_ANT3, Freq = 1950MHz, DAC1 = 0x90, DAC2 = 0x90, Pout = 25.70630952, Temp = -30, VCC = 3.8
B1_Tx_11.18.1 | 1 | Leakage to VBATT (All Harmonics) |  | TX_MB_IN1,2 | VBATT | 3.15 | 1:1 | -30 to 85 |  |  |  | ET |  | Max |  |  |  |  | TBD | dBm | GBC | [13 empty] | -48.4853 |  | -49.4306 |  | -49.7303 | B1_VBAT_RF_LEAKAGE_TX_MB_IN1_ANT1, Freq = 2330MHz, DAC1 = 0x90, DAC2 = 0x90, Pout = 28.89002723, Temp = -30, VCC = 3.8

## Band_25_Tx
B25 Tx Electrical Specifications | [24 empty] | ATE | [8 empty] | Sample#1 |  | Sample#2 |  | Sample#3 |  | #CONDITION_START_INDEX
|  |  | Specification Conditions | [8 empty] | PA Settings |  |  |  |  | Requirements | [7 empty] | ATE | ATE Limit (Min) | ATE Limit (Max) | Max | Min | Avg | Std Dev | CPK Apple Spec | CPK Broadcom Spec | Min | Max | Min | Max | Min | Max | Condition (worst) | Misc
Spec Number | Band | Description | Parameter | Input Pin(s) | Output Pin(s) | Vbatt | ANT Load | Temp | Measurement Frequency Start (MHz) | Measurement Frequency Stop (MHz) | Integration Bandwidth (MHz) | PA Mode | Tx In Frequency (MHz) | Pout (dBm) | Tech | Waveform | Lower Limit | Typical | Upper Limit | Unit | Compliance | Convert | Mode Description | Notes | [16 empty] | Vendor Comments
B25_Tx_1 |  | General
B25_Tx_1.1.1 | 25 | Frequency Range |  | TX_MB_IN1,2 | ANT1,2,3 | [11 empty] | 1850 |  | 1915 | MHz | GBD
B25_Tx_1.2.1 | 25 | Vcc1/Vcc2 Voltage Range |  |  |  | 3.15 | 1:1 | +25 |  |  |  | ET |  |  |  |  | 1 |  | 5.5 | V | GBC
B25_Tx_1.2.2 | 25 |  |  |  |  | 3.15 | 1:1 | +25 |  |  |  | ET |  |  |  |  | 1 |  | 5.5 | V | GBC
B25_Tx_1.2.3 | 25 |  |  |  |  | 3.15 | 1:1 | +25 |  |  |  | APT |  |  |  |  | 0.6 |  | 3 | V | GBC
B25_Tx_1.3.1 | 25 | Max Power RMS Vcc |  |  |  | 3.15 | 1:1 | +25 |  |  |  | ET | [5 empty] | 3.4 |  | V | GBC
B25_Tx_1.4.1 | 25 | Operating Power Range |  | TX_MB_IN1,2 | ANT1,2,3 | 3.15 | 1:1 | +25 |  |  |  | ET |  |  | All |  | 14 |  | 26.7 | dBm | GBC
B25_Tx_1.4.2 | 25 |  |  | TX_MB_IN1,2 | ANT1,2,3 | 3.15 | 1:1 | +25 |  |  |  | APT |  |  | LTE |  | -40 |  | 14 | dBm | GBC
B25_Tx_1.4.3 | 25 |  |  | TX_MB_IN1,2 | ANT1,2,3 | 3.15 | 1:1 | +25 |  |  |  | APT |  |  | WCDMA |  | -50 |  | 14 | dBm | GBC
B25_Tx_1.4.3 | 25 |  |  | TX_MB_IN1,2 | ANT1,2,3 | 3.15 | 1:1 | +25 |  |  |  | APT |  |  | CDMA |  | -50 |  | 14 | dBm | GBC
B25_Tx_1.5.1 | 25 | Stability |  | TX_MB_IN1,2 | ANT1,2,3 | 3.05 to 3.25 | 8:1 | +25 |  |  |  | ET/APT |  | All | All | All |  |  | -95 | dBm/10kHz | GBC
B25_Tx_1.6.1 | 25 | Ruggedness |  | TX_MB_IN1,2 | ANT1,2,3 | 3.05 to 3.25 | 12:1 | +25 |  |  |  | ET/APT |  |  |  | All |  |  |  |  | GBC |  | Ruggedness spec guarantees no damage or performance degredation with an input level of +10 dBm
B25_Tx_1.7.1 | 25 | Input VSWR |  | TX_MB_IN1,2 | ANT1,2,3 | 3.15 | 1:1 | -30 to 85 |  |  |  | ET | [6 empty] | 1.7:1 |  | GBC | [13 empty] | 1.8482 |  | 1.8054 |  |  | Freq = 1913MHz, Temp = -33, In_port = TX_MB_IN_1 (1), Out_port = ANT_2 (6), Meas = S11, PA_DRV = 84, PA_MAIN = B4, UDR_WR_BAND = B25OUT2, GAIN_MODE = G0, LNA_BAIS(0B,0C,0D,0E) = 0(BS0), 43(BS3), 0(BS0), 0(BS0), VCC = 3.8, Spec_num = B25_Tx_1.7.1, Cond_num = 27059
B25_Tx_1.7.2 | 25 |  |  | TX_MB_IN1,2 | ANT1,2,3 | 3.15 | 1:1 | -30 to 85 |  |  |  | APT | [6 empty] | 2:1 |  | GBC
B25_Tx_1.7.3 | 25 |  |  | TX_MB_IN1,2 | ANT1,2,3 | 3.15 | 1:1 | -30 to 85 |  |  |  | OFF | [6 empty] | 3:1 |  | GBC
B25_Tx_2 |  | Maximum Output Power
B25_Tx_2.1.1 | 25 | Max RMS Output Power |  | TX_MB_IN1,2 | ANT1,2,3 | 3.15 | 1:1 | +25 |  |  |  | ET |  |  | LTE | All | 26.7 |  |  | dBm | GBC
B25_Tx_2.1.2 | 25 |  |  | TX_MB_IN1,2 | ANT1,2,3 | 3.15 | 1:1 | -30 to 85 |  |  |  | ET |  |  | LTE | All | 26.2 |  |  | dBm | GBC
B25_Tx_2.1.3 | 25 |  |  | TX_MB_IN1,2 | ANT1,2,3 | 3.15 | 1:1 | -30 to 85 |  |  |  | APT |  |  | LTE | All | 14 |  |  | dBm | GBC
B25_Tx_2.1.4 | 25 |  |  | TX_MB_IN1,2 | ANT1,2,3 | 3.15 | 1:1 | +25 |  |  |  | ET | 1850 to 1910 |  | WCDMA | All | 26.7 |  |  | dBm | GBC
B25_Tx_2.1.5 | 25 |  |  | TX_MB_IN1,2 | ANT1,2,3 | 3.15 | 1:1 | -30 to 85 |  |  |  | ET | 1850 to 1910 |  | WCDMA | All | 26.2 |  |  | dBm | GBC
B25_Tx_2.1.6 | 25 |  |  | TX_MB_IN1,2 | ANT1,2,3 | 3.15 | 1:1 | -30 to 85 |  |  |  | APT | 1850 to 1910 |  | WCDMA | All | 14 |  |  | dBm | GBC
B25_Tx_2.1.7 | 25 |  |  | TX_MB_IN1,2 | ANT1,2,3 | 3.15 | 1:1 | +25 |  |  |  | ET | 1850 to 1910 |  | CDMA | All | 26.7 |  |  | dBm | GBC
B25_Tx_2.1.8 | 25 |  |  | TX_MB_IN1,2 | ANT1,2,3 | 3.15 | 1:1 | -30 to 85 |  |  |  | ET | 1850 to 1910 |  | CDMA | All | 26.2 |  |  | dBm | GBC
B25_Tx_2.1.9 | 25 |  |  | TX_MB_IN1,2 | ANT1,2,3 | 3.15 | 1:1 | -30 to 85 |  |  |  | APT | 1850 to 1910 |  | CDMA | All | 14 |  |  | dBm | GBC
B25_Tx_3 |  | Gain
B25_Tx_3.1.1 | 25 | Max Power RMS Gain |  | TX_MB_IN1,2 | ANT1,2,3 | 3.15 | 1:1 | +25 |  |  |  | ET |  | 26.7 |  |  | 24.5 | 26 | 27.5 | dB | GBC |  | Compressed gain operating in ET isogain mode. Recommended compression level to be determined by vendor. | [10 empty] | 25.7476 |  | 25.8126 |  | 25.7089 |  | QPSK_LTE5M_8_17, Freq =1912.5Mhz Pout = 26.7 Temp = 25
B25_Tx_3.1.2 | 25 |  |  | TX_MB_IN1,2 | ANT1,2,3 | 3.15 | 1:1 | -30 to 85 |  |  |  | ET |  | 26.2 |  |  | 23 |  | 29 | dB | GBC | [12 empty] | 24.3135 |  | 24.2614 |  | 24.2024 |  | QPSK_LTE5M_8_17, Freq =1912.5Mhz Pout = 26.2 Temp = 85
B25_Tx_3.1.3 | 25 |  |  | TX_MB_IN1,2 | ANT1,2,3 | 3.05 to 3.25 | 3:1 | +25 |  |  |  | ET |  | 26.7 |  |  | 23 |  | 29 | dB | GBC
B25_Tx_3.2.1 | 25 | APT Mode Gain |  | TX_MB_IN1,2 | ANT1,2,3 | 3.15 | 1:1 | +25 |  |  |  | APT |  | 14 |  |  | 17.5 | 19 | 20.5 | dB | GBC | [12 empty] | 24.3132 | 28.1074 | 24.3432 | 28.1792 | 24.527 | 28.2706 | LFU6_5M25R0S21M_J2T40, APT_HPM, Freq = 1912.5MHz, Pout = 11, Temp = 25, DAC1 = 0xA2, DAC2 = 0x72, VCC = 1.475 | LFUQ_15M16R59S5M_J2T7, APT_HPM, Freq = 1872.5MHz, Pout = 14, Temp = 25, DAC1 = 0xBA, DAC2 = 0x81, VCC = 1.85
B25_Tx_3.2.2 | 25 |  |  | TX_MB_IN1,2 | ANT1,2,3 | 3.15 | 1:1 | -30 to 85 |  |  |  | APT |  | 14 |  |  | 16 |  | 22 | dB | GBC | [12 empty] | 22.868 | 29.2429 | 22.8167 | 29.3605 | 22.9092 | 29.3584 | LFU6_5M25R0S21M_J2T40, APT_HPM, Freq = 1912.5MHz, Pout = 11, Temp = 85, DAC1 = 0xA2, DAC2 = 0x72, VCC = 1.475 | LFUQ_15M16R59S5M_J2T7, APT_HPM, Freq = 1872.5MHz, Pout = 14, Temp = -30, DAC1 = 0xBA, DAC2 = 0x81, VCC = 1.85
B25_Tx_3.2.3 | 25 |  |  | TX_MB_IN1,2 | ANT1,2,3 | 3.15 | 1:1 | -30 to 85 |  |  |  | APT |  | -2 |  |  |  |  | 15 | dB | GBC |  | Operation at Recommended Minimum Bias and APT Voltage | [11 empty] | 18.5875 |  | 19.2587 |  | 19.0047 | LFU6_5M8R17S27M_J2T39, APT_LPM, Freq = 1877.5MHz, Pout = -2, Temp = -30, DAC1 = 0x78, DAC2 = 0x4C, VCC = 0.775
B25_Tx_3.3.1 | 25 | Gain Slope |  | TX_MB_IN1,2 | ANT1,2,3 | 3.15 | 1:1 | -30 to 85 |  |  |  | ET/APT |  | All | LTE | All |  |  | 1 | dB/dB | GBC |  | Gain slope is defined as gain change per 1dB output power change. | [11 empty] | 1.0759 |  | 1.0072 |  | 1.0365 | LFUQ_5M8R17S6M_J2T3, APT_HPM, Freq = 1907.5MHz, Pout = 10, Temp = 85, DAC1 = 0x9A, DAC2 = 0x6D, VCC = 1.325
B25_Tx_3.3.2 | 25 |  |  | TX_MB_IN1,2 | ANT1,2,3 | 3.15 | 1:1 | -30 to 85 |  |  |  | ET/APT |  | 6 to 26.7 | WCDMA | R99 |  |  | 1 | dB/dB | GBC | [13 empty] | 1.0389 |  | 1.0056 |  | 1.023 | WCDMA_GTC1_20100208A, APT_HPM, Freq = 1907.4MHz, Pout = 10, Temp = -30, DAC1 = 0x9A, DAC2 = 0x6D, VCC = 1.325
B25_Tx_3.3.3 | 25 |  |  | TX_MB_IN1,2 | ANT1,2,3 | 3.15 | 1:1 | -30 to 85 |  |  |  | ET/APT |  | -50 to 6 | WCDMA | R99 |  |  | 0.5 | dB/dB | GBC | [13 empty] | 0.87483 |  | 0.83391 |  | 0.85859 | WCDMA_GTC1_20100208A, APT_HPM, Freq = 1907.4MHz, Pout = 3, Temp = -30, DAC1 = 0x7E, DAC2 = 0x53, VCC = 0.85
B25_Tx_3.4.1 | 25 | Gain Ripple |  | TX_MB_IN1,2 | ANT1,2,3 | 3.15 | 1:1 | -30 to 85 |  |  |  | ET/APT |  | All | CW |  |  |  | 0.5 | dB | GBC |  | Gain change within largest supported modulation bandwidth (20 MHz). 2 MHz guard band at each side of transmit band (1852 - 1913 MHz) | [11 empty] | 1.5855 |  | 1.5608 |  |  | Freq = 1885MHz, Temp = 85, In_port = TX_MB_IN_1 (1), Out_port = ANT_2 (6), Meas = S61, PA_DRV = 84, PA_MAIN = B4, UDR_WR_BAND = B25OUT2, GAIN_MODE = G0, LNA_BAIS(0B,0C,0D,0E) = 0(BS0), 43(BS3), 0(BS0), 0(BS0), VCC = 3.8, Spec_num = B25_Tx_3.4.1, Cond_num = 43736
B25_Tx_3.5.1 | 25 | LTE Low Band Gain |  | TX_MB_IN1,2 | ANT1,2,3 | 3.15 | 1:1 | -30 to 85 | 617 | 960 |  | ET |  | Max | All | All |  |  | -14 | dB | [14 empty] | -31.3949 |  | -30.7773 |  |  | Freq = 958.5MHz, Temp = -33, In_port = TX_MB_IN_2 (2), Out_port = ANT_2 (6), Meas = S62, PA_DRV = 84, PA_MAIN = B4, UDR_WR_BAND = B25OUT2, GAIN_MODE = G0, LNA_BAIS(0B,0C,0D,0E) = 0(BS0), 43(BS3), 0(BS0), 0(BS0), VCC = 3.8, Spec_num = B25_Tx_3.5.1, Cond_num = 27142
B25_Tx_3.6.1 | 25 | LTE Mid/Low Band Gain |  | TX_MB_IN1,2 | ANT1,2,3 | 3.15 | 1:1 | -30 to 85 | 1427.9 | 1510.9 |  | ET |  | Max | All | All |  |  | TBD | dB |  |  | Not Required for 2019 | [11 empty] | -27.4211 |  | -26.9428 |  |  | Freq = 1510MHz, Temp = -33, In_port = TX_MB_IN_1 (1), Out_port = ANT_2 (6), Meas = S61, PA_DRV = 84, PA_MAIN = B4, UDR_WR_BAND = B25OUT2, GAIN_MODE = G0, LNA_BAIS(0B,0C,0D,0E) = 0(BS0), 43(BS3), 0(BS0), 0(BS0), VCC = 3.8, Spec_num = B25_Tx_3.6.1, Cond_num = 27067
B25_Tx_3.7.1 | 25 | LTE Ultra High Band Gain |  | TX_MB_IN1,2 | ANT1,2,3 | 3.15 | 1:1 | -30 to 85 | 3400 | 3680 |  | ET |  | Max | All | All |  |  | -20 | dB |  |  | Excludes Harmonic Frequencies | [11 empty] | -53.7198 |  | -57.9208 |  |  | Freq = 3471.5MHz, Temp = -33, In_port = TX_MB_IN_1 (1), Out_port = ANT_1 (5), Meas = S51, PA_DRV = 84, PA_MAIN = B4, UDR_WR_BAND = B25OUT2, GAIN_MODE = G0, LNA_BAIS(0B,0C,0D,0E) = 0(BS0), 43(BS3), 0(BS0), 0(BS0), VCC = 3.8, Spec_num = B25_Tx_3.7.1, Cond_num = 27043
B25_Tx_3.8.1 | 25 | LTE LAA/5GHz WiFi Band Gain |  | TX_MB_IN1,2 | ANT1,2,3 | 3.15 | 1:1 | -30 to 85 | 5150 | 5925 |  | ET |  | Max | All | All |  |  | -25 | dB |  |  | Excludes Harmonic Frequencies | [11 empty] | -57.9268 |  | -57.4068 |  |  | Freq = 5334.5MHz, Temp = -33, In_port = TX_MB_IN_2 (2), Out_port = ANT_2 (6), Meas = S62, PA_DRV = 84, PA_MAIN = B4, UDR_WR_BAND = B25OUT2, GAIN_MODE = G0, LNA_BAIS(0B,0C,0D,0E) = 0(BS0), 43(BS3), 0(BS0), 0(BS0), VCC = 3.8, Spec_num = B25_Tx_3.8.1, Cond_num = 27145
B25_Tx_3.9.1 | 25 | LTE Band 66 Gain |  | TX_MB_IN1,2 | ANT1,2,3 | 3.15 | 1:1 | -30 to 85 | 2110 | 2200 |  | ET |  | Max | All | All |  |  | -28 | dB | [14 empty] | -29.8443 |  | -29.3414 |  |  | Freq = 2121.5MHz, Temp = -33, In_port = TX_MB_IN_2 (2), Out_port = ANT_2 (6), Meas = S62, PA_DRV = 84, PA_MAIN = B4, UDR_WR_BAND = B25OUT2, GAIN_MODE = G0, LNA_BAIS(0B,0C,0D,0E) = 0(BS0), 43(BS3), 0(BS0), 0(BS0), VCC = 3.8, Spec_num = B25_Tx_3.9.1, Cond_num = 27146
B25_Tx_3.10.1 | 25 | LTE Band 7 Gain |  | TX_MB_IN1,2 | ANT1,2,3 | 3.15 | 1:1 | -30 to 85 | 2620 | 2690 |  | ET |  | Max | All | All |  |  | -19 | dB | [14 empty] | -43.9742 |  | -44.0198 |  |  | Freq = 2623MHz, Temp = -33, In_port = TX_MB_IN_1 (1), Out_port = ANT_2 (6), Meas = S61, PA_DRV = 84, PA_MAIN = B4, UDR_WR_BAND = B25OUT2, GAIN_MODE = G0, LNA_BAIS(0B,0C,0D,0E) = 0(BS0), 43(BS3), 0(BS0), 0(BS0), VCC = 3.8, Spec_num = B25_Tx_3.10.1, Cond_num = 27071
B25_Tx_3.11.1 | 25 | LTE Band 30 Gain |  | TX_MB_IN1,2 | ANT1,2,3 | 3.15 | 1:1 | -30 to 85 | 2350 | 2360 |  | ET |  | Max | All | All |  |  | -27 | dB | [14 empty] | -35.2266 |  | -34.8482 |  |  | Freq = 2350MHz, Temp = -33, In_port = TX_MB_IN_2 (2), Out_port = ANT_2 (6), Meas = S62, PA_DRV = 84, PA_MAIN = B4, UDR_WR_BAND = B25OUT2, GAIN_MODE = G0, LNA_BAIS(0B,0C,0D,0E) = 0(BS0), 43(BS3), 0(BS0), 0(BS0), VCC = 3.8, Spec_num = B25_Tx_3.11.1, Cond_num = 27148
B25_Tx_3.12.1 | 25 | LTE Band 41 Gain |  | TX_MB_IN1,2 | ANT1,2,3 | 3.15 | 1:1 | -30 to 85 | 2496 | 2690 |  | ET |  | Max | All | All |  |  | -28 | dB | [14 empty] | -37.4764 |  | -37.1852 |  |  | Freq = 2496MHz, Temp = -33, In_port = TX_MB_IN_1 (1), Out_port = ANT_2 (6), Meas = S61, PA_DRV = 84, PA_MAIN = B4, UDR_WR_BAND = B25OUT2, GAIN_MODE = G0, LNA_BAIS(0B,0C,0D,0E) = 0(BS0), 43(BS3), 0(BS0), 0(BS0), VCC = 3.8, Spec_num = B25_Tx_3.12.1, Cond_num = 27073
B25_Tx_3.13.1 | 25 | Gain at 2nd Harmonic Frequencies |  | TX_MB_IN1,2 | ANT1,2,3 | 3.15 | 1:1 | -30 to 85 | 3680 | 3720 |  | ET |  | Max | All | All |  |  | -35 | dB | [14 empty] | -59.5687 |  | -59.0726 |  |  | Freq = 3698MHz, Temp = 25, In_port = TX_MB_IN_1 (1), Out_port = ANT_3 (7), Meas = S71, PA_DRV = 84, PA_MAIN = B4, UDR_WR_BAND = B25OUT2, GAIN_MODE = G0, LNA_BAIS(0B,0C,0D,0E) = 0(BS0), 43(BS3), 0(BS0), 0(BS0), VCC = 3.8, Spec_num = B25_Tx_3.13.1, Cond_num = 3183
B25_Tx_3.13.2 | 25 |  |  | TX_MB_IN1,2 | ANT1,2,3 | 3.15 | 1:1 | -30 to 85 | 3720 | 3830 |  | ET |  | Max | All | All |  |  | -20 | dB | [14 empty] | -59.3156 |  | -59.2823 |  |  | Freq = 3747.5MHz, Temp = -33, In_port = TX_MB_IN_2 (2), Out_port = ANT_2 (6), Meas = S62, PA_DRV = 84, PA_MAIN = B4, UDR_WR_BAND = B25OUT2, GAIN_MODE = G0, LNA_BAIS(0B,0C,0D,0E) = 0(BS0), 43(BS3), 0(BS0), 0(BS0), VCC = 3.8, Spec_num = B25_Tx_3.13.2, Cond_num = 27151
B25_Tx_3.14.1 | 25 | Gain at 3rd Harmonic Frequencies |  | TX_MB_IN1,2 | ANT1,2,3 | 3.15 | 1:1 | -30 to 85 | 5550 | 5745 |  | ET |  | Max | All | All |  |  | -40 | dB | [14 empty] | -58.4232 |  | -57.7726 |  |  | Freq = 5565MHz, Temp = 85, In_port = TX_MB_IN_2 (2), Out_port = ANT_2 (6), Meas = S62, PA_DRV = 84, PA_MAIN = B4, UDR_WR_BAND = B25OUT2, GAIN_MODE = G0, LNA_BAIS(0B,0C,0D,0E) = 0(BS0), 43(BS3), 0(BS0), 0(BS0), VCC = 3.8, Spec_num = B25_Tx_3.14.1, Cond_num = 43823
B25_Tx_3.15.1 | 25 | Gain at 4th Harmonic Frequencies and Higher |  | TX_MB_IN1,2 | ANT1,2,3 | 3.15 | 1:1 | -30 to 85 | 7400 | 11490 |  | ET |  | Max | All | All |  |  | -25 | dB
B25_Tx_3.16.1 | 25 | L5 Band Gain |  | TX_MB_IN1,2 | ANT1,2,3 | 3.15 | 1:1 | -30 to 85 | 1164.45 | 1188.45 |  | ET |  | Max | All | All |  |  | -10 | dB | [14 empty] | -27.9561 |  | -27.3567 |  |  | Freq = 1166.5MHz, Temp = -33, In_port = TX_MB_IN_1 (1), Out_port = ANT_3 (7), Meas = S71, PA_DRV = 84, PA_MAIN = B4, UDR_WR_BAND = B25OUT2, GAIN_MODE = G0, LNA_BAIS(0B,0C,0D,0E) = 0(BS0), 43(BS3), 0(BS0), 0(BS0), VCC = 3.8, Spec_num = B25_Tx_3.16.1, Cond_num = 27103
B25_Tx_3.17.1 | 25 | GPS/GLONASS/Baidou Gain |  | TX_MB_IN1,2 | ANT1,2,3 | 3.15 | 1:1 | -30 to 85 | 1559 | 1607 |  | ET |  | Max | All | All |  |  | -20 | dB | [14 empty] | -26.1751 |  | -25.437 |  |  | Freq = 1568MHz, Temp = -33, In_port = TX_MB_IN_1 (1), Out_port = ANT_2 (6), Meas = S61, PA_DRV = 84, PA_MAIN = B4, UDR_WR_BAND = B25OUT2, GAIN_MODE = G0, LNA_BAIS(0B,0C,0D,0E) = 0(BS0), 43(BS3), 0(BS0), 0(BS0), VCC = 3.8, Spec_num = B25_Tx_3.17.1, Cond_num = 27079
B25_Tx_3.18.1 | 25 | 2.4GHz ISM Band Gain |  | TX_MB_IN1,2 | ANT1,2,3 | 3.15 | 1:1 | -30 to 85 | 2400 | 2483 |  | ET |  | Max | All | All |  |  | -15 | dB | [14 empty] | -33.2722 |  | -32.64 |  |  | Freq = 2404.5MHz, Temp = -33, In_port = TX_MB_IN_2 (2), Out_port = ANT_2 (6), Meas = S62, PA_DRV = 84, PA_MAIN = B4, UDR_WR_BAND = B25OUT2, GAIN_MODE = G0, LNA_BAIS(0B,0C,0D,0E) = 0(BS0), 43(BS3), 0(BS0), 0(BS0), VCC = 3.8, Spec_num = B25_Tx_3.18.1, Cond_num = 27156
B25_Tx_4 |  | Efficiency
B25_Tx_4.1.1 | 25 | LTE Current Consumption |  | TX_MB_IN1,2 | ANT1,2,3 | 3.15 | 1:1 | +25 |  |  |  | ET |  | 26.7 | LTE | E-UTRA TC1 |  | 420 |  | mA | GBC | *1000 | DCDC Supply Current; 82% Tracker Efficiency Assumed | [11 empty] | 607.37 |  | 598.69 |  | 607.55 | QPSK_LTE10M_12_38, Freq =1910Mhz Pout = 26.7 Temp = 25
B25_Tx_4.1.2 | 25 |  |  | TX_MB_IN1,2 | ANT1,2,3 | 3.15 | 1:1 | +25 |  |  |  | ET |  | 25.7 | LTE | E-UTRA TC2 |  | 330 |  | mA | GBC | *1000 | DCDC Supply Current; 82% Tracker Efficiency Assumed | [11 empty] | 466.66 |  | 460.23 |  | 469.23 | QPSK_LTE10M_50_0, Freq =1910Mhz Pout = 25.7 Temp = 25
B25_Tx_4.1.3 | 25 |  |  | TX_MB_IN1,2 | ANT1,2,3 | 3.15 | 1:1 | +25 |  |  |  | APT |  | 2 | LTE | E-UTRA TC2 |  | 9 |  | mA | GBC | *1000 | [12 empty] | 14.3861 |  | 14.6384 |  | 14.5721 | LFUQ_10M50R0S6M_J2T2, APT_LPM, Freq = 1910MHz, Pout = 2, Temp = 25, DAC1 = 0x7C, DAC2 = 0x50, VCC = 0.8
B25_Tx_4.1.4 | 25 |  |  | TX_MB_IN1,2 | ANT1,2,3 | 3.05 to 3.25 | 3:1 | +25 |  |  |  | APT |  | 2 | LTE | E-UTRA TC2 |  | 9 |  | mA | GBC | *1000 | [12 empty] | 15.1371 |  | 15.4852 |  | 15.351 | LFUQ_10M50R0S6M_J2T2, APT_LPM, Freq = 1860MHz, Pout = 2, Temp = 25, VSWR = 3, Deg = 60, DAC1 = 0x7C, DAC2 = 0x50, VCC = 0.8
B25_Tx_4.1.5 | 25 |  |  | TX_MB_IN1,2 | ANT1,2,3 | 3.15 | 1:1 | +25 |  |  |  | APT |  | -10 | LTE | E-UTRA TC2 |  | 6 |  | mA | GBC | *1000 | [12 empty] | 8.9533 |  | 9.3266 |  | 9.209 | LFUQ_10M50R0S6M_J2T2, APT_LPM, Freq = 1910MHz, Pout = -10, Temp = 25, DAC1 = 0x73, DAC2 = 0x4B, VCC = 0.75
B25_Tx_4.2.1 | 25 | WCDMA Current Consumption |  | TX_MB_IN1,2 | ANT1,2,3 | 3.15 | 1:1 | +25 |  |  |  | ET |  | 26.7 | WCDMA | R99 |  | 420 |  | mA | GBC | *1000 | DCDC Supply Current; 82% Tracker Efficiency Assumed | [11 empty] | 547.94 |  | 534.82 |  | 551.63 | WCDMA_WCDMA_25_0, Freq =1907.6Mhz Pout = 26.7 Temp = 25
B25_Tx_4.2.2 | 25 |  |  | TX_MB_IN1,2 | ANT1,2,3 | 3.15 | 1:1 | +25 |  |  |  | ET |  | 25.7 | WCDMA | HSUPA-TC3 |  | 330 |  | mA | GBC | *1000 | DCDC Supply Current; 82% Tracker Efficiency Assumed | [11 empty] | 461.96 |  | 450.49 |  | 465.73 | WCDMA_HSUPA-TC3_25_0, Freq =1907.6Mhz Pout = 25.7 Temp = 25
B25_Tx_4.2.3 | 25 |  |  | TX_MB_IN1,2 | ANT1,2,3 | 3.15 | 1:1 | +25 |  |  |  | APT |  | 2 | WCDMA | R99 |  | 9 |  | mA | GBC | *1000 | [12 empty] | 14.0943 |  | 14.299 |  | 14.2945 | WCDMA_GTC1_20100208A, APT_LPM, Freq = 1907.6MHz, Pout = 2, Temp = 25, DAC1 = 0x7C, DAC2 = 0x50, VCC = 0.8
B25_Tx_4.2.4 | 25 |  |  | TX_MB_IN1,2 | ANT1,2,3 | 3.05 to 3.25 | 3:1 | +25 |  |  |  | APT |  | 2 | WCDMA | R99 |  | 9 |  | mA | GBC | *1000 | [12 empty] | 15.3831 |  | 15.5413 |  | 15.5516 | WCDMA_GTC1_20100208A, APT_LPM, Freq = 1907.6MHz, Pout = 2, Temp = 25, VSWR = 3, Deg = 0, DAC1 = 0x7C, DAC2 = 0x50, VCC = 0.8
B25_Tx_4.2.5 | 25 |  |  | TX_MB_IN1,2 | ANT1,2,3 | 3.15 | 1:1 | +25 |  |  |  | APT |  | -10 | WCDMA | R99 |  | 6 |  | mA | GBC | *1000 | [12 empty] | 8.9307 |  | 9.2986 |  | 9.1852 | WCDMA_GTC1_20100208A, APT_LPM, Freq = 1907.6MHz, Pout = -10, Temp = 25, DAC1 = 0x73, DAC2 = 0x4B, VCC = 0.75
B25_Tx_5 |  | Linearity
B25_Tx_5.1.1 | 25 | LTE E-UTRA ACLR |  | TX_MB_IN1,2 | ANT1,2,3 | 3.15 | 1:1 | +25 |  |  |  | ET |  | 26.7 to 14 | LTE | All |  |  | -36 | dBc | GBC | [13 empty] | -38.3584 |  | -39.0973 |  | -38.2816 | QPSK_LTE20M_100_0, Freq =1865Mhz Pout = 25.7 Temp = 25
B25_Tx_5.1.2 | 25 |  |  | TX_MB_IN1,2 | ANT1,2,3 | 3.15 | 1:1 | -30 to 85 |  |  |  | ET |  | 26.2 to 14 | LTE | All |  |  | -33 | dBc | GBC | [13 empty] | -34.8449 |  | -34.6981 |  | -34.1908 | 16QAM_LTE20M_100_0, Freq =1865Mhz Pout = 24.2 Temp = -30
B25_Tx_5.1.3 | 25 |  |  | TX_MB_IN1,2 | ANT1,2,3 | 3.05 to 3.25 | 3:1 | +25 |  |  |  | ET |  | 26.7 to 14 | LTE | All |  |  | -31 | dBc | GBC
B25_Tx_5.1.4 | 25 |  |  | TX_MB_IN1,2 | ANT1,2,3 | 3.15 | 1:1 | +25 |  |  |  | APT |  | 14 to -40 | LTE | All |  |  | -36 | dBc | GBC | [13 empty] | -41.6723 |  | -40.9543 |  | -41.3429 | LFU1_15M75R0S15M_J2T20, APT_HPM, Freq = 1862.5MHz, ACPEU1U, Pout = 12, Temp = 25, DAC1 = 0xAA, DAC2 = 0x77, VCC = 1.625
B25_Tx_5.1.5 | 25 |  |  | TX_MB_IN1,2 | ANT1,2,3 | 3.15 | 1:1 | -30 to 85 |  |  |  | APT |  | 14 to -40 | LTE | All |  |  | -33 | dBc | GBC | [13 empty] | -39.0735 |  | -39.197 |  | -39.5684 | LFU1_5M25R0S12M_J2T16, APT_HPM, Freq = 1867.5MHz, ACPEU1U, Pout = 12, Temp = -30, DAC1 = 0xAA, DAC2 = 0x77, VCC = 1.625
B25_Tx_5.1.6 | 25 |  |  | TX_MB_IN1,2 | ANT1,2,3 | 3.05 to 3.25 | 3:1 | +25 |  |  |  | APT |  | 14 to -40 | LTE | All |  |  | -31 | dBc | GBC | [13 empty] | -37.427 |  | -37.5161 |  | -37.5361 | LFU1_10M50R0S20M_J2T14, APT_HPM, Freq = 1865MHz, ACPEU1U, Pout = 12, Temp = 25, VSWR = 3, Deg = 90, DAC1 = 0xAA, DAC2 = 0x77, VCC = 1.625
B25_Tx_5.2.1 | 25 | LTE UTRA ACLR 1 |  | TX_MB_IN1,2 | ANT1,2,3 | 3.15 | 1:1 | +25 |  |  |  | ET |  | 26.7 to 14 | LTE | All |  |  | -39 | dBc | GBC | [13 empty] | -41.3678 |  | -41.6604 |  | -40.9748 | 64QAM_LTE20M_100_0, Freq =1905Mhz Pout = 23.7 Temp = 25
B25_Tx_5.2.2 | 25 |  |  | TX_MB_IN1,2 | ANT1,2,3 | 3.15 | 1:1 | -30 to 85 |  |  |  | ET |  | 26.2 to 14 | LTE | All |  |  | -36 | dBc | GBC | [13 empty] | -40.7558 |  | -40.5269 |  | -40.4588 | 64QAM_LTE20M_100_0, Freq =1905Mhz Pout = 23.2 Temp = 85
B25_Tx_5.2.3 | 25 |  |  | TX_MB_IN1,2 | ANT1,2,3 | 3.05 to 3.25 | 3:1 | +25 |  |  |  | ET |  | 26.7 to 14 | LTE | All |  |  | -34 | dBc | GBC
B25_Tx_5.2.4 | 25 |  |  | TX_MB_IN1,2 | ANT1,2,3 | 3.15 | 1:1 | +25 |  |  |  | APT |  | 14 to -40 | LTE | All |  |  | -39 | dBc | GBC | [13 empty] | -42.6132 |  | -42.0117 |  | -42.2488 | LFU1_5M25R0S12M_J2T16, APT_HPM, Freq = 1862.5MHz, ACPU1U, Pout = 12, Temp = 25, DAC1 = 0xAA, DAC2 = 0x77, VCC = 1.625
B25_Tx_5.2.5 | 25 |  |  | TX_MB_IN1,2 | ANT1,2,3 | 3.15 | 1:1 | -30 to 85 |  |  |  | APT |  | 14 to -40 | LTE | All |  |  | -36 | dBc | GBC | [13 empty] | -39.8616 |  | -39.9656 |  | -40.363 | LFU1_5M25R0S12M_J2T16, APT_HPM, Freq = 1867.5MHz, ACPU1U, Pout = 12, Temp = -30, DAC1 = 0xAA, DAC2 = 0x77, VCC = 1.625
B25_Tx_5.2.6 | 25 |  |  | TX_MB_IN1,2 | ANT1,2,3 | 3.05 to 3.25 | 3:1 | +25 |  |  |  | APT |  | 14 to -40 | LTE | All |  |  | -34 | dBc | GBC | [13 empty] | -38.4836 |  | -38.4247 |  | -38.4387 | LFU1_5M25R0S12M_J2T16, APT_HPM, Freq = 1867.5MHz, ACPU1U, Pout = 12, Temp = 25, VSWR = 3, Deg = 120, DAC1 = 0xAA, DAC2 = 0x77, VCC = 1.625
B25_Tx_5.3.1 | 25 | LTE UTRA ACLR 2 |  | TX_MB_IN1,2 | ANT1,2,3 | 3.15 | 1:1 | +25 |  |  |  | ET |  | 26.7 to 14 | LTE | All |  |  | -42 | dBc | GBC | [13 empty] | -44.5528 |  | -45.0142 |  | -44.2486 | 16QAM_LTE20M_100_0, Freq =1865Mhz Pout = 24.7 Temp = 25
B25_Tx_5.3.2 | 25 |  |  | TX_MB_IN1,2 | ANT1,2,3 | 3.15 | 1:1 | -30 to 85 |  |  |  | ET |  | 26.2 to 14 | LTE | All |  |  | -39 | dBc | GBC | [13 empty] | -40.1969 |  | -39.9943 |  | -39.5126 | 16QAM_LTE20M_100_0, Freq =1865Mhz Pout = 24.2 Temp = -30
B25_Tx_5.3.3 | 25 |  |  | TX_MB_IN1,2 | ANT1,2,3 | 3.05 to 3.25 | 3:1 | +25 |  |  |  | ET |  | 26.7 to 14 | LTE | All |  |  | -37 | dBc | GBC
B25_Tx_5.3.4 | 25 |  |  | TX_MB_IN1,2 | ANT1,2,3 | 3.15 | 1:1 | +25 |  |  |  | APT |  | 14 to -40 | LTE | All |  |  | -42 | dBc | GBC | [13 empty] | -47.4975 |  | -46.8387 |  | -47.2374 | LFU1_15M75R0S15M_J2T20, APT_HPM, Freq = 1862.5MHz, ACPU2U, Pout = 12, Temp = 25, DAC1 = 0xAA, DAC2 = 0x77, VCC = 1.625
B25_Tx_5.3.5 | 25 |  |  | TX_MB_IN1,2 | ANT1,2,3 | 3.15 | 1:1 | -30 to 85 |  |  |  | APT |  | 14 to -40 | LTE | All |  |  | -39 | dBc | GBC | [13 empty] | -45.3096 |  | -45.8096 |  | -45.5568 | LFU6_15M75R0S27M_J2T44, APT_HPM, Freq = 1862.5MHz, ACPU2U, Pout = 11, Temp = -30, DAC1 = 0xA2, DAC2 = 0x72, VCC = 1.475
B25_Tx_5.3.6 | 25 |  |  | TX_MB_IN1,2 | ANT1,2,3 | 3.05 to 3.25 | 3:1 | +25 |  |  |  | APT |  | 14 to -40 | LTE | All |  |  | -37 | dBc | GBC | [13 empty] | -43.4838 |  | -43.5076 |  | -43.3578 | LFU6_15M75R0S27M_J2T44, APT_HPM, Freq = 1862.5MHz, ACPU2U, Pout = 11, Temp = 25, VSWR = 3, Deg = 90, DAC1 = 0xA2, DAC2 = 0x72, VCC = 1.475
B25_Tx_5.4.1 | 25 | LTE EVM |  | TX_MB_IN1,2 | ANT1,2,3 | 3.15 | 1:1 | +25 |  |  |  | ET/APT |  | All | LTE | All |  |  | 2.5 | % | GBC | [13 empty] | 2.0022 |  | 1.825 |  | 1.8439 | 64QAM_LTE5M_8_17, Freq =1865Mhz Pout = 24.7 Temp = 25
B25_Tx_5.4.2 | 25 |  |  | TX_MB_IN1,2 | ANT1,2,3 | 3.15 | 1:1 | -30 to 85 |  |  |  | ET/APT |  | All | LTE | All |  |  | 5 | % | GBC | [13 empty] | 2.8069 |  | 2.8128 |  | 2.9174 | 64QAM_LTE5M_8_17, Freq =1865Mhz Pout = 24.2 Temp = -30
B25_Tx_5.4.3 | 25 |  |  | TX_MB_IN1,2 | ANT1,2,3 | 3.05 to 3.25 | 3:1 | +25 |  |  |  | ET/APT |  | All | LTE | All |  |  | 6 | % | GBC | [13 empty] | 2.0805 |  | 2.1616 |  | 2.1668 | LFU1_5M8R0S20M_J2T15, APT_HPM, Freq = 1867.5MHz, Pout = 13, Temp = 25, VSWR = 3, Deg = 120, DAC1 = 0xB2, DAC2 = 0x7C, VCC = 1.775
B25_Tx_5.5.1 | 25 | LTE Spectrum Emission Mask Margin |  | TX_MB_IN1,2 | ANT1,2,3 | 3.15 | 1:1 | +25 | ± 0 - 1 | ± 0 - 1 | 0.03 | ET/APT |  | All | LTE | All | 3 | 5 |  | dB | GBC |  | Margin relative to 3GPP requirements per TS 36.101
B25_Tx_5.5.2 | 25 |  |  | TX_MB_IN1,2 | ANT1,2,3 | 3.15 | 1:1 | +25 | ± 1 - 2.5 | ± 1 - 2.5 | 1 | ET/APT |  | All | LTE | All | 3 | 5 |  | dB | GBC
B25_Tx_5.5.3 | 25 |  |  | TX_MB_IN1,2 | ANT1,2,3 | 3.15 | 1:1 | +25 | ± 2.5 - 2.8 | ± 2.5 - 2.8 | 1 | ET/APT |  | All | LTE | All | 3 | 5 |  | dB | GBC
B25_Tx_5.5.4 | 25 |  |  | TX_MB_IN1,2 | ANT1,2,3 | 3.15 | 1:1 | +25 | ± 2.8 - 5 | ± 2.8 - 5 | 1 | ET/APT |  | All | LTE | All | 3 | 5 |  | dB | GBC
B25_Tx_5.5.5 | 25 |  |  | TX_MB_IN1,2 | ANT1,2,3 | 3.15 | 1:1 | +25 | ± 5 - 6 | ± 5 - 6 | 1 | ET/APT |  | All | LTE | All | 3 | 5 |  | dB | GBC
B25_Tx_5.5.6 | 25 |  |  | TX_MB_IN1,2 | ANT1,2,3 | 3.15 | 1:1 | +25 | ± 6 - 10 | ± 6 - 10 | 1 | ET/APT |  | All | LTE | All | 3 | 5 |  | dB | GBC
B25_Tx_5.5.7 | 25 |  |  | TX_MB_IN1,2 | ANT1,2,3 | 3.15 | 1:1 | +25 | ± 10 - 15 | ± 10 - 15 | 1 | ET/APT |  | All | LTE | All | 3 | 5 |  | dB | GBC
B25_Tx_5.5.8 | 25 |  |  | TX_MB_IN1,2 | ANT1,2,3 | 3.15 | 1:1 | +25 | ± 15 - 20 | ± 15 - 20 | 1 | ET/APT |  | All | LTE | All | 3 | 5 |  | dB | GBC
B25_Tx_5.5.9 | 25 |  |  | TX_MB_IN1,2 | ANT1,2,3 | 3.15 | 1:1 | +25 | ± 20 - 25 | ± 20 - 25 | 1 | ET/APT |  | All | LTE | All | 3 | 5 |  | dB | GBC
B25_Tx_5.6.1 | 25 | UMTS ACLR 1 |  | TX_MB_IN1,2 | ANT1,2,3 | 3.15 | 1:1 | +25 |  |  |  | ET |  | 26.7 to 14 | WCDMA | R99/HSUPDA/HSDPA |  |  | -39 | dBc | GBC | [13 empty] | -43.0073 |  | -44.2289 |  | -42.1555 | WCDMA_HSUPA-TC2_25_0, Freq =1905Mhz Pout = 24.7 Temp = 25
B25_Tx_5.6.2 | 25 |  |  | TX_MB_IN1,2 | ANT1,2,3 | 3.15 | 1:1 | -30 to 85 |  |  |  | ET |  | 26.2 to 14 | WCDMA | R99/HSUPDA/HSDPA |  |  | -36 | dBc | GBC | [13 empty] | -39.9718 |  | -39.6712 |  | -37.8068 | WCDMA_HSUPA-TC2_25_0, Freq =1905Mhz Pout = 24.2 Temp = 85
B25_Tx_5.6.3 | 25 |  |  | TX_MB_IN1,2 | ANT1,2,3 | 3.05 to 3.25 | 3:1 | +25 |  |  |  | ET |  | 26.7 to 14 | WCDMA | R99/HSUPDA/HSDPA |  |  | -34 | dBc | GBC
B25_Tx_5.6.4 | 25 |  |  | TX_MB_IN1,2 | ANT1,2,3 | 3.15 | 1:1 | +25 |  |  |  | APT |  | 14 to -50 | WCDMA | R99/HSUPDA/HSDPA |  |  | -39 | dBc | GBC | [13 empty] | -41.4359 |  | -41.0517 |  | -41.4834 | WCDMA_HSUPA_ST3, APT_HPM, Freq = 1867.4MHz, ACPU1U, Pout = 13, Temp = 25, DAC1 = 0xB2, DAC2 = 0x7C, VCC = 1.775
B25_Tx_5.6.5 | 25 |  |  | TX_MB_IN1,2 | ANT1,2,3 | 3.15 | 1:1 | -30 to 85 |  |  |  | APT |  | 14 to -50 | WCDMA | R99/HSUPDA/HSDPA |  |  | -36 | dBc | GBC | [13 empty] | -40.0115 |  | -39.8651 |  | -40.2104 | WCDMA_HSUPA_ST3, APT_HPM, Freq = 1867.4MHz, ACPU1U, Pout = 13, Temp = -30, DAC1 = 0xB2, DAC2 = 0x7C, VCC = 1.775
B25_Tx_5.6.6 | 25 |  |  | TX_MB_IN1,2 | ANT1,2,3 | 3.05 to 3.25 | 3:1 | +25 |  |  |  | APT |  | 14 to -50 | WCDMA | R99/HSUPDA/HSDPA |  |  | -34 | dBc | GBC | [13 empty] | -38.0675 |  | -37.8762 |  | -37.8631 | WCDMA_HSUPA_ST2, APT_HPM, Freq = 1862.4MHz, ACPU1U, Pout = 12, Temp = 25, VSWR = 3, Deg = 60, DAC1 = 0xAA, DAC2 = 0x77, VCC = 1.625
B25_Tx_5.7.1 | 25 | UMTS ACLR 2 |  | TX_MB_IN1,2 | ANT1,2,3 | 3.15 | 1:1 | +25 |  |  |  | ET |  | 26.7 to 14 | WCDMA | R99/HSUPDA/HSDPA |  |  | -42 | dBc | GBC | [13 empty] | -53.8401 |  | -53.89 |  | -53.7077 | WCDMA_HSUPA-TC3_25_0, Freq =1907.6Mhz Pout = 25.7 Temp = 25
B25_Tx_5.7.2 | 25 |  |  | TX_MB_IN1,2 | ANT1,2,3 | 3.15 | 1:1 | -30 to 85 |  |  |  | ET |  | 26.2 to 14 | WCDMA | R99/HSUPDA/HSDPA |  |  | -39 | dBc | GBC | [13 empty] | -51.667 |  | -52.0812 |  | -51.459 | WCDMA_HSUPA-TC3_25_0, Freq =1907.6Mhz Pout = 25.2 Temp = -30
B25_Tx_5.7.3 | 25 |  |  | TX_MB_IN1,2 | ANT1,2,3 | 3.05 to 3.25 | 3:1 | +25 |  |  |  | ET |  | 26.7 to 14 | WCDMA | R99/HSUPDA/HSDPA |  |  | -37 | dBc | GBC
B25_Tx_5.7.4 | 25 |  |  | TX_MB_IN1,2 | ANT1,2,3 | 3.15 | 1:1 | +25 |  |  |  | APT |  | 14 to -50 | WCDMA | R99/HSUPDA/HSDPA |  |  | -42 | dBc | GBC | [13 empty] | -54.1174 |  | -54.1405 |  | -54.1066 | WCDMA_HSUPA_ST3, APT_HPM, Freq = 1862.4MHz, ACPU2U, Pout = 13, Temp = 25, DAC1 = 0xB2, DAC2 = 0x7C, VCC = 1.775
B25_Tx_5.7.5 | 25 |  |  | TX_MB_IN1,2 | ANT1,2,3 | 3.15 | 1:1 | -30 to 85 |  |  |  | APT |  | 14 to -50 | WCDMA | R99/HSUPDA/HSDPA |  |  | -39 | dBc | GBC | [13 empty] | -53.7571 |  | -53.3161 |  | -53.4622 | WCDMA_HSUPA_ST3, APT_HPM, Freq = 1867.4MHz, ACPU2U, Pout = 13, Temp = -30, DAC1 = 0xB2, DAC2 = 0x7C, VCC = 1.775
B25_Tx_5.7.6 | 25 |  |  | TX_MB_IN1,2 | ANT1,2,3 | 3.05 to 3.25 | 3:1 | +25 |  |  |  | APT |  | 14 to -50 | WCDMA | R99/HSUPDA/HSDPA |  |  | -37 | dBc | GBC | [13 empty] | -51.4679 |  | -51.9119 |  | -51.9108 | WCDMA_HSUPA_ST3, APT_HPM, Freq = 1867.4MHz, ACPU2U, Pout = 13, Temp = 25, VSWR = 3, Deg = 150, DAC1 = 0xB2, DAC2 = 0x7C, VCC = 1.775
B25_Tx_5.8.1 | 25 | WCDMA EVM |  | TX_MB_IN1,2 | ANT1,2,3 | 3.15 | 1:1 | +25 |  |  |  | ET/APT |  | All | WCDMA | R99/HSUPDA/HSDPA |  |  | 2.5 | % | GBC | [13 empty] | 1.9629 |  | 1.7499 |  | 1.876 | WCDMA_HSUPA-TC4_25_0, Freq =1907.6Mhz Pout = 24.7 Temp = 25
B25_Tx_5.8.2 | 25 |  |  | TX_MB_IN1,2 | ANT1,2,3 | 3.15 | 1:1 | -30 to 85 |  |  |  | ET/APT |  | All | WCDMA | R99/HSUPDA/HSDPA |  |  | 5 | % | GBC | [13 empty] | 2.6439 |  | 2.6929 |  | 2.8063 | WCDMA_HSUPA-TC2_25_0, Freq =1905Mhz Pout = 24.2 Temp = 85
B25_Tx_5.8.3 | 25 |  |  | TX_MB_IN1,2 | ANT1,2,3 | 3.05 to 3.25 | 3:1 | +25 |  |  |  | ET/APT |  | All | WCDMA | R99/HSUPDA/HSDPA |  |  | 6 | % | GBC | [13 empty] | 4.4193 |  | 4.4929 |  | 4.3434 | WCDMA_HSUPA_ST2, APT_HPM, Freq = 1907.6MHz, Pout = 12, Temp = 25, VSWR = 3, Deg = 150, DAC1 = 0xAA, DAC2 = 0x77, VCC = 1.625
B25_Tx_5.9.1 | 25 | WCDMA Spectrum Emission Mask Margin |  | TX_MB_IN1,2 | ANT1,2,3 | 3.15 | 1:1 | +25 | ± 2.5 - 3 MHz | ± 2.5 - 3 MHz | 0.03 | ET/APT |  | All | WCDMA | All | 3 | 5 |  | dB | GBC |  | Margin relative to 3GPP requirements per TS 34.121
B25_Tx_5.9.2 | 25 |  |  | TX_MB_IN1,2 | ANT1,2,3 | 3.15 | 1:1 | +25 | ± 3.5 - 7.5MHz | ± 3.5 - 7.5MHz | 1 | ET/APT |  | All | WCDMA | All | 3 | 5 |  | dB | GBC
B25_Tx_5.9.3 | 25 |  |  | TX_MB_IN1,2 | ANT1,2,3 | 3.15 | 1:1 | +25 | ± 7.5 - 8.5MHz | ± 7.5 - 8.5MHz | 1 | ET/APT |  | All | WCDMA | All | 3 | 5 |  | dB | GBC
B25_Tx_5.9.4 | 25 |  |  | TX_MB_IN1,2 | ANT1,2,3 | 3.15 | 1:1 | +25 | ± 8.5 - 12.5MHz | ± 8.5 - 12.5MHz | 1 | ET/APT |  | All | WCDMA | All | 3 | 5 |  | dB | GBC
B25_Tx_5.10.1 | 25 | CDMA2000 ACPR 1 |  | TX_MB_IN1,2 | ANT1,2,3 | 3.15 | 1:1 | +25 |  |  |  | ET |  | 26.7 to 14 | CDMA | RC1/EVDO |  |  | -39 | dBc | GBC |  | +/- 1.25 MHz | [11 empty] | -52.5286 |  | -55.7832 |  | -55.5467 | EVDO_EVDO_25_0, Freq =1908.75Mhz Pout = 25.7 Temp = 25
B25_Tx_5.10.2 | 25 |  |  | TX_MB_IN1,2 | ANT1,2,3 | 3.15 | 1:1 | -30 to 85 |  |  |  | ET |  | 26.2 to 14 | CDMA | RC1/EVDO |  |  | -36 | dBc | GBC | [13 empty] | -52.3294 |  | -51.5385 |  | -51.8775 | EVDO_EVDO_25_0, Freq =1880Mhz Pout = 25.2 Temp = 85
B25_Tx_5.10.3 | 25 |  |  | TX_MB_IN1,2 | ANT1,2,3 | 3.05 to 3.25 | 3:1 | +25 |  |  |  | ET |  | 26.7 to 14 | CDMA | RC1/EVDO |  |  | -34 | dBc | GBC
B25_Tx_5.10.4 | 25 |  |  | TX_MB_IN1,2 | ANT1,2,3 | 3.15 | 1:1 | +25 |  |  |  | APT |  | 14 to -50 | CDMA | RC1/EVDO |  |  | -39 | dBc | GBC | [13 empty] | -58.1721 |  | -57.3184 |  | -57.3985 | CDMA2K_RC1_20100316, APT_HPM, Freq = 1872.5MHz, ACPU1L, Pout = 14, Temp = 25, DAC1 = 0xBA, DAC2 = 0x81, VCC = 1.85
B25_Tx_5.10.5 | 25 |  |  | TX_MB_IN1,2 | ANT1,2,3 | 3.15 | 1:1 | -30 to 85 |  |  |  | APT |  | 14 to -50 | CDMA | RC1/EVDO |  |  | -36 | dBc | GBC | [13 empty] | -56.9484 |  | -56.7771 |  | -57.0767 | CDMA2K_RC1_20100316, APT_HPM, Freq = 1880MHz, ACPU1L, Pout = 14, Temp = 85, DAC1 = 0xBA, DAC2 = 0x81, VCC = 1.85
B25_Tx_5.10.6 | 25 |  |  | TX_MB_IN1,2 | ANT1,2,3 | 3.05 to 3.25 | 3:1 | +25 |  |  |  | APT |  | 14 to -50 | CDMA | RC1/EVDO |  |  | -34 | dBc | GBC | [13 empty] | -55.3344 |  | -54.5566 |  | -55.0772 | CDMA2K_RC1_20100316, APT_HPM, Freq = 1907.5MHz, ACPU1U, Pout = 14, Temp = 25, VSWR = 3, Deg = 330, DAC1 = 0xBA, DAC2 = 0x81, VCC = 1.85
B25_Tx_5.11.1 | 25 | CDMA2000 ACPR 2 |  | TX_MB_IN1,2 | ANT1,2,3 | 3.15 | 1:1 | +25 |  |  |  | ET |  | 26.7 to 14 | CDMA | RC1/EVDO |  |  | -42 | dBc | GBC |  | +/- 1.98 MHz | [11 empty] | -62.2889 |  | -64.3168 |  | -63.1268 | EVDO_EVDO_25_0, Freq =1880Mhz Pout = 25.7 Temp = 25
B25_Tx_5.11.2 | 25 |  |  | TX_MB_IN1,2 | ANT1,2,3 | 3.15 | 1:1 | -30 to 85 |  |  |  | ET |  | 26.2 to 14 | CDMA | RC1/EVDO |  |  | -39 | dBc | GBC | [13 empty] | -61.6713 |  | -61.3309 |  | -60.2186 | EVDO_EVDO_25_0, Freq =1908.75Mhz Pout = 25.2 Temp = 85
B25_Tx_5.11.3 | 25 |  |  | TX_MB_IN1,2 | ANT1,2,3 | 3.05 to 3.25 | 3:1 | +25 |  |  |  | ET |  | 26.7 to 14 | CDMA | RC1/EVDO |  |  | -37 | dBc | GBC
B25_Tx_5.11.4 | 25 |  |  | TX_MB_IN1,2 | ANT1,2,3 | 3.15 | 1:1 | +25 |  |  |  | APT |  | 14 to -50 | CDMA | RC1/EVDO |  |  | -42 | dBc | GBC | [13 empty] | -62.414 |  | -61.7585 |  | -61.782 | CDMA2K_RC1_20100316, APT_HPM, Freq = 1867.5MHz, ACPU2U, Pout = 14, Temp = 25, DAC1 = 0xBA, DAC2 = 0x81, VCC = 1.85
B25_Tx_5.11.5 | 25 |  |  | TX_MB_IN1,2 | ANT1,2,3 | 3.15 | 1:1 | -30 to 85 |  |  |  | APT |  | 14 to -50 | CDMA | RC1/EVDO |  |  | -39 | dBc | GBC | [13 empty] | -61.9854 |  | -61.392 |  | -61.5297 | CDMA2K_RC1_20100316, APT_HPM, Freq = 1867.5MHz, ACPU2U, Pout = 14, Temp = -30, DAC1 = 0xBA, DAC2 = 0x81, VCC = 1.85
B25_Tx_5.11.6 | 25 |  |  | TX_MB_IN1,2 | ANT1,2,3 | 3.05 to 3.25 | 3:1 | +25 |  |  |  | APT |  | 14 to -50 | CDMA | RC1/EVDO |  |  | -37 | dBc | GBC | [13 empty] | -60.7772 |  | -60.5523 |  | -60.666 | CDMA2K_RC1_20100316, APT_HPM, Freq = 1880MHz, ACPU2U, Pout = 14, Temp = 25, VSWR = 3, Deg = 240, DAC1 = 0xBA, DAC2 = 0x81, VCC = 1.85
B25_Tx_5.12.1 | 25 | CDMA2000 EVM |  | TX_MB_IN1,2 | ANT1,2,3 | 3.15 | 1:1 | +25 |  |  |  | ET/APT |  | All | CDMA | RC1/EVDO |  |  | 2.5 | % | GBC | [13 empty] | 0 |  | 0 |  | 0 | EVDO_EVDO_25_0, Freq =1880Mhz Pout = 25.7 Temp = 25
B25_Tx_5.12.2 | 25 |  |  | TX_MB_IN1,2 | ANT1,2,3 | 3.15 | 1:1 | -30 to 85 |  |  |  | ET/APT |  | All | CDMA | RC1/EVDO |  |  | 5 | % | GBC | [13 empty] | 0 |  | 0 |  | 0 | EVDO_EVDO_25_0, Freq =1880Mhz Pout = 25.2 Temp = 85
B25_Tx_5.12.3 | 25 |  |  | TX_MB_IN1,2 | ANT1,2,3 | 3.05 to 3.25 | 3:1 | +25 |  |  |  | ET/APT |  | All | CDMA | RC1/EVDO |  |  | 6 | % | GBC
B25_Tx_6 |  | Out of Band Emissions
B25_Tx_6.1.1 | 25 | 2nd Harmonic |  | TX_MB_IN1,2 | ANT1,2,3 |  | 3:1 | -30 to 85 | 3680 | 3720 | 1 | ET |  | Max | LTE | All |  |  | -65 | dBm/MHz | GBC |  | Hexaplexer Only Mode
B25_Tx_6.1.2 | 25 |  |  | TX_MB_IN1,2 | ANT1,2,3 |  | 3:1 | -30 to 85 | 3680 | 3720 | 1 | ET |  | Max | LTE | All |  |  | -36 | dBm/MHz | GBC |  | Hexaplexer + B41 Mux Mode
B25_Tx_6.1.3 | 25 |  |  | TX_MB_IN1,2 | ANT1,2,3 |  | 3:1 | -30 to 85 | 3680 | 3720 | 1 | ET |  | Max | LTE | All |  |  | -36 | dBm/MHz | GBC |  | Hexaplexer + B7 Mux Mode
B25_Tx_6.1.4 | 25 |  |  | TX_MB_IN1,2 | ANT1,2,3 |  | 3:1 | -30 to 85 | 3720 | 3830 | 1 | ET |  | Max | LTE | All |  |  | -36 | dBm/MHz | GBC
B25_Tx_6.2.1 | 25 | 3rd Harmonic |  | TX_MB_IN1,2 | ANT1,2,3 |  | 3:1 | -30 to 85 | 5550 | 5745 | 1 | ET |  | Max | LTE | All |  |  | -65 | dBm/MHz | GBC
B25_Tx_6.3.1 | 25 | 4th Harmonic |  | TX_MB_IN1,2 | ANT1,2,3 |  | 3:1 | -30 to 85 | 7400 | 7660 | 1 | ET |  | Max | LTE | All |  |  | -36 | dBm/MHz | GBC
B25_Tx_6.4.1 | 25 | 5th Harmonic and Higher |  | TX_MB_IN1,2 | ANT1,2,3 |  | 3:1 | -30 to 85 | 9250 | 11490 | 1 | ET |  | Max | LTE | All |  |  | -36 | dBm/MHz | GBC
B25_Tx_6.5.1 | 25 | ISM Band Noise |  | TX_MB_IN1,2 | ANT1,2,3 |  | 1:1 | +25 | 2400 | 2483 |  | ET |  | Max | LTE | All |  |  | -165 | dBm/Hz | GBC
B25_Tx_6.6.1 | 25 | 5 GHz WiFi Band Noise |  | TX_MB_IN1,2 | ANT1,2,3 |  | 1:1 | +25 | 5150 | 5925 |  | ET |  | Max | LTE | All |  |  | -150 | dBm/Hz | GBC
B25_Tx_6.7.1 | 25 | GPS/GLONASS/Beidou Noise |  | TX_MB_IN1,2 | ANT1,2,3 |  | 1:1 | +25 | 1559 | 1607 |  | ET |  | Max | LTE | All |  |  | -165 | dBm/Hz | GBC
B25_Tx_6.8.1 | 25 | L5 Band Noise |  | TX_MB_IN1,2 | ANT1,2,3 |  | 1:1 | +25 | 1164.45 | 1188.45 |  | ET |  | Max | LTE | All |  |  | -165 | dBm/Hz | GBC
B25_Tx_6.9.1 | 25 | E-UTRA Spurious Emissions |  | TX_MB_IN1,2 | ANT1,2,3 |  | 1:1 | +25 | 2110 | 2155 | 1 | ET |  | Max | LTE | All |  |  | -56 | dBm/MHz | GBC |  | Emissions into E-UTRA Band 4 | Unless otherwise stated, the spurious emission limits apply for the frequency ranges that are more than FOOB (MHz) in 3GPP TS36.101 Table 6.6.3.1-1 from the edge of the channel bandwidth. As exceptions, measurements with a level up to -30dBm is permitted for each assigned E-UTRA carrier used in the measurement due to 2nd, 3rd, 4th [or 5th] harmonic spurious emissions. An exception is allowed if there is at least one individual RB within the transmission bandwidth for which the 2nd, 3rd or 4th harmonic totally or partially overlaps the measurement bandwidth (MBW). If the limit is exceeded in any frequency range the PA supplier shall verify compliance to spur emissions requirements according to TS 36.101 6.6.3.2. All measurements need to be done with modulated signal (LTE 20 MHz, 100RB and 1 RB) | [10 empty] | -74.95 |  | -75.22 |  | -75.11 | LTE20_QPSK_100, ET_HPM, Freq = 1905MHz, Pout = 25.7, Temp = 25, DAC1 = 0x84, DAC2 = 0xB4
B25_Tx_6.9.2 | 25 |  |  | TX_MB_IN1,2 | ANT1,2,3 |  | 1:1 | +25 | 869 | 894 | 1 | ET |  | Max | LTE | All |  |  | -56 | dBm/MHz | GBC |  | Emissions into E-UTRA Band 5 | [11 empty] | -83.33 |  | -83.36 |  | -83.26 | LTE20_QPSK_100, ET_HPM, Freq = 1905MHz, Pout = 25.7, Temp = 25, DAC1 = 0x84, DAC2 = 0xB4
B25_Tx_6.9.3 | 25 |  |  | TX_MB_IN1,2 | ANT1,2,3 |  | 1:1 | +25 | 2110 | 2170 | 1 | ET |  | Max | LTE | All |  |  | -56 | dBm/MHz | GBC |  | Emissions into E-UTRA Band 10 | [11 empty] | -74.83 |  | -75.1 |  | -75.03 | LTE20_QPSK_100, ET_HPM, Freq = 1905MHz, Pout = 25.7, Temp = 25, DAC1 = 0x84, DAC2 = 0xB4
B25_Tx_6.9.4 | 25 |  |  | TX_MB_IN1,2 | ANT1,2,3 |  | 1:1 | +25 | 729 | 746 | 1 | ET |  | Max | LTE | All |  |  | -56 | dBm/MHz | GBC |  | Emissions into E-UTRA Band 12 | [11 empty] | -83.88 |  | -84.33 |  | -84.29 | LTE20_QPSK_100, ET_HPM, Freq = 1860MHz, Pout = 25.7, Temp = 25, DAC1 = 0x84, DAC2 = 0xB4
B25_Tx_6.9.5 | 25 |  |  | TX_MB_IN1,2 | ANT1,2,3 |  | 1:1 | +25 | 746 | 756 | 1 | ET |  | Max | LTE | All |  |  | -56 | dBm/MHz | GBC |  | Emissions into E-UTRA Band 13 | [11 empty] | -84 |  | -84.09 |  | -84.19 | LTE20_QPSK_100, ET_HPM, Freq = 1882.5MHz, Pout = 25.7, Temp = 25, DAC1 = 0x84, DAC2 = 0xB4
B25_Tx_6.9.6 | 25 |  |  | TX_MB_IN1,2 | ANT1,2,3 |  | 1:1 | +25 | 758 | 768 | 1 | ET |  | Max | LTE | All |  |  | -56 | dBm/MHz | GBC |  | Emissions into E-UTRA Band 14 | [11 empty] | -83.38 |  | -84.08 |  | -83.99 | LTE20_QPSK_100, ET_HPM, Freq = 1905MHz, Pout = 25.7, Temp = 25, DAC1 = 0x84, DAC2 = 0xB4
B25_Tx_6.9.7 | 25 |  |  | TX_MB_IN1,2 | ANT1,2,3 |  | 1:1 | +25 | 734 | 746 | 1 | ET |  | Max | LTE | All |  |  | -56 | dBm/MHz | GBC |  | Emissions into E-UTRA Band 17 | [11 empty] | -84.39 |  | -84.09 |  | -84.52 | LTE20_QPSK_100, ET_HPM, Freq = 1882.5MHz, Pout = 25.7, Temp = 25, DAC1 = 0x84, DAC2 = 0xB4
B25_Tx_6.9.8 | 25 |  |  | TX_MB_IN1,2 | ANT1,2,3 |  | 1:1 | +25 | 1525 | 1559 | 1 | ET |  | Max | LTE | All |  |  | -56 | dBm/MHz | GBC |  | Emissions into E-UTRA Band 24 | [11 empty] | -77.68 |  | -77.49 |  | -77.74 | LTE20_QPSK_100, ET_HPM, Freq = 1860MHz, Pout = 25.7, Temp = 25, DAC1 = 0x84, DAC2 = 0xB4
B25_Tx_6.9.9 | 25 |  |  | TX_MB_IN1,2 | ANT1,2,3 |  | 1:1 | +25 | 1930 | 1995 | 1 | ET |  | Max | LTE | All |  |  | -56 | dBm/MHz | GBC |  | Emissions into E-UTRA Band 25 | [11 empty] | -70.36 |  | -70.33 |  | -70.56 | LTE20_QPSK_100, ET_HPM, Freq = 1905MHz, Pout = 25.7, Temp = 25, DAC1 = 0x84, DAC2 = 0xB4
B25_Tx_6.9.10 | 25 |  |  | TX_MB_IN1,2 | ANT1,2,3 |  | 1:1 | +25 | 859 | 894 | 1 | ET |  | Max | LTE | All |  |  | -56 | dBm/MHz | GBC |  | Emissions into E-UTRA Band 26 | [11 empty] | -83.08 |  | -83.3 |  | -82.83 | LTE20_QPSK_100, ET_HPM, Freq = 1882.5MHz, Pout = 25.7, Temp = 25, DAC1 = 0x84, DAC2 = 0xB4
B25_Tx_6.9.11 | 25 |  |  | TX_MB_IN1,2 | ANT1,2,3 |  | 1:1 | +25 | 852 | 869 | 1 | ET |  | Max | LTE | All |  |  | -56 | dBm/MHz | GBC |  | Emissions into E-UTRA Band 27 | [11 empty] | -83.06 |  | -83.59 |  | -83.37 | LTE20_QPSK_100, ET_HPM, Freq = 1905MHz, Pout = 25.7, Temp = 25, DAC1 = 0x84, DAC2 = 0xB4
B25_Tx_6.9.12 | 25 |  |  | TX_MB_IN1,2 | ANT1,2,3 |  | 1:1 | +25 | 758 | 803 | 1 | ET |  | Max | LTE | All |  |  | -56 | dBm/MHz | GBC |  | Emissions into E-UTRA Band 28 | [11 empty] | -83.5 |  | -83.98 |  | -83.7 | LTE20_QPSK_100, ET_HPM, Freq = 1905MHz, Pout = 25.7, Temp = 25, DAC1 = 0x84, DAC2 = 0xB4
B25_Tx_6.9.13 | 25 |  |  | TX_MB_IN1,2 | ANT1,2,3 |  | 1:1 | +25 | 717 | 728 | 1 | ET |  | Max | LTE | All |  |  | -56 | dBm/MHz | GBC |  | Emissions into E-UTRA Band 29 | [11 empty] | -84.26 |  | -84.37 |  | -84.12 | LTE20_QPSK_100, ET_HPM, Freq = 1882.5MHz, Pout = 25.7, Temp = 25, DAC1 = 0x84, DAC2 = 0xB4
B25_Tx_6.9.14 | 25 |  |  | TX_MB_IN1,2 | ANT1,2,3 |  | 1:1 | +25 | 2350 | 2360 | 1 | ET |  | Max | LTE | All |  |  | -56 | dBm/MHz | GBC |  | Emissions into E-UTRA Band 30 | [11 empty] | -78.13 |  | -78.34 |  | -78.59 | LTE20_QPSK_100, ET_HPM, Freq = 1905MHz, Pout = 25.7, Temp = 25, DAC1 = 0x84, DAC2 = 0xB4
B25_Tx_6.9.15 | 25 |  |  | TX_MB_IN1,2 | ANT1,2,3 |  | 1:1 | +25 | 2496 | 2690 | 1 | ET |  | Max | LTE | All |  |  | -56 | dBm/MHz | GBC |  | Emissions into E-UTRA Band 41 | [11 empty] | -76.29 |  | -76.33 |  | -76.35 | LTE20_QPSK_100, ET_HPM, Freq = 1905MHz, Pout = 25.7, Temp = 25, DAC1 = 0x84, DAC2 = 0xB4
B25_Tx_6.9.16 | 25 |  |  | TX_MB_IN1,2 | ANT1,2,3 |  | 1:1 | +25 | 3400 | 3600 | 1 | ET |  | Max | LTE | All |  |  | -56 | dBm/MHz | GBC |  | Emissions into E-UTRA Band 42 | [11 empty] | -80.05 |  | -80.67 |  | -81.3 | LTE20_QPSK_100, ET_HPM, Freq = 1860MHz, Pout = 25.7, Temp = 25, DAC1 = 0x84, DAC2 = 0xB4
B25_Tx_6.9.17 | 25 |  |  | TX_MB_IN1,2 | ANT1,2,3 |  | 1:1 | +25 | 3600 | 3800 | 1 | ET |  | Max | LTE | All |  |  | -56 | dBm/MHz | GBC |  | Emissions into E-UTRA Band 43 | [11 empty] | -84.34 |  | -84.35 |  | -84.31 | LTE20_QPSK_100, ET_HPM, Freq = 1882.5MHz, Pout = 25.7, Temp = 25, DAC1 = 0x84, DAC2 = 0xB4
B25_Tx_6.9.18 | 25 |  |  | TX_MB_IN1,2 | ANT1,2,3 |  | 1:1 | +25 | 3550 | 3700 | 1 | ET |  | Max | LTE | All |  |  | -56 | dBm/MHz | GBC |  | Emissions into E-UTRA Band 48 | [11 empty] | -83.15 |  | -83.65 |  | -83.01 | LTE20_QPSK_100, ET_HPM, Freq = 1905MHz, Pout = 25.7, Temp = 25, DAC1 = 0x84, DAC2 = 0xB4
B25_Tx_6.9.19 | 25 |  |  | TX_MB_IN1,2 | ANT1,2,3 |  | 1:1 | +25 | 2110 | 2200 | 1 | ET |  | Max | LTE | All |  |  | -56 | dBm/MHz | GBC |  | Emissions into E-UTRA Band 66 | [11 empty] | -77.14 |  | -77.29 |  | -77.51 | LTE20_QPSK_100, ET_HPM, Freq = 1905MHz, Pout = 25.7, Temp = 25, DAC1 = 0x84, DAC2 = 0xB4
B25_Tx_6.9.20 | 25 |  |  | TX_MB_IN1,2 | ANT1,2,3 |  | 1:1 | +25 | 1995 | 2020 | 1 | ET |  | Max | LTE | All |  |  | -56 | dBm/MHz | GBC |  | Emissions into E-UTRA Band 70 | [11 empty] | -76.14 |  | -76.66 |  | -76.65 | LTE20_QPSK_100, ET_HPM, Freq = 1905MHz, Pout = 25.7, Temp = 25, DAC1 = 0x84, DAC2 = 0xB4
B25_Tx_6.9.21 | 25 |  |  | TX_MB_IN1,2 | ANT1,2,3 |  | 1:1 | +25 | 617 | 652 | 1 | ET |  | Max | LTE | All |  |  | -56 | dBm/MHz | GBC |  | Emissions into E-UTRA Band 71 | [11 empty] | -83.2 |  | -83.87 |  | -83.95 | LTE20_QPSK_100, ET_HPM, Freq = 1905MHz, Pout = 25.7, Temp = 25, DAC1 = 0x84, DAC2 = 0xB4
B25_Tx_6.9.22 | 25 |  |  | TX_MB_IN1,2 | ANT1,2,3 |  | 1:1 | +25 | 30 | 1000 | 0.1 | ET |  | Max | LTE | All |  |  | -39 | dBm/100kHz | GBC |  | 3GPP General Spurious Emissions Limits | [11 empty] | -87.68 |  | -88.11 |  | -88.12 | LTE20_QPSK_100, ET_HPM, Freq = 1905MHz, Pout = 25.7, Temp = 25, DAC1 = 0x84, DAC2 = 0xB4
B25_Tx_6.9.23 | 25 |  |  | TX_MB_IN1,2 | ANT1,2,3 |  | 1:1 | +25 | 1000 | 12750 | 1 | ET |  | Max | LTE | All |  |  | -36 | dBm/1MHz | GBC |  | 3GPP General Spurious Emissions Limits | [11 empty] | -32.13 |  | -29.82 |  | -30.45 | LTE20_QPSK_100, ET_HPM, Freq = 1860MHz, Pout = 25.7, Temp = 25, DAC1 = 0x84, DAC2 = 0xB4
B25_Tx_6.10.1 | 25 | UMTS Spurious Emissions |  | TX_MB_IN1,2 | ANT1,2,3 |  | 1:1 | +25 | 717 | 728 | 1 | ET |  | Max | WCDMA | R99 |  |  | -56 | dBm/MHz | GBC | [13 empty] | -86.78 |  | -87.13 |  | -86.95 | R99, ET_HPM, Freq = 1852.5MHz, Pout = 26.7, Temp = 25, DAC1 = 0x84, DAC2 = 0xB4
B25_Tx_6.10.2 | 25 |  |  | TX_MB_IN1,2 | ANT1,2,3 |  | 1:1 | +25 | 729 | 746 | 3.84 | ET |  | Max | WCDMA | R99 |  |  | -66 | dBm/3.84MHz | GBC | [13 empty] | -81.63 |  | -81.63 |  | -81.65 | R99, ET_HPM, Freq = 1912.5MHz, Pout = 26.7, Temp = 25, DAC1 = 0x84, DAC2 = 0xB4
B25_Tx_6.10.3 | 25 |  |  | TX_MB_IN1,2 | ANT1,2,3 |  | 1:1 | +25 | 746 | 758 | 3.84 | ET |  | Max | WCDMA | R99 |  |  | -66 | dBm/3.84MHz | GBC | [13 empty] | -81.08 |  | -81.18 |  | -81.3 | R99, ET_HPM, Freq = 1912.5MHz, Pout = 26.7, Temp = 25, DAC1 = 0x84, DAC2 = 0xB4
B25_Tx_6.10.4 | 25 |  |  | TX_MB_IN1,2 | ANT1,2,3 |  | 1:1 | +25 | 758 | 768 | 3.84 | ET |  | Max | WCDMA | R99 |  |  | -66 | dBm/3.84MHz | GBC | [13 empty] | -80.91 |  | -81.03 |  | -80.85 | R99, ET_HPM, Freq = 1882.5MHz, Pout = 26.7, Temp = 25, DAC1 = 0x84, DAC2 = 0xB4
B25_Tx_6.10.5 | 25 |  |  | TX_MB_IN1,2 | ANT1,2,3 |  | 1:1 | +25 | 768 | 803 | 1 | ET |  | Max | WCDMA | R99 |  |  | -56 | dBm/MHz | GBC | [13 empty] | -87.44 |  | -87.21 |  | -87.28 | R99, ET_HPM, Freq = 1852.5MHz, Pout = 26.7, Temp = 25, DAC1 = 0x84, DAC2 = 0xB4
B25_Tx_6.10.6 | 25 |  |  | TX_MB_IN1,2 | ANT1,2,3 |  | 1:1 | +25 | 852 | 859 | 1 | ET |  | Max | WCDMA | R99 |  |  | -56 | dBm/MHz | GBC | [13 empty] | -86.58 |  | -86.74 |  | -86.59 | R99, ET_HPM, Freq = 1852.5MHz, Pout = 26.7, Temp = 25, DAC1 = 0x84, DAC2 = 0xB4
B25_Tx_6.10.7 | 25 |  |  | TX_MB_IN1,2 | ANT1,2,3 |  | 1:1 | +25 | 859 | 894 | 3.84 | ET |  | Max | WCDMA | R99 |  |  | -66 | dBm/3.84MHz | GBC | [13 empty] | -81.42 |  | -81.43 |  | -81.44 | R99, ET_HPM, Freq = 1882.5MHz, Pout = 26.7, Temp = 25, DAC1 = 0x84, DAC2 = 0xB4
B25_Tx_6.10.8 | 25 |  |  | TX_MB_IN1,2 | ANT1,2,3 |  | 1:1 | +25 | 1525 | 1559 | 1 | ET |  | Max | WCDMA | R99 |  |  | -56 | dBm/MHz | GBC | [13 empty] | -85.33 |  | -85.51 |  | -85.38 | R99, ET_HPM, Freq = 1912.5MHz, Pout = 26.7, Temp = 25, DAC1 = 0x84, DAC2 = 0xB4
B25_Tx_6.10.9 | 25 |  |  | TX_MB_IN1,2 | ANT1,2,3 |  | 1:1 | +25 | 2110 | 2170 | 3.84 | ET |  | Max | WCDMA | R99 |  |  | -66 | dBm/3.84MHz | GBC | [13 empty] | -78.5 |  | -78.43 |  | -78.5 | R99, ET_HPM, Freq = 1912.5MHz, Pout = 26.7, Temp = 25, DAC1 = 0x84, DAC2 = 0xB4
B25_Tx_6.10.10 | 25 |  |  | TX_MB_IN1,2 | ANT1,2,3 |  | 1:1 | +25 | 2180 | 2200 | 1 | ET |  | Max | WCDMA | R99 |  |  | -56 | dBm/MHz | GBC | [13 empty] | -83.79 |  | -83.48 |  | -83.71 | R99, ET_HPM, Freq = 1912.5MHz, Pout = 26.7, Temp = 25, DAC1 = 0x84, DAC2 = 0xB4
B25_Tx_6.10.11 | 25 |  |  | TX_MB_IN1,2 | ANT1,2,3 |  | 1:1 | +25 | 2350 | 2360 | 1 | ET |  | Max | WCDMA | R99 |  |  | -56 | dBm/MHz | GBC | [13 empty] | -82.79 |  | -82.62 |  | -82.82 | R99, ET_HPM, Freq = 1882.5MHz, Pout = 26.7, Temp = 25, DAC1 = 0x84, DAC2 = 0xB4
B25_Tx_6.10.12 | 25 |  |  | TX_MB_IN1,2 | ANT1,2,3 |  | 1:1 | +25 | 2496 | 2690 | 1 | ET |  | Max | WCDMA | R99 |  |  | -56 | dBm/MHz | GBC | [13 empty] | -82.88 |  | -82.93 |  | -82.86 | R99, ET_HPM, Freq = 1882.5MHz, Pout = 26.7, Temp = 25, DAC1 = 0x84, DAC2 = 0xB4
B25_Tx_6.10.13 | 25 |  |  | TX_MB_IN1,2 | ANT1,2,3 |  | 1:1 | +25 | 3510 | 3590 | 3.84 | ET |  | Max | WCDMA | R99 |  |  | -66 | dBm/3.84MHz | GBC | [13 empty] | -76.04 |  | -76 |  | -76.03 | R99, ET_HPM, Freq = 1912.5MHz, Pout = 26.7, Temp = 25, DAC1 = 0x84, DAC2 = 0xB4
B25_Tx_6.10.14 | 25 |  |  | TX_MB_IN1,2 | ANT1,2,3 |  | 1:1 | +25 | 3400 | 3800 | 1 | ET |  | Max | WCDMA | R99 |  |  | -56 | dBm/MHz | GBC | [13 empty] | -81.8 |  | -81.84 |  | -81.87 | R99, ET_HPM, Freq = 1912.5MHz, Pout = 26.7, Temp = 25, DAC1 = 0x84, DAC2 = 0xB4
B25_Tx_6.11.1 | 25 | Verizon Band 2 Supplementary Emissions |  | TX_MB_IN1,2 | ANT1,2,3 |  | 1:1 | +25 | 769 | 775 | 0.00625 | ET |  | Max | LTE | All |  |  | -40 | dBm/6.25kHz | GBC | [13 empty] | -100.5 |  | -100.45 |  | -100.43 | LTE20_QPSK_100, ET_HPM, Freq = 1882.5MHz, Pout = 25.7, Temp = 25, DAC1 = 0x84, DAC2 = 0xB4
B25_Tx_6.11.2 | 25 |  |  | TX_MB_IN1,2 | ANT1,2,3 |  | 1:1 | +25 | 1559 | 1574.42 | 1 | ET |  | Max | LTE | All |  |  | -65 | dBm/MHz | GBC | [13 empty] | -76.99 |  | -76.95 |  | -76.98 | LTE20_QPSK_100, ET_HPM, Freq = 1860MHz, Pout = 25.7, Temp = 25, DAC1 = 0x84, DAC2 = 0xB4
B25_Tx_6.11.3 | 25 |  |  | TX_MB_IN1,2 | ANT1,2,3 |  | 1:1 | +25 | 1574.42 | 1576.42 | 1 | ET |  | Max | LTE | All |  |  | -85 | dBm/MHz | GBC | [13 empty] | -76.99 |  | -77.04 |  | -76.84 | Noise floor level : LTE20_QPSK_100, ET_HPM, Freq = 1860MHz, Pout = 25.7, Temp = 25, DAC1 = 0x84, DAC2 = 0xB4
B25_Tx_6.11.4 | 25 |  |  | TX_MB_IN1,2 | ANT1,2,3 |  | 1:1 | +25 | 1576.42 | 1620 | 1 | ET |  | Max | LTE | All |  |  | -65 | dBm/MHz | GBC | [13 empty] | -75.33 |  | -75.61 |  | -75.45 | LTE20_QPSK_100, ET_HPM, Freq = 1882.5MHz, Pout = 25.7, Temp = 25, DAC1 = 0x84, DAC2 = 0xB4
B25_Tx_7 |  | Envelope Tracking and DPD
B25_Tx_7.1.1 | 25 | Gain Expansion, Waterfall Characterisitic | [9 empty] | ET |  | All | All | All |  |  | 2 | dB | GBC |  | Flat AMAM response with < 2dB gain expansion at peak power
B25_Tx_7.2.1 | 25 | Noise Transfer from VCC to RF Output | [9 empty] | All | [5 empty] | 0 |  | dB | GBC
B25_Tx_7.3.1 | 25 | Gain Dispersion | [9 empty] | ET |  |  |  |  | 1 | 2 | 3 | dB | GBC |  | Gain dispersion is hereby the difference between gain at VCC=4V and gain at VCC=1V whereas the gain data is taken at P=10dBm (assuming a flat gain trajectory around P=10dBm). Use "Oktoberfest" tool for compliance testing.
B25_Tx_7.4.1 | 25 | Delta Delay over Modulation Bandwidth | [9 empty] | ET |  |  |  |  | -3 |  | 3 | ns | GBC |  | The ET delay dispersion vs. frequency shall be measured with "Oktoberfest" tool. The delay dispersion over any supported modulation bandwidth shall be less than specified value. The requirement is applicable up to 2.5MHz offset from band edge (in-band range) accounting for filter skirt effects.
B25_Tx_7.5.1 | 25 | AM-AM Memory Effect Standard Deviation | [9 empty] | ET |  | Max | LTE | TC2 |  |  | 0.15 | dB | GBC |  | Measured at RMS output power level
B25_Tx_7.5.2 | 25 | [10 empty] | ET |  | Max | LTE | TC6 |  |  | 0.2 | dB | GBC
B25_Tx_7.6.1 | 25 | AM-PM Memory Effect Standard Deviation | [9 empty] | ET |  | Max | LTE | TC2 |  |  | 1.5 | deg | GBC |  | Measured at RMS output power level
B25_Tx_7.6.2 | 25 | [10 empty] | ET |  | Max | LTE | TC6 |  |  | 1.5 | deg | GBC
B25_Tx_7.7.1 | 25 | PA Bias Bandwidth | [9 empty] | ET |  | Max | LTE | ULCA-TC24 | 180 |  |  | MHz | GBC |  | Use Oktoberfest ET Test Suite for characterization
B25_Tx_7.8.1 | 25 | Vcc Bandwidth | [9 empty] | ET |  | Max | LTE | ULCA-TC24 | 200 |  |  | MHz | GBC |  | Use Oktoberfest ET Test Suite for characterization
B25_Tx_7.9.1 | 25 | Imbalance of VCC response | [9 empty] | ET |  | Max | LTE | ULCA-TC24 |  |  | 10 | % | GBC |  | Use Oktoberfest ET Test Suite for characterization
B25_Tx_7.10.1 | 25 | ET delay Imbalance between 1st/2nd stage | [9 empty] | ET |  | Max | LTE | ULCA-TC24 |  |  | 1 | ns | GBC |  | Use Oktoberfest ET Test Suite for characterization
B25_Tx_8 |  | Receive Band Noise
B25_Tx_8.1.1 | 25 | Band 25 Rx Band Noise |  | TX_MB_IN1,2 | PRX_OUT1,2,3 | 3.15 | 1:1 | -30 to 85 | 1930 | 1995 |  | ET |  | Max |  |  |  |  | -167 | dBm/Hz | GBC |  | Tx Input & Band 25 Rx Output Active on Measured Pins
B25_Tx_8.1.2 | 25 |  |  | TX_MB_IN1,2 | MIMO_OUT | 3.15 | 1:1 | -30 to 85 | 1930 | 1995 |  | ET |  | Max |  |  |  |  | -194 | dBm/Hz |  |  | Tx Input Active on Measured Pin, Rx Band Noise Measured on MIMO Output Pin
B25_Tx_8.1.3 | 25 |  |  | TX_MB_IN1,2 | DRX_OUT | 3.15 | 1:1 | -30 to 85 | 1930 | 1995 |  | ET |  | Max |  |  |  |  | -194 | dBm/Hz |  |  | Tx Input Active on Measured Pin, Rx Band Noise Measured on DRX Output Pin
B25_Tx_8.2.1 | 25 | Band 66 Rx Band Noise |  | TX_MB_IN1,2 | PRX_OUT1,2,3 | 3.15 | 1:1 | -30 to 85 | 2110 | 2200 |  | ET |  | Max |  |  |  |  | -167 | dBm/Hz | GBC |  | Tx Input & Band 66 Rx Output Active on Measured Pins
B25_Tx_8.2.2 | 25 |  |  | TX_MB_IN1,2 | MIMO_OUT | 3.15 | 1:1 | -30 to 85 | 2110 | 2200 |  | ET |  | Max |  |  |  |  | -194 | dBm/Hz |  |  | Tx Input Active on Measured Pin, Rx Band Noise Measured on MIMO Output Pin
B25_Tx_8.2.3 | 25 |  |  | TX_MB_IN1,2 | DRX_OUT | 3.15 | 1:1 | -30 to 85 | 2110 | 2200 |  | ET |  | Max |  |  |  |  | -194 | dBm/Hz |  |  | Tx Input Active on Measured Pin, Rx Band Noise Measured on DRX Output Pin
B25_Tx_8.3.1 | 25 | Band 30 Rx Band Noise |  | TX_MB_IN1,2 | PRX_OUT1,3 | 3.15 | 1:1 | -30 to 85 | 2350 | 2360 |  | ET |  | Max |  |  |  |  | -167 | dBm/Hz | GBC |  | Tx Input & Band 40 Rx Output Active on Measured Pins
B25_Tx_8.3.2 | 25 |  |  | TX_MB_IN1,2 | MIMO_OUT | 3.15 | 1:1 | -30 to 85 | 2350 | 2360 |  | ET |  | Max |  |  |  |  | -194 | dBm/Hz |  |  | Tx Input Active on Measured Pin, Rx Band Noise Measured on MIMO Output Pin
B25_Tx_8.3.3 | 25 |  |  | TX_MB_IN1,2 | DRX_OUT | 3.15 | 1:1 | -30 to 85 | 2350 | 2360 |  | ET |  | Max |  |  |  |  | -194 | dBm/Hz |  |  | Tx Input Active on Measured Pin, Rx Band Noise Measured on DRX Output Pin
B25_Tx_8.4.1 | 25 | Band 7 Rx Band Noise |  | TX_MB_IN1,2 | PRX_OUT1,3,4 | 3.15 | 1:1 | -30 to 85 | 2620 | 2690 |  | ET |  | Max |  |  |  |  | -167 | dBm/Hz | GBC |  | Tx Input & Band 7 Rx Output Active on Measured Pins
B25_Tx_8.4.2 | 25 |  |  | TX_MB_IN1,2 | MIMO_OUT | 3.15 | 1:1 | -30 to 85 | 2620 | 2690 |  | ET |  | Max |  |  |  |  | -194 | dBm/Hz |  |  | Tx Input Active on Measured Pin, Rx Band Noise Measured on MIMO Output Pin
B25_Tx_8.4.3 | 25 |  |  | TX_MB_IN1,2 | DRX_OUT | 3.15 | 1:1 | -30 to 85 | 2620 | 2690 |  | ET |  | Max |  |  |  |  | -194 | dBm/Hz |  |  | Tx Input Active on Measured Pin, Rx Band Noise Measured on DRX Output Pin
B25_Tx_8.5.1 | 25 | Band 41 Rx Band Noise |  | TX_MB_IN1,2 | PRX_OUT1,3,4 | 3.15 | 1:1 | -30 to 85 | 2496 | 2690 |  | ET |  | Max |  |  |  |  | -167 | dBm/Hz | GBC |  | Tx Input & Band 41 Rx Output Active on Measured Pins
B25_Tx_8.5.2 | 25 |  |  | TX_MB_IN1,2 | MIMO_OUT | 3.15 | 1:1 | -30 to 85 | 2496 | 2690 |  | ET |  | Max |  |  |  |  | -194 | dBm/Hz |  |  | Tx Input Active on Measured Pin, Rx Band Noise Measured on MIMO Output Pin
B25_Tx_8.5.3 | 25 |  |  | TX_MB_IN1,2 | DRX_OUT | 3.15 | 1:1 | -30 to 85 | 2496 | 2690 |  | ET |  | Max |  |  |  |  | -194 | dBm/Hz |  |  | Tx Input Active on Measured Pin, Rx Band Noise Measured on DRX Output Pin
B25_Tx_8.6.1 | 25 | LTE Low Band Rx Band Noise |  | TX_MB_IN1,2 | ANT1,2,3 | 3.15 | 1:1 | -30 to 85 | 617 | 960 |  | ET |  | Max |  |  |  |  | -172 | dBm/Hz | GBC |  | Tx Input & Antenna Active on Measured Pins
B25_Tx_8.7.1 | 25 | LTE Ultra High Band Rx Band Noise |  | TX_MB_IN1,2 | ANT1,2,3 | 3.15 | 1:1 | -30 to 85 | 3400 | 3800 |  | ET |  | Max |  |  |  |  | -167 | dBm/Hz | GBC |  | Tx Input & Antenna Active on Measured Pins
B25_Tx_9 |  | Tx Leakage
B25_Tx_9.1.1 | 25 | Band 25 Tx Leakage to Active Band 25 Rx |  | TX_MB_IN1,2 | PRX_OUT1,2,3 | 3.15 | 1:1 | +25 | 1850 | 1915 |  | ET |  | Max |  |  |  |  | -12 | dBm | GBT |  | Tx Input & Band 1 Rx Output Active on Measured Pins | [11 empty] | -20.5576 |  | -21.7586 |  | -21.1487 | QPSK_LTE10M_1_49, Freq =1910Mhz Pout = 26.7 Temp = 25
B25_Tx_9.1.2 | 25 |  |  | TX_MB_IN1,2 | PRX_OUT1,2,3 | 3.15 | 1:1 | -30 to 85 | 1850 | 1915 |  | ET |  | Max |  |  |  |  | -9 | dBm | GBC |  | Tx Input & Band 1 Rx Output Active on Measured Pins | [11 empty] | -21.7301 |  | -22.3877 |  | -20.2084 | QPSK_LTE10M_1_49, Freq =1910Mhz Pout = 26.2 Temp = 85
B25_Tx_9.1.3 | 25 |  |  | TX_MB_IN1,2 | PRX_OUT1,2,3 | 3.15 | 1:1 | -30 to 85 | 1915 | 1930 |  | ET |  | Max |  |  |  |  | -22 | dBm | GBC |  | Tx Input & Band 1 Rx Output Active on Measured Pins | Tx ACLR Leakage in Duplex Spacing | [10 empty] | -13.323 |  | -15.238 |  | -15.449 | LTE20_QPSK_100, ET_HPM, Freq = 1905MHz, Pout = 25.7, Temp = 25, DAC1 = 0x84, DAC2 = 0xB4
B25_Tx_9.2.1 | 25 | Band 25 Tx Leakage to Active Band 66 Rx |  | TX_MB_IN1,2 | PRX_OUT1,2,3 | 3.15 | 1:1 | +25 | 1850 | 1915 |  | ET |  | Max |  |  |  |  | -12 | dBm | GBC |  | Tx Input & Band 3 Rx Output Active on Measured Pins | [11 empty] | -13.5914 |  | -13.7377 |  | -14.1102 | QPSK_LTE10M_1_49, Freq =1910Mhz Pout = 26.7 Temp = 25
B25_Tx_9.2.2 | 25 |  |  | TX_MB_IN1,2 | PRX_OUT1,2,3 | 3.15 | 1:1 | -30 to 85 | 1850 | 1915 |  | ET |  | Max |  |  |  |  | -9 | dBm | GBC |  | Tx Input & Band 3 Rx Output Active on Measured Pins | [11 empty] | -12.1289 |  | -12.5613 |  | -12.3325 | QPSK_LTE10M_1_49, Freq =1910Mhz Pout = 26.2 Temp = 85
B25_Tx_9.2.3 | 25 |  |  | TX_MB_IN1,2 | PRX_OUT1,2,3 | 3.15 | 1:1 | -30 to 85 | 1915 | 1930 |  | ET |  | Max |  |  |  |  | -22 | dBm | GBC |  | Tx Input & Band 3 Rx Output Active on Measured Pins | Tx ACLR Leakage in Duplex Spacing | [10 empty] | -50.326 |  | -52.205 |  | -50.85 | LTE20_QPSK_100, ET_HPM, Freq = 1905MHz, Pout = 25.7, Temp = 25, DAC1 = 0x84, DAC2 = 0xB4
B25_Tx_9.3.1 | 25 | Band 25 Tx Leakage to Active Band 30 Rx |  | TX_MB_IN1,2 | PRX_OUT1,3 | 3.15 | 1:1 | +25 | 1850 | 1915 |  | ET |  | Max |  |  |  |  | -12 | dBm | GBC |  | Tx Input & Band 40 Rx Output Active on Measured Pins | [11 empty] | -19.5683 |  | -19.3507 |  | -19.58 | QPSK_LTE10M_1_49, Freq =1885Mhz Pout = 26.7 Temp = 25
B25_Tx_9.3.2 | 25 |  |  | TX_MB_IN1,2 | PRX_OUT1,3 | 3.15 | 1:1 | -30 to 85 | 1850 | 1915 |  | ET |  | Max |  |  |  |  | -9 | dBm | GBC |  | Tx Input & Band 40 Rx Output Active on Measured Pins | [11 empty] | -20.0498 |  | -19.1531 |  | -20.172 | QPSK_LTE10M_1_49, Freq =1885Mhz Pout = 26.2 Temp = -30
B25_Tx_9.3.3 | 25 |  |  | TX_MB_IN1,2 | PRX_OUT1,3 | 3.15 | 1:1 | -30 to 85 | 1915 | 1930 |  | ET |  | Max |  |  |  |  | -22 | dBm | GBC |  | Tx Input & Band 40 Rx Output Active on Measured Pins | Tx ACLR Leakage in Duplex Spacing | [10 empty] | -57.487 |  | -60.506 |  | -59.899 | LTE20_QPSK_100, ET_HPM, Freq = 1905MHz, Pout = 25.2, Temp = -30, DAC1 = 0x84, DAC2 = 0xB4
B25_Tx_9.4.1 | 25 | Band 25 Tx Leakage to Active Band 7 Rx |  | TX_MB_IN1,2 | PRX_OUT1,3,4 | 3.15 | 1:1 | +25 | 1850 | 1915 |  | ET |  | Max |  |  |  |  | -12 | dBm | GBC |  | Tx Input & Band 7 Rx Output Active on Measured Pins | [11 empty] | -31.51 |  | -31.5159 |  | -31.9066 | QPSK_LTE10M_1_49, Freq =1910Mhz Pout = 26.7 Temp = 25
B25_Tx_9.4.2 | 25 |  |  | TX_MB_IN1,2 | PRX_OUT1,3,4 | 3.15 | 1:1 | -30 to 85 | 1850 | 1915 |  | ET |  | Max |  |  |  |  | -9 | dBm | GBC |  | Tx Input & Band 7 Rx Output Active on Measured Pins | [11 empty] | -31.4403 |  | -31.2342 |  | -32.3555 | QPSK_LTE10M_1_49, Freq =1910Mhz Pout = 26.2 Temp = -30
B25_Tx_9.4.3 | 25 |  |  | TX_MB_IN1,2 | PRX_OUT1,3,4 | 3.15 | 1:1 | -30 to 85 | 1915 | 1930 |  | ET |  | Max |  |  |  |  | -22 | dBm | GBC |  | Tx Input & Band 7 Rx Output Active on Measured Pins | Tx ACLR Leakage in Duplex Spacing | [10 empty] | -66.13 |  | -65.545 |  | -65.814 | LTE10_QPSK_50, ET_HPM, Freq = 1910MHz, Pout = 25.2, Temp = -30, DAC1 = 0x84, DAC2 = 0xB4
B25_Tx_9.5.1 | 25 | Band 25 Tx Leakage to Active Band 41 Rx |  | TX_MB_IN1,2 | PRX_OUT1,3,4 | 3.15 | 1:1 | +25 | 1850 | 1915 |  | ET |  | Max |  |  |  |  | -12 | dBm | GBC |  | Tx Input & Band 41 Rx Output Active on Measured Pins | [11 empty] | -13.191 |  | -14.3971 |  | -13.633 | QPSK_LTE10M_1_49, Freq =1910Mhz Pout = 26.7 Temp = 25
B25_Tx_9.5.2 | 25 |  |  | TX_MB_IN1,2 | PRX_OUT1,3,4 | 3.15 | 1:1 | -30 to 85 | 1850 | 1915 |  | ET |  | Max |  |  |  |  | -9 | dBm | GBC |  | Tx Input & Band 41 Rx Output Active on Measured Pins | [11 empty] | -14.2677 |  | -13.5832 |  | -15.5376 | QPSK_LTE10M_1_49, Freq =1910Mhz Pout = 26.2 Temp = -30
B25_Tx_9.5.3 | 25 |  |  | TX_MB_IN1,2 | PRX_OUT1,3,4 | 3.15 | 1:1 | -30 to 85 | 1915 | 1930 |  | ET |  | Max |  |  |  |  | -22 | dBm | GBC |  | Tx Input & Band 41 Rx Output Active on Measured Pins | Tx ACLR Leakage in Duplex Spacing | [10 empty] | -44.439 |  | -44.699 |  | -44.826 | LTE10_QPSK_50, ET_HPM, Freq = 1910MHz, Pout = 25.2, Temp = -30, DAC1 = 0x84, DAC2 = 0xB4
B25_Tx_9.6.1 | 25 | Band 25 Tx Leakage to Inactive Rx Port |  | TX_MB_IN1,2 | PRX_OUT1,2,3,4 | 3.15 | 1:1 | +25 | 1850 | 1915 |  | ET |  | Max |  |  |  |  | -12 | dBm | GBC |  | Tx Input Active on Measured Pin | [11 empty] | -51.3198 |  | -51.6814 |  | -52.6585 | QPSK_LTE10M_1_49, Freq =1875Mhz Pout = 26.7 Temp = 25
B25_Tx_9.6.2 | 25 |  |  | TX_MB_IN1,2 | PRX_OUT1,2,3,4 | 3.15 | 1:1 | -30 to 85 | 1850 | 1915 |  | ET |  | Max |  |  |  |  | -9 | dBm | GBC |  | Tx Input Active on Measured Pin | [11 empty] | -52.0057 |  | -50.5105 |  | -52.0389 | QPSK_LTE10M_1_49, Freq =1875Mhz Pout = 26.2 Temp = -30
B25_Tx_9.6.3 | 25 |  |  | TX_MB_IN1,2 | PRX_OUT1,2,3,4 | 3.15 | 1:1 | -30 to 85 | 1915 | 1930 |  | ET |  | Max |  |  |  |  | -22 | dBm | GBC |  | Tx Input Active on Measured Pin | Tx ACLR Leakage in Duplex Spacing | [10 empty] | -60.569 |  | -62.91 |  | -63.418 | LTE20_QPSK_100, ET_HPM, Freq = 1905MHz, Pout = 25.7, Temp = 25, DAC1 = 0x84, DAC2 = 0xB4
B25_Tx_9.7.1 | 25 | Band 25 Tx Leakage to MIMO Output Port |  | TX_MB_IN1,2 | MIMO_OUT | 3.15 | 1:1 | -30 to 85 | 1850 | 1915 |  | ET |  | Max |  |  |  |  | -3 | dBm | GBC | [13 empty] | -26.7457 |  | -26.8267 |  | -27.0388 | QPSK_LTE10M_1_49, Freq =1855Mhz Pout = 26.2 Temp = 85
B25_Tx_9.7.2 | 25 |  |  | TX_MB_IN1,2 | MIMO_OUT | 3.15 | 1:1 | -30 to 85 | 1915 | 1930 |  | ET |  | Max |  |  |  |  | -13 | dBm | GBC |  |  | Tx ACLR Leakage in Duplex Spacing
B25_Tx_9.8.1 | 25 | Band 25 Tx Leakage to DRX Output Port |  | TX_MB_IN1,2 | DRX_OUT | 3.15 | 1:1 | -30 to 85 | 1850 | 1915 |  | ET |  | Max |  |  |  |  | -3 | dBm | GBC | [13 empty] | -28.011 |  | -27.9723 |  | -27.9255 | QPSK_LTE10M_1_49, Freq =1855Mhz Pout = 26.2 Temp = 85
B25_Tx_9.8.2 | 25 |  |  | TX_MB_IN1,2 | DRX_OUT | 3.15 | 1:1 | -30 to 85 | 1915 | 1930 |  | ET |  | Max |  |  |  |  | -13 | dBm | GBC |  |  | Tx ACLR Leakage in Duplex Spacing
B25_Tx_10 |  | Port to Port Isolation
B25_Tx_10.1.1 | 25 | Active TX Input to Active Band 25 Rx Isolation |  | TX_MB_IN1,2 | PRX_OUT1,2,3 | 3.15 | 1:1 | -30 to 85 | 1930 | 1995 |  | ET |  | Max |  |  | 18 |  |  | dB | GBC |  | Tx Input & Band 1 Rx Output Active on Measured Pins | [10 empty] | 9.133 |  | 9.895 |  |  |  | Freq = 1930MHz, Temp = -33, In_port = TX_MB_IN_1 (1), Out_port = PRX_OUT_2 (9), Meas = S91, PA_DRV = 84, PA_MAIN = B4, UDR_WR_BAND = B25OUT2, GAIN_MODE = G0, LNA_BAIS(0B,0C,0D,0E) = 0(BS0), 43(BS3), 0(BS0), 0(BS0), VCC = 3.8, Spec_num = B25_Tx_10.1.1, Cond_num = 27186
B25_Tx_10.2.1 | 25 | Active TX Input to Active Band 66 Rx Isolation |  | TX_MB_IN1,2 | PRX_OUT1,2,3 | 3.15 | 1:1 | -30 to 85 | 2110 | 2200 |  | ET |  | Max |  |  | 12 |  |  | dB | GBC |  | Tx Input & Band 3 Rx Output Active on Measured Pins | [10 empty] | 10.6649 |  | 10.1515 |  |  |  | Freq = 2110MHz, Temp = -33, In_port = TX_MB_IN_2 (2), Out_port = PRX_OUT_2 (9), Meas = S92, PA_DRV = 84, PA_MAIN = B4, UDR_WR_BAND = B66OUT2, GAIN_MODE = G0, LNA_BAIS(0B,0C,0D,0E) = 44(BS4), 0(BS0), 0(BS0), 0(BS0), VCC = 3.8, Spec_num = B25_Tx_10.2.1, Cond_num = 27202
B25_Tx_10.3.1 | 25 | Active TX Input to Active Band 30 Rx Isolation |  | TX_MB_IN1,2 | PRX_OUT1,3 | 3.15 | 1:1 | -30 to 85 | 2350 | 2360 |  | ET |  | Max |  |  | 12 |  |  | dB | GBC |  | Tx Input & Band 40 Rx Output Active on Measured Pins | [10 empty] | 19.7912 |  | 18.6106 |  |  |  | Freq = 2355MHz, Temp = -33, In_port = TX_MB_IN_2 (2), Out_port = PRX_OUT_1 (8), Meas = S82, PA_DRV = 84, PA_MAIN = B4, UDR_WR_BAND = B30OUT1, GAIN_MODE = G0, LNA_BAIS(0B,0C,0D,0E) = 0(BS0), 0(BS0), 0(BS0), 42(BS2), VCC = 3.8, Spec_num = B25_Tx_10.3.1, Cond_num = 27210
B25_Tx_10.4.1 | 25 | Active TX Input to Active Band 7 Rx Isolation |  | TX_MB_IN1,2 | PRX_OUT1,3,4 | 3.15 | 1:1 | -30 to 85 | 2620 | 2690 |  | ET |  | Max |  |  | 7 |  |  | dB | GBC |  | Tx Input & Band 7 Rx Output Active on Measured Pins | [10 empty] | 33.9833 |  | 37.5795 |  |  |  | Freq = 2666.5MHz, Temp = -33, In_port = TX_MB_IN_1 (1), Out_port = PRX_OUT_3 (10), Meas = S1001, PA_DRV = 84, PA_MAIN = B4, UDR_WR_BAND = B7OUT3, GAIN_MODE = G0, LNA_BAIS(0B,0C,0D,0E) = 0(BS0), 0(BS0), 46(BS6), 0(BS0), VCC = 3.8, Spec_num = B25_Tx_10.4.1, Cond_num = 27216
B25_Tx_10.5.1 | 25 | Active TX Input to Active Band 41 Rx Isolation |  | TX_MB_IN1,2 | PRX_OUT1,3,4 | 3.15 | 1:1 | -30 to 85 | 2496 | 2690 |  | ET |  | Max |  |  | 12 |  |  | dB | GBC |  | Tx Input & Band 41 Rx Output Active on Measured Pins | [10 empty] | 23.2937 |  | 22.6118 |  |  |  | Freq = 2550MHz, Temp = -33, In_port = TX_MB_IN_1 (1), Out_port = PRX_OUT_3 (10), Meas = S1001, PA_DRV = 84, PA_MAIN = B4, UDR_WR_BAND = B41OUT3, GAIN_MODE = G0, LNA_BAIS(0B,0C,0D,0E) = 0(BS0), 0(BS0), 47(BS7), 0(BS0), VCC = 3.8, Spec_num = B25_Tx_10.5.1, Cond_num = 27228
B25_Tx_10.6.1 | 25 | Active TX Input to Inactive Rx Output Isolation |  | TX_MB_IN1,2 | PRX_OUT1,2,3,4 | 3.15 | 1:1 | -30 to 85 | 1805 | 2690 |  | ET |  | Max |  |  | 35 |  |  | dB | GBC |  | Tx Input Active on Measured Port, Rx Output Inactive on Measured Port | [10 empty] | 55.5568 |  | 49.0363 |  |  |  | Freq = 1880.5MHz, Temp = -33, In_port = TX_MB_IN_2 (2), Out_port = PRX_OUT_3 (10), Meas = S1002, PA_DRV = 84, PA_MAIN = B4, UDR_WR_BAND = B41OUT4, GAIN_MODE = G0, LNA_BAIS(0B,0C,0D,0E) = 0(BS0), 0(BS0), 0(BS0), 0(BS0), VCC = 3.8, Spec_num = B25_Tx_10.6.1, Cond_num = 27245
B25_Tx_10.7.1 | 25 | Active Tx Input to Inactive Tx Input Isolation |  | TX_MB_IN1,2 | TX_MB_IN1,2; TX_HB_IN1,2 | 3.15 | 1:1 | -30 to 85 | 1805 | 2690 |  | ET |  | Max |  |  | 20 |  |  | dB | GBC | [12 empty] | 16.173 |  | 16.4985 |  |  |  | Freq = 1807.5MHz, Temp = -33, In_port = TX_MB_IN_2 (2), Out_port = TX_MB_IN_1 (1), Meas = S12, PA_DRV = 84, PA_MAIN = B4, UDR_WR_BAND = B25OUT2, GAIN_MODE = G0, LNA_BAIS(0B,0C,0D,0E) = 0(BS0), 43(BS3), 0(BS0), 0(BS0), VCC = 3.8, Spec_num = B25_Tx_10.7.1, Cond_num = 27259
B25_Tx_10.8.1 | 25 | Active Tx Input to DRX Output Isolation |  | TX_MB_IN1,2 | DRX_OUT | 3.15 | 1:1 | -30 to 85 | 1427.9 | 1510.9 |  | ET |  | Max |  |  | 58 |  |  | dB | GBC | [12 empty] | 65.0268 |  | 60.0746 |  |  |  | Freq = 1472.5MHz, Temp = 85, In_port = TX_MB_IN_2 (2), Out_port = DRX_OUT (14), Meas = S1402, PA_DRV = 84, PA_MAIN = B4, UDR_WR_BAND = B25OUT2, GAIN_MODE = G0, LNA_BAIS(0B,0C,0D,0E) = 0(BS0), 43(BS3), 0(BS0), 0(BS0), VCC = 3.8, Spec_num = B25_Tx_10.8.1, Cond_num = 43933
B25_Tx_10.8.2 | 25 |  |  | TX_MB_IN1,2 | DRX_OUT | 3.15 | 1:1 | -30 to 85 | 1805 | 2690 |  | ET |  | Max |  |  | 60 |  |  | dB | GBC | [12 empty] | 24.5936 |  | 24.7377 |  |  |  | Freq = 1882.5MHz, Temp = -33, In_port = TX_MB_IN_2 (2), Out_port = DRX_OUT (14), Meas = S1402, PA_DRV = 84, PA_MAIN = B4, UDR_WR_BAND = B25OUT2, GAIN_MODE = G0, LNA_BAIS(0B,0C,0D,0E) = 0(BS0), 43(BS3), 0(BS0), 0(BS0), VCC = 3.8, Spec_num = B25_Tx_10.8.2, Cond_num = 27263
B25_Tx_10.8.3 | 25 |  |  | TX_MB_IN1,2 | DRX_OUT | 3.15 | 1:1 | -30 to 85 | 3400 | 3800 |  | ET |  | Max |  |  | 40 |  |  | dB | GBC | [12 empty] | 64.7191 |  | 63.6728 |  |  |  | Freq = 3436.5MHz, Temp = 85, In_port = TX_MB_IN_1 (1), Out_port = DRX_OUT (14), Meas = S1401, PA_DRV = 84, PA_MAIN = B4, UDR_WR_BAND = B25OUT2, GAIN_MODE = G0, LNA_BAIS(0B,0C,0D,0E) = 0(BS0), 43(BS3), 0(BS0), 0(BS0), VCC = 3.8, Spec_num = B25_Tx_10.8.3, Cond_num = 43925
B25_Tx_10.9.1 | 25 | Active Tx Input to MIMO Output Isolation |  | TX_MB_IN1,2 | MIMO_OUT | 3.15 | 1:1 | -30 to 85 | 1805 | 2690 |  | ET |  | Max |  |  | 40 |  |  | dB | GBC | [12 empty] | 23.7494 |  | 23.5667 |  |  |  | Freq = 1880.5MHz, Temp = -33, In_port = TX_MB_IN_2 (2), Out_port = MIMO_OUT (15), Meas = S1502, PA_DRV = 84, PA_MAIN = B4, UDR_WR_BAND = B25OUT2, GAIN_MODE = G0, LNA_BAIS(0B,0C,0D,0E) = 0(BS0), 43(BS3), 0(BS0), 0(BS0), VCC = 3.8, Spec_num = B25_Tx_10.9.1, Cond_num = 27265
B25_Tx_10.9.2 | 25 |  |  | TX_MB_IN1,2 | MIMO_OUT | 3.15 | 1:1 | -30 to 85 | 3400 | 3800 |  | ET |  | Max |  |  | 45 |  |  | dB | GBC | [12 empty] | 57.8625 |  | 58.2253 |  |  |  | Freq = 3428MHz, Temp = 25, In_port = TX_MB_IN_2 (2), Out_port = MIMO_OUT (15), Meas = S1502, PA_DRV = 84, PA_MAIN = B4, UDR_WR_BAND = B25OUT2, GAIN_MODE = G0, LNA_BAIS(0B,0C,0D,0E) = 0(BS0), 43(BS3), 0(BS0), 0(BS0), VCC = 3.8, Spec_num = B25_Tx_10.9.2, Cond_num = 3350
B25_Tx_10.10.1 | 25 | Active Tx Input to MLB Input Isolation |  | TX_MB_IN1,2 | MLB_IN | 3.15 | 1:1 | -30 to 85 | 1427.9 | 1510.9 |  | ET |  | Max |  |  | 58 |  |  | dB | GBC | [12 empty] | 65.187 |  | 62.0131 |  |  |  | Freq = 1430MHz, Temp = 25, In_port = TX_MB_IN_2 (2), Out_port = MLB_IN (13), Meas = S1302, PA_DRV = 84, PA_MAIN = B4, UDR_WR_BAND = B25OUT2, GAIN_MODE = G0, LNA_BAIS(0B,0C,0D,0E) = 0(BS0), 43(BS3), 0(BS0), 0(BS0), VCC = 3.8, Spec_num = B25_Tx_10.10.1, Cond_num = 3351
B25_Tx_10.11.1 | 25 | Active Rx Port to Inactive Rx Port Isolation |  | PRX_OUT1,2,3,4 | PRX_OUT1,2,3,4 | 3.15 | 1:1 | -30 to 85 | 1805 | 2690 |  | ET |  | Max |  |  | 30 |  |  | dB | GBC | [12 empty] | 28.1743 |  | 28.5612 |  |  |  | Freq = 2678MHz, Temp = -33, In_port = PRX_OUT_3 (10), Out_port = PRX_OUT_2 (9), Meas = S0910, PA_DRV = 84, PA_MAIN = B4, UDR_WR_BAND = B25OUT3, GAIN_MODE = G0, LNA_BAIS(0B,0C,0D,0E) = 0(BS0), 43(BS3), 0(BS0), 0(BS0), VCC = 3.8, Spec_num = B25_Tx_10.11.1, Cond_num = 27280
B25_Tx_10.12.1 | 25 | Inactive Rx Port to Inactive Rx Port Isolation |  | PRX_OUT1,2,3,4 | PRX_OUT1,2,3,4 | 3.15 | 1:1 | -30 to 85 | 1805 | 2690 |  | ET |  | Max |  |  | 30 |  |  | dB | GBC | [12 empty] | 34.1941 |  | 34.4489 |  |  |  | Freq = 2688.5MHz, Temp = 85, In_port = PRX_OUT_1 (8), Out_port = PRX_OUT_3 (10), Meas = S1008, PA_DRV = 84, PA_MAIN = B4, UDR_WR_BAND = B25OUT2, GAIN_MODE = G0, LNA_BAIS(0B,0C,0D,0E) = 0(BS0), 43(BS3), 0(BS0), 0(BS0), VCC = 3.8, Spec_num = B25_Tx_10.12.1, Cond_num = 43943
B25_Tx_10.13.1 | 25 | Active Antenna to Active Antenna Isolation |  | ANT1,2,3 | ANT1,2,3 | 3.15 | 1:1 | -30 to 85 | 1805 | 2690 |  | ET |  | Max |  |  | 20 |  |  | dB | GBC | [12 empty] | 27.2631 |  | 27.2706 |  |  |  | Freq = 2257MHz, Temp = -33, In_port = ANT_3 (7), Out_port = ANT_2 (6), Meas = S67, PA_DRV = 84, PA_MAIN = B4, UDR_WR_BAND = B25OUT2, GAIN_MODE = G5, LNA_BAIS(0B,0C,0D,0E) = 0(BS0), 43(BS3), 0(BS0), 0(BS0), VCC = 3.8, Spec_num = B25_Tx_10.13.1, Cond_num = 27001
B25_Tx_10.14.1 | 25 | Active Antenna to Inactive Antenna Isolation |  | ANT1,2,3 | ANT1,2,3 | 3.15 | 1:1 | -30 to 85 | 1805 | 2690 |  | ET |  | Max |  |  | 30 |  |  | dB | GBC | [12 empty] | 21.9989 |  | 22.3034 |  |  |  | Freq = 2259.5MHz, Temp = -33, In_port = ANT_3 (7), Out_port = ANT_1 (5), Meas = S57, PA_DRV = 84, PA_MAIN = B4, UDR_WR_BAND = B25OUT2, GAIN_MODE = G0, LNA_BAIS(0B,0C,0D,0E) = 0(BS0), 43(BS3), 0(BS0), 0(BS0), VCC = 3.8, Spec_num = B25_Tx_10.14.1, Cond_num = 27182
B25_Tx_10.15.1 | 25 | Vcc1/2 to Active Rx Isolation |  | VCC1/VCC2 | PRX_OUT1,2,3,4 | 3.15 | 1:1 | -30 to 85 | 1930 | 2690 |  | ET |  | Max |  |  | 60 |  |  | dB | GBC
B25_Tx_11 |  | RF Leakage to Other Ports
B25_Tx_11.1.1 | 25 | Leakage to VCC1 (Fundamental) |  | TX_MB_IN1,2 | VCC1 | 3.15 | 1:1 | -30 to 85 |  |  |  | ET |  | Max |  |  |  |  | TBD | dBm | GBC | [13 empty] | -30.0445 |  | -29.4433 |  | -30.0921 | B25_VCC_RF_LEAKAGE_TX_MB_IN1_ANT1, Freq = 1882.5MHz, DAC1 = 0xA0, DAC2 = 0x94, Pout = 25.687968442, Temp = -30, VCC = 3.8
B25_Tx_11.2.1 | 25 | Leakage to VCC1 (All Harmonics) |  | TX_MB_IN1,2 | VCC1 | 3.15 | 1:1 | -30 to 85 |  |  |  | ET |  | Max |  |  |  |  | TBD | dBm | GBC | [13 empty] | -30.8162 |  | -30.9293 |  | -31.078 | B25_VCC_RF_LEAKAGE_TX_MB_IN1_ANT2, Freq = 1882.5MHz, DAC1 = 0xA0, DAC2 = 0x94, Pout = 25.70383186, Temp = -30, VCC = 3.8
B25_Tx_11.3.1 | 25 | Leakage to VCC2 (Fundamental) |  | TX_MB_IN1,2 | VCC2 | 3.15 | 1:1 | -30 to 85 |  |  |  | ET |  | Max |  |  |  |  | TBD | dBm | GBC | [13 empty] | -30.0445 |  | -29.4433 |  | -30.0921 | B25_VCC_RF_LEAKAGE_TX_MB_IN1_ANT1, Freq = 1882.5MHz, DAC1 = 0xA0, DAC2 = 0x94, Pout = 25.687968442, Temp = -30, VCC = 3.8
B25_Tx_11.4.1 | 25 | Leakage to VCC2 (All Harmonics) |  | TX_MB_IN1,2 | VCC2 | 3.15 | 1:1 | -30 to 85 |  |  |  | ET |  | Max |  |  |  |  | TBD | dBm | GBC | [13 empty] | -30.8162 |  | -30.9293 |  | -31.078 | B25_VCC_RF_LEAKAGE_TX_MB_IN1_ANT2, Freq = 1882.5MHz, DAC1 = 0xA0, DAC2 = 0x94, Pout = 25.70383186, Temp = -30, VCC = 3.8
B25_Tx_11.5.1 | 25 | Leakage to VIO (Fundamental) |  | TX_MB_IN1,2 | VIO_RX | 3.15 | 1:1 | -30 to 85 |  |  |  | ET |  | Max |  |  |  |  | TBD | dBm | GBC | [13 empty] | -34.9442 |  | -34.7244 |  | -35.3203 | B25_VIO_RX_RF_LEAKAGE_TX_MB_IN2_ANT2, Freq = 1882.5MHz, DAC1 = 0xA0, DAC2 = 0x94, Pout = 25.701240734, Temp = 25, VCC = 3.8
B25_Tx_11.6.1 | 25 | Leakage to VIO (All Harmonics) |  | TX_MB_IN1,2 | VIO_RX | 3.15 | 1:1 | -30 to 85 |  |  |  | ET |  | Max |  |  |  |  | TBD | dBm | GBC | [13 empty] | -72.3573 |  | -72.2681 |  | -72.2601 | B25_VIO_RX_RF_LEAKAGE_TX_MB_IN2_ANT3, Freq = 1882.5MHz, DAC1 = 0xA0, DAC2 = 0x94, Pout = 25.70179958, Temp = 25, VCC = 3.8
B25_Tx_11.7.1 | 25 | Leakage to VIO (Fundamental) |  | TX_MB_IN1,2 | VIO_TX | 3.15 | 1:1 | -30 to 85 |  |  |  | ET |  | Max |  |  |  |  | TBD | dBm | GBC | [13 empty] | -30.2802 |  | -29.6516 |  | -32.7879 | B25_VIO_TX_RF_LEAKAGE_TX_MB_IN2_ANT2, Freq = 1882.5MHz, DAC1 = 0xA0, DAC2 = 0x94, Pout = 25.719096374, Temp = 85, VCC = 3.8
B25_Tx_11.8.1 | 25 | Leakage to VIO (All Harmonics) |  | TX_MB_IN1,2 | VIO_TX | 3.15 | 1:1 | -30 to 85 |  |  |  | ET |  | Max |  |  |  |  | TBD | dBm | GBC | [13 empty] | -35.1648 |  | -36.7244 |  | -35.9342 | B25_VIO_TX_RF_LEAKAGE_TX_MB_IN2_ANT2, Freq = 1882.5MHz, DAC1 = 0xA0, DAC2 = 0x94, Pout = 25.701240734, Temp = 25, VCC = 3.8
B25_Tx_11.9.1 | 25 | Leakage to SDATA (Fundamental) |  | TX_MB_IN1,2 | SDATA_RX | 3.15 | 1:1 | -30 to 85 |  |  |  | ET |  | Max |  |  |  |  | TBD | dBm | GBC | [13 empty] | -57.4111 |  | -57.6724 |  | -58.4644 | B25_SDATA_RX_RF_LEAKAGE_TX_MB_IN2_ANT1, Freq = 1882.5MHz, DAC1 = 0xA0, DAC2 = 0x94, Pout = 25.69284459, Temp = 85, VCC = 3.8
B25_Tx_11.10.1 | 25 | Leakage to SDATA (All Harmonics) |  | TX_MB_IN1,2 | SDATA_RX | 3.15 | 1:1 | -30 to 85 |  |  |  | ET |  | Max |  |  |  |  | TBD | dBm | GBC | [13 empty] | -72.3877 |  | -72.3297 |  | -72.3426 | B25_SDATA_RX_RF_LEAKAGE_TX_MB_IN1_ANT2, Freq = 1882.5MHz, DAC1 = 0xA0, DAC2 = 0x94, Pout = 25.69115753, Temp = 25, VCC = 3.8
B25_Tx_11.11.1 | 25 | Leakage to SDATA (Fundamental) |  | TX_MB_IN1,2 | SDATA_TX | 3.15 | 1:1 | -30 to 85 |  |  |  | ET |  | Max |  |  |  |  | TBD | dBm | GBC | [13 empty] | -31.5956 |  | -31.8126 |  | -30.5739 | B25_SDATA_TX_RF_LEAKAGE_TX_MB_IN2_ANT2, Freq = 1882.5MHz, DAC1 = 0xA0, DAC2 = 0x94, Pout = 25.701240734, Temp = 25, VCC = 3.8
B25_Tx_11.12.1 | 25 | Leakage to SDATA (All Harmonics) |  | TX_MB_IN1,2 | SDATA_TX | 3.15 | 1:1 | -30 to 85 |  |  |  | ET |  | Max |  |  |  |  | TBD | dBm | GBC | [13 empty] | -23.7598 |  | -24.168 |  | -24.0122 | B25_SDATA_TX_RF_LEAKAGE_TX_MB_IN1_ANT2, Freq = 1882.5MHz, DAC1 = 0xA0, DAC2 = 0x94, Pout = 25.70383186, Temp = -30, VCC = 3.8
B25_Tx_11.13.1 | 25 | Leakage to SCLK (Fundamental) |  | TX_MB_IN1,2 | SCLK_RX | 3.15 | 1:1 | -30 to 85 |  |  |  | ET |  | Max |  |  |  |  | TBD | dBm | GBC | [13 empty] | -42.1387 |  | -41.9429 |  | -43.0295 | B25_SCLK_RX_RF_LEAKAGE_TX_MB_IN2_ANT2, Freq = 1882.5MHz, DAC1 = 0xA0, DAC2 = 0x94, Pout = 25.690437514, Temp = -30, VCC = 3.8
B25_Tx_11.14.1 | 25 | Leakage to SCLK (All Harmonics) |  | TX_MB_IN1,2 | SCLK_RX | 3.15 | 1:1 | -30 to 85 |  |  |  | ET |  | Max |  |  |  |  | TBD | dBm | GBC | [13 empty] | -72.3329 |  | -72.287 |  | -72.2621 | B25_SCLK_RX_RF_LEAKAGE_TX_MB_IN2_ANT2, Freq = 1882.5MHz, DAC1 = 0xA0, DAC2 = 0x94, Pout = 25.719096374, Temp = 85, VCC = 3.8
B25_Tx_11.15.1 | 25 | Leakage to SCLK (Fundamental) |  | TX_MB_IN1,2 | SCLK_TX | 3.15 | 1:1 | -30 to 85 |  |  |  | ET |  | Max |  |  |  |  | TBD | dBm | GBC | [13 empty] | -43.0471 |  | -42.2682 |  | -42.938 | B25_SCLK_TX_RF_LEAKAGE_TX_MB_IN1_ANT3, Freq = 1882.5MHz, DAC1 = 0xA0, DAC2 = 0x94, Pout = 25.684580039, Temp = 85, VCC = 3.8
B25_Tx_11.16.1 | 25 | Leakage to SCLK (All Harmonics) |  | TX_MB_IN1,2 | SCLK_TX | 3.15 | 1:1 | -30 to 85 |  |  |  | ET |  | Max |  |  |  |  | TBD | dBm | GBC | [13 empty] | -33.408 |  | -34.1739 |  | -33.8443 | B25_SCLK_TX_RF_LEAKAGE_TX_MB_IN1_ANT2, Freq = 1882.5MHz, DAC1 = 0xA0, DAC2 = 0x94, Pout = 25.70383186, Temp = -30, VCC = 3.8
B25_Tx_11.17.1 | 25 | Leakage to VBATT (Fundamental) |  | TX_MB_IN1,2 | VBATT | 3.15 | 1:1 | -30 to 85 |  |  |  | ET |  | Max |  |  |  |  | TBD | dBm | GBC | [13 empty] | -33.6606 |  | -33.8182 |  | -33.7214 | B25_VBAT_RF_LEAKAGE_TX_MB_IN2_ANT3, Freq = 1882.5MHz, DAC1 = 0xA0, DAC2 = 0x94, Pout = 25.70540638, Temp = -30, VCC = 3.8
B25_Tx_11.18.1 | 25 | Leakage to VBATT (All Harmonics) |  | TX_MB_IN1,2 | VBATT | 3.15 | 1:1 | -30 to 85 |  |  |  | ET |  | Max |  |  |  |  | TBD | dBm | GBC | [13 empty] | -49.8793 |  | -51.0622 |  | -51.2647 | B25_VBAT_RF_LEAKAGE_TX_MB_IN2_ANT2, Freq = 1882.5MHz, DAC1 = 0xA0, DAC2 = 0x94, Pout = 25.701240734, Temp = 25, VCC = 3.8

## Band_3_Tx
B3 Tx Electrical Specifications | [24 empty] | ATE | [8 empty] | Sample#1 |  | Sample#2 |  | Sample#3 |  | #CONDITION_START_INDEX
|  |  | Specification Conditions | [8 empty] | PA Settings |  |  |  |  | Requirements | [7 empty] | ATE | ATE Limit (Min) | ATE Limit (Max) | Max | Min | Avg | Std Dev | CPK Apple Spec | CPK Broadcom Spec | Min | Max | Min | Max | Min | Max | Condition (worst) | Misc
Spec Number | Band | Description | Parameter | Input Pin(s) | Output Pin(s) | Vbatt | ANT Load | Temp | Measurement Frequency Start (MHz) | Measurement Frequency Stop (MHz) | Integration Bandwidth (MHz) | PA Mode | Tx In Frequency (MHz) | Pout (dBm) | Tech | Waveform | Lower Limit | Typical | Upper Limit | Unit | Compliance | Convert | Mode Description | Notes | [16 empty] | Vendor Comments
B3_Tx_1 |  | General
B3_Tx_1.1.1 | 3 | Frequency Range |  | TX_MB_IN1,2 | ANT1,2,3 | [11 empty] | 1710 |  | 1785 | MHz | GBD
B3_Tx_1.2.1 | 3 | Vcc1/Vcc2 Voltage Range |  |  |  | 3.15 | 1:1 | +25 |  |  |  | ET |  |  |  |  | 1 |  | 5.5 | V | GBC
B3_Tx_1.2.2 | 3 |  |  |  |  | 3.15 | 1:1 | +25 |  |  |  | ET |  |  |  |  | 1 |  | 5.5 | V | GBC
B3_Tx_1.2.3 | 3 |  |  |  |  | 3.15 | 1:1 | +25 |  |  |  | APT |  |  |  |  | 0.6 |  | 3 | V | GBC
B3_Tx_1.3.1 | 3 | Max Power RMS Vcc |  |  |  | 3.15 | 1:1 | +25 |  |  |  | ET |  |  |  |  | TBD | 3.4 | TBD | V | GBC
B3_Tx_1.4.1 | 3 | Operating Power Range |  | TX_MB_IN1,2 | ANT1,2,3 | 3.15 | 1:1 | +25 |  |  |  | ET |  |  | All |  | 14 |  | 26.7 | dBm | GBC
B3_Tx_1.4.2 | 3 |  |  | TX_MB_IN1,2 | ANT1,2,3 | 3.15 | 1:1 | +25 |  |  |  | APT |  |  | LTE |  | -40 |  | 14 | dBm | GBC
B3_Tx_1.5.1 | 3 | Stability |  | TX_MB_IN1,2 | ANT1,2,3 | 3.05 to 3.25 | 8:1 | +25 |  |  |  | ET/APT |  | All | All | All |  |  | -95 | dBm/10kHz | GBC
B3_Tx_1.6.1 | 3 | Ruggedness |  | TX_MB_IN1,2 | ANT1,2,3 | 3.05 to 3.25 | 12:1 | +25 |  |  |  | ET/APT |  |  |  | All |  |  |  |  | GBC |  | Ruggedness spec guarantees no damage or performance degredation with an input level of +10 dBm
B3_Tx_1.7.1 | 3 | Input VSWR |  | TX_MB_IN1,2 | ANT1,2,3 | 3.15 | 1:1 | -30 to 85 |  |  |  | ET | [6 empty] | 1.7:1 |  | GBC | [13 empty] | 2.1792 |  | 2.2141 |  |  | Freq = 1718MHz, Temp = -33, In_port = TX_MB_IN_2 (2), Out_port = ANT_2 (6), Meas = S22, PA_DRV = 70, PA_MAIN = D0, UDR_WR_BAND = B3OUT2, GAIN_MODE = G0, LNA_BAIS(0B,0C,0D,0E) = 0(BS0), 44(BS4), 0(BS0), 0(BS0), VCC = 3.8, Spec_num = B3_Tx_1.7.1, Cond_num = 30079
B3_Tx_1.7.2 | 3 |  |  | TX_MB_IN1,2 | ANT1,2,3 | 3.15 | 1:1 | -30 to 85 |  |  |  | APT | [6 empty] | 2:1 |  | GBC
B3_Tx_1.7.3 | 3 |  |  | TX_MB_IN1,2 | ANT1,2,3 | 3.15 | 1:1 | -30 to 85 |  |  |  | OFF | [6 empty] | 3:1 |  | GBC
B3_Tx_2 |  | Maximum Output Power
B3_Tx_2.1.1 | 3 | Max RMS Output Power |  | TX_MB_IN1,2 | ANT1,2,3 | 3.15 | 1:1 | +25 |  |  |  | ET |  |  | LTE | EUTRA | 26.7 |  |  | dBm | GBC |  | Single Carrier Only
B3_Tx_2.1.2 | 3 |  |  | TX_MB_IN1,2 | ANT1,2,3 | 3.15 | 1:1 | -30 to 85 |  |  |  | ET |  |  | LTE | EUTRA | 26.2 |  |  | dBm | GBC
B3_Tx_2.1.3 | 3 |  |  | TX_MB_IN1,2 | ANT1,2,3 | 3.15 | 1:1 | -30 to 85 |  |  |  | APT |  |  | LTE | All | 14 |  |  | dBm | GBC
B3_Tx_2.1.4 | 3 |  |  | TX_MB_IN1,2 | ANT1,2,3 | 3.15 | 1:1 | +25 |  |  |  | ET |  |  | LTE | EUTRA-ULCA | 25.5 |  |  | dBm | GBC |  | All Uplink CA Waveforms. MPR and A-MPR applied where specified by 3GPP
B3_Tx_2.1.5 | 3 |  |  | TX_MB_IN1,2 | ANT1,2,3 | 3.15 | 1:1 | -30 to 85 |  |  |  | ET |  |  | LTE | EUTRA-ULCA | 25 |  |  | dBm | GBC
B3_Tx_3 |  | Gain
B3_Tx_3.1.1 | 3 | Max Power RMS Gain |  | TX_MB_IN1,2 | ANT1,2,3 | 3.15 | 1:1 | +25 |  |  |  | ET |  | 26.7 |  |  | 24.5 | 26 | 27.5 | dB | GBC |  | Compressed gain operating in ET isogain mode. Recommended compression level to be determined by vendor. | [10 empty] | 26.1638 |  | 26.0922 |  | 25.9061 |  | QPSK_LTE10M_12_38, Freq =1780Mhz Pout = 26.7 Temp = 25
B3_Tx_3.1.2 | 3 |  |  | TX_MB_IN1,2 | ANT1,2,3 | 3.15 | 1:1 | -30 to 85 |  |  |  | ET |  | 26.2 |  |  | 23 |  | 29 | dB | GBC | [12 empty] | 25.0446 |  | 24.9453 |  | 24.803 |  | QPSK_LTE10M_12_38, Freq =1780Mhz Pout = 26.2 Temp = 85
B3_Tx_3.1.3 | 3 |  |  | TX_MB_IN1,2 | ANT1,2,3 | 3.05 to 3.25 | 3:1 | +25 |  |  |  | ET |  | 26.7 |  |  | 23 |  | 29 | dB | GBC
B3_Tx_3.2.1 | 3 | APT Mode Gain |  | TX_MB_IN1,2 | ANT1,2,3 | 3.15 | 1:1 | +25 |  |  |  | APT |  | 14 |  |  | 17.5 | 19 | 20.5 | dB | GBC | [12 empty] | 24.3867 | 27.3194 | 24.5909 | 27.4678 | 24.6032 | 27.5032 | LFU6_5M25R0S21M_J2T40, APT_HPM, Freq = 1712.5MHz, Pout = 11, Temp = 25, DAC1 = 0x82, DAC2 = 0x78, VCC = 1.8 | LFUQ_15M16R59S5M_J2T7, APT_HPM, Freq = 1747.5MHz, Pout = 14, Temp = 25, DAC1 = 0x94, DAC2 = 0x86, VCC = 2
B3_Tx_3.2.2 | 3 |  |  | TX_MB_IN1,2 | ANT1,2,3 | 3.15 | 1:1 | -30 to 85 |  |  |  | APT |  | 14 |  |  | 16 |  | 22 | dB | GBC | [12 empty] | 23.5306 | 28.3478 | 23.7133 | 28.5727 | 23.7383 | 28.5311 | LFU1_5M25R0S12M_J2T16, APT_HPM, Freq = 1712.5MHz, Pout = 12, Temp = 85, DAC1 = 0x84, DAC2 = 0x7C, VCC = 1.85 | LFUQ_15M16R59S5M_J2T7, APT_HPM, Freq = 1747.5MHz, Pout = 14, Temp = -30, DAC1 = 0x94, DAC2 = 0x86, VCC = 2
B3_Tx_3.2.3 | 3 |  |  | TX_MB_IN1,2 | ANT1,2,3 | 3.15 | 1:1 | -30 to 85 |  |  |  | APT |  | -2 |  |  |  |  | 15 | dB | GBC |  | Operation at Recommended Minimum Bias and APT Voltage | [11 empty] | 20.8866 |  | 21.5159 |  | 21.3588 | LFU6_40M18R0R_J2T58, APT_LPM, Freq = 1765MHz, Pout = -2, Temp = -30, DAC1 = 0x5C, DAC2 = 0x60, VCC = 0.95
B3_Tx_3.3.1 | 3 | Gain Slope |  | TX_MB_IN1,2 | ANT1,2,3 | 3.15 | 1:1 | -30 to 85 |  |  |  | ET/APT |  | All | LTE | All |  |  | 1 | dB/dB | GBC |  | Gain slope is defined as gain change per 1dB output power change. | [11 empty] | 0.89055 |  | 0.87863 |  | 0.86283 | LFUQ_5M8R17S6M_J2T3, APT_HPM, Freq = 1767.5MHz, Pout = 11, Temp = -30, DAC1 = 0x82, DAC2 = 0x78, VCC = 1.8
B3_Tx_3.4.1 | 3 | Gain Ripple |  | TX_MB_IN1,2 | ANT1,2,3 | 3.15 | 1:1 | -30 to 85 |  |  |  | ET/APT |  | All | CW |  |  |  | 0.5 | dB | GBC |  | Gain change within largest supported modulation bandwidth (20 MHz). 2 MHz guard band at each side of transmit band (1712 - 1783 MHz) | [11 empty] | 1.226 |  | 1.3014 |  |  | Freq = 1729.5MHz, Temp = -33, In_port = TX_MB_IN_1 (1), Out_port = ANT_1 (5), Meas = S51, PA_DRV = 70, PA_MAIN = D0, UDR_WR_BAND = B3OUT2, GAIN_MODE = G0, LNA_BAIS(0B,0C,0D,0E) = 0(BS0), 44(BS4), 0(BS0), 0(BS0), VCC = 3.8, Spec_num = B3_Tx_3.4.1, Cond_num = 29981
B3_Tx_3.5.1 | 3 | LTE Low Band Gain |  | TX_MB_IN1,2 | ANT1,2,3 | 3.15 | 1:1 | -30 to 85 | 617 | 960 |  | ET |  | Max | All | All |  |  | -15 | dB | [14 empty] | -42.8921 |  | -43.1348 |  |  | Freq = 959MHz, Temp = -33, In_port = TX_MB_IN_2 (2), Out_port = ANT_1 (5), Meas = S52, PA_DRV = 70, PA_MAIN = D0, UDR_WR_BAND = B3OUT2, GAIN_MODE = G0, LNA_BAIS(0B,0C,0D,0E) = 0(BS0), 44(BS4), 0(BS0), 0(BS0), VCC = 3.8, Spec_num = B3_Tx_3.5.1, Cond_num = 30061
B3_Tx_3.6.1 | 3 | LTE Mid/Low Band Gain |  | TX_MB_IN1,2 | ANT1,2,3 | 3.15 | 1:1 | -30 to 85 | 1427.9 | 1510.9 |  | ET |  | Max | All | All |  |  | -32 | dB | [14 empty] | -30.9008 |  | -32.0696 |  |  | Freq = 1510.9MHz, Temp = -33, In_port = TX_MB_IN_1 (1), Out_port = ANT_2 (6), Meas = S61, PA_DRV = 70, PA_MAIN = D0, UDR_WR_BAND = B3OUT2, GAIN_MODE = G0, LNA_BAIS(0B,0C,0D,0E) = 0(BS0), 44(BS4), 0(BS0), 0(BS0), VCC = 3.8, Spec_num = B3_Tx_3.6.1, Cond_num = 30011
B3_Tx_3.7.1 | 3 | LTE Ultra High Band Gain |  | TX_MB_IN1,2 | ANT1,2,3 | 3.15 | 1:1 | -30 to 85 | 3400 | 3700 |  | ET |  | Max | All | All |  |  | -20 | dB |  |  | Excludes Harmonic Frequencies | [11 empty] | -56.8889 |  | -58.3323 |  |  | Freq = 3592MHz, Temp = -33, In_port = TX_MB_IN_1 (1), Out_port = ANT_3 (7), Meas = S71, PA_DRV = 70, PA_MAIN = D0, UDR_WR_BAND = B3OUT2, GAIN_MODE = G0, LNA_BAIS(0B,0C,0D,0E) = 0(BS0), 44(BS4), 0(BS0), 0(BS0), VCC = 3.8, Spec_num = B3_Tx_3.7.1, Cond_num = 30037
B3_Tx_3.8.1 | 3 | LTE LAA/5GHz WiFi Band Gain |  | TX_MB_IN1,2 | ANT1,2,3 | 3.15 | 1:1 | -30 to 85 | 5150 | 5925 |  | ET |  | Max | All | All |  |  | -25 | dB |  |  | Excludes Harmonic Frequencies | [11 empty] | -58.1355 |  | -58.0477 |  |  | Freq = 5360.5MHz, Temp = 85, In_port = TX_MB_IN_2 (2), Out_port = ANT_2 (6), Meas = S62, PA_DRV = 70, PA_MAIN = D0, UDR_WR_BAND = B3OUT2, GAIN_MODE = G0, LNA_BAIS(0B,0C,0D,0E) = 0(BS0), 44(BS4), 0(BS0), 0(BS0), VCC = 3.8, Spec_num = B3_Tx_3.8.1, Cond_num = 46760
B3_Tx_3.9.1 | 3 | LTE Band 1/66 Gain |  | TX_MB_IN1,2 | ANT1,2,3 | 3.15 | 1:1 | -30 to 85 | 2110 | 2200 |  | ET |  | Max | All | All |  |  | -20 | dB | [14 empty] | -25.3682 |  | -24.1917 |  |  | Freq = 2111.5MHz, Temp = -33, In_port = TX_MB_IN_2 (2), Out_port = ANT_3 (7), Meas = S72, PA_DRV = 70, PA_MAIN = D0, UDR_WR_BAND = B3OUT2, GAIN_MODE = G0, LNA_BAIS(0B,0C,0D,0E) = 0(BS0), 44(BS4), 0(BS0), 0(BS0), VCC = 3.8, Spec_num = B3_Tx_3.9.1, Cond_num = 30115
B3_Tx_3.10.1 | 3 | LTE Band 7 Gain |  | TX_MB_IN1,2 | ANT1,2,3 | 3.15 | 1:1 | -30 to 85 | 2620 | 2690 |  | ET |  | Max | All | All |  |  | -38 | dB | [14 empty] | -46.6801 |  | -45.4056 |  |  | Freq = 2631.5MHz, Temp = -33, In_port = TX_MB_IN_1 (1), Out_port = ANT_2 (6), Meas = S61, PA_DRV = 70, PA_MAIN = D0, UDR_WR_BAND = B3OUT2, GAIN_MODE = G0, LNA_BAIS(0B,0C,0D,0E) = 0(BS0), 44(BS4), 0(BS0), 0(BS0), VCC = 3.8, Spec_num = B3_Tx_3.10.1, Cond_num = 30015
B3_Tx_3.11.1 | 3 | LTE Band 38 Gain |  | TX_MB_IN1,2 | ANT1,2,3 | 3.15 | 1:1 | -30 to 85 | 2570 | 2620 |  | ET |  | Max | All | All |  |  | -30 | dB | [14 empty] | -46.7921 |  | -45.8908 |  |  | Freq = 2617.5MHz, Temp = -33, In_port = TX_MB_IN_1 (1), Out_port = ANT_2 (6), Meas = S61, PA_DRV = 70, PA_MAIN = D0, UDR_WR_BAND = B3OUT2, GAIN_MODE = G0, LNA_BAIS(0B,0C,0D,0E) = 0(BS0), 44(BS4), 0(BS0), 0(BS0), VCC = 3.8, Spec_num = B3_Tx_3.11.1, Cond_num = 30016
B3_Tx_3.12.1 | 3 | LTE Band 40 Gain |  | TX_MB_IN1,2 | ANT1,2,3 | 3.15 | 1:1 | -30 to 85 | 2300 | 2400 |  | ET |  | Max | All | All |  |  | -28 | dB | [14 empty] | -38.5664 |  | -38.1789 |  |  | Freq = 2358.5MHz, Temp = -33, In_port = TX_MB_IN_2 (2), Out_port = ANT_2 (6), Meas = S62, PA_DRV = 70, PA_MAIN = D0, UDR_WR_BAND = B3OUT2, GAIN_MODE = G0, LNA_BAIS(0B,0C,0D,0E) = 0(BS0), 44(BS4), 0(BS0), 0(BS0), VCC = 3.8, Spec_num = B3_Tx_3.12.1, Cond_num = 30093
B3_Tx_3.13.1 | 3 | LTE Band 41 Gain |  | TX_MB_IN1,2 | ANT1,2,3 | 3.15 | 1:1 | -30 to 85 | 2496 | 2690 |  | ET |  | Max | All | All |  |  | -30 | dB | [14 empty] | -40.6957 |  | -40.0968 |  |  | Freq = 2497.5MHz, Temp = -33, In_port = TX_MB_IN_1 (1), Out_port = ANT_1 (5), Meas = S51, PA_DRV = 70, PA_MAIN = D0, UDR_WR_BAND = B3OUT2, GAIN_MODE = G0, LNA_BAIS(0B,0C,0D,0E) = 0(BS0), 44(BS4), 0(BS0), 0(BS0), VCC = 3.8, Spec_num = B3_Tx_3.13.1, Cond_num = 29993
B3_Tx_3.14.1 | 3 | Gain at 2nd Harmonic Frequencies |  | TX_MB_IN1,2 | ANT1,2,3 | 3.15 | 1:1 | -30 to 85 | 3420 | 3570 |  | ET |  | Max | All | All |  |  | -35 | dB | [14 empty] | -58.1538 |  | -58.7578 |  |  | Freq = 3535.5MHz, Temp = -33, In_port = TX_MB_IN_1 (1), Out_port = ANT_3 (7), Meas = S71, PA_DRV = 70, PA_MAIN = D0, UDR_WR_BAND = B3OUT2, GAIN_MODE = G0, LNA_BAIS(0B,0C,0D,0E) = 0(BS0), 44(BS4), 0(BS0), 0(BS0), VCC = 3.8, Spec_num = B3_Tx_3.14.1, Cond_num = 30044
B3_Tx_3.15.1 | 3 | Gain at 3rd Harmonic Frequencies |  | TX_MB_IN1,2 | ANT1,2,3 | 3.15 | 1:1 | -30 to 85 | 5130 | 5355 |  | ET |  | Max | All | All |  |  | -40 | dB | [14 empty] | -59.059 |  | -59.2099 |  |  | Freq = 5307MHz, Temp = 85, In_port = TX_MB_IN_2 (2), Out_port = ANT_2 (6), Meas = S62, PA_DRV = 70, PA_MAIN = D0, UDR_WR_BAND = B3OUT2, GAIN_MODE = G0, LNA_BAIS(0B,0C,0D,0E) = 0(BS0), 44(BS4), 0(BS0), 0(BS0), VCC = 3.8, Spec_num = B3_Tx_3.15.1, Cond_num = 46767
B3_Tx_3.16.1 | 3 | Gain at 4th Harmonic Frequencies and Higher |  | TX_MB_IN1,2 | ANT1,2,3 | 3.15 | 1:1 | -30 to 85 | 6840 | 10710 |  | ET |  | Max | All | All |  |  | -25 | dB
B3_Tx_3.17.1 | 3 | L5 Band Gain |  | TX_MB_IN1,2 | ANT1,2,3 | 3.15 | 1:1 | -30 to 85 | 1164.45 | 1188.45 |  | ET |  | Max | All | All |  |  | -5 | dB | [14 empty] | -38.0691 |  | -36.4861 |  |  | Freq = 1172.5MHz, Temp = -33, In_port = TX_MB_IN_2 (2), Out_port = ANT_1 (5), Meas = S52, PA_DRV = 70, PA_MAIN = D0, UDR_WR_BAND = B3OUT2, GAIN_MODE = G0, LNA_BAIS(0B,0C,0D,0E) = 0(BS0), 44(BS4), 0(BS0), 0(BS0), VCC = 3.8, Spec_num = B3_Tx_3.17.1, Cond_num = 30073
B3_Tx_3.18.1 | 3 | GPS/GLONASS/Baidou Gain |  | TX_MB_IN1,2 | ANT1,2,3 | 3.15 | 1:1 | -30 to 85 | 1559 | 1607 |  | ET |  | Max | All | All |  |  | -20 | dB | [14 empty] | -26.636 |  | -26.9061 |  |  | Freq = 1607MHz, Temp = 25, In_port = TX_MB_IN_1 (1), Out_port = ANT_1 (5), Meas = S51, PA_DRV = 70, PA_MAIN = D0, UDR_WR_BAND = B3OUT2, GAIN_MODE = G0, LNA_BAIS(0B,0C,0D,0E) = 0(BS0), 44(BS4), 0(BS0), 0(BS0), VCC = 3.8, Spec_num = B3_Tx_3.18.1, Cond_num = 7813
B3_Tx_3.19.1 | 3 | 2.4GHz ISM Band Gain |  | TX_MB_IN1,2 | ANT1,2,3 | 3.15 | 1:1 | -30 to 85 | 2400 | 2483 |  | ET |  | Max | All | All |  |  | -15 | dB | [14 empty] | -37.69 |  | -36.771 |  |  | Freq = 2443.5MHz, Temp = -33, In_port = TX_MB_IN_2 (2), Out_port = ANT_2 (6), Meas = S62, PA_DRV = 70, PA_MAIN = D0, UDR_WR_BAND = B3OUT2, GAIN_MODE = G0, LNA_BAIS(0B,0C,0D,0E) = 0(BS0), 44(BS4), 0(BS0), 0(BS0), VCC = 3.8, Spec_num = B3_Tx_3.19.1, Cond_num = 30100
B3_Tx_4 |  | Efficiency
B3_Tx_4.1.1 | 3 | LTE Current Consumption |  | TX_MB_IN1,2 | ANT1,2,3 | 3.15 | 1:1 | +25 |  |  |  | ET |  | 26.7 | LTE | E-UTRA TC1 |  | 420 |  | mA | GBC | *1000 | DCDC Supply Current; 82% Tracker Efficiency Assumed | [11 empty] | 549.4 |  | 544.71 |  | 566.49 | QPSK_LTE10M_12_38, Freq =1780Mhz Pout = 26.7 Temp = 25
B3_Tx_4.1.2 | 3 |  |  | TX_MB_IN1,2 | ANT1,2,3 | 3.15 | 1:1 | +25 |  |  |  | ET |  | 25.7 | LTE | E-UTRA TC2 |  | 330 |  | mA | GBC | *1000 | DCDC Supply Current; 82% Tracker Efficiency Assumed | [11 empty] | 437 |  | 434.07 |  | 448.22 | QPSK_LTE10M_50_0, Freq =1780Mhz Pout = 25.7 Temp = 25
B3_Tx_4.1.3 | 3 |  |  | TX_MB_IN1,2 | ANT1,2,3 | 3.15 | 1:1 | +25 |  |  |  | APT |  | 2 | LTE | E-UTRA TC2 |  | 9 |  | mA | GBC | *1000 | [12 empty] | 17.7829 |  | 18.0683 |  | 17.9561 | LFUQ_10M50R0S6M_J2T2, APT_LPM, Freq = 1770MHz, Pout = 2, Temp = 25, DAC1 = 0x62, DAC2 = 0x5C, VCC = 1
B3_Tx_4.1.4 | 3 |  |  | TX_MB_IN1,2 | ANT1,2,3 | 3.05 to 3.25 | 3:1 | +25 |  |  |  | APT |  | 2 | LTE | E-UTRA TC2 |  | 9 |  | mA | GBC | *1000 | [12 empty] | 18.798 |  | 19.0456 |  | 18.873 | LFUQ_10M50R0S6M_J2T2, APT_LPM, Freq = 1765MHz, Pout = 2, Temp = 25, VSWR = 3, Deg = 270, DAC1 = 0x62, DAC2 = 0x5C, VCC = 1
B3_Tx_4.1.5 | 3 |  |  | TX_MB_IN1,2 | ANT1,2,3 | 3.15 | 1:1 | +25 |  |  |  | APT |  | -10 | LTE | E-UTRA TC2 |  | 6 |  | mA | GBC | *1000 | [12 empty] | 12.2251 |  | 12.7087 |  | 12.524 | LFUQ_10M50R0S6M_J2T2, APT_LPM, Freq = 1770MHz, Pout = -10, Temp = 25, DAC1 = 0x54, DAC2 = 0x5C, VCC = 0.85
B3_Tx_5 |  | Linearity
B3_Tx_5.1.1 | 3 | LTE E-UTRA ACLR |  | TX_MB_IN1,2 | ANT1,2,3 | 3.15 | 1:1 | +25 |  |  |  | ET |  | 26.7 to 14 | LTE | All |  |  | -36 | dBc | GBC | [13 empty] | -35.3745 |  | -35.1353 |  | -34.4781 | QPSK_ULCA_40M_200RB_1704, Freq =1730Mhz Pout = 23.5 Temp = 25
B3_Tx_5.1.2 | 3 |  |  | TX_MB_IN1,2 | ANT1,2,3 | 3.15 | 1:1 | -30 to 85 |  |  |  | ET |  | 26.2 to 14 | LTE | All |  |  | -33 | dBc | GBC | [13 empty] | -34.5984 |  | -34.5101 |  | -33.6475 | QPSK_ULCA_40M_200RB_1704, Freq =1730Mhz Pout = 23 Temp = 85
B3_Tx_5.1.3 | 3 |  |  | TX_MB_IN1,2 | ANT1,2,3 | 3.05 to 3.25 | 3:1 | +25 |  |  |  | ET |  | 26.7 to 14 | LTE | All |  |  | -31 | dBc | GBC
B3_Tx_5.1.4 | 3 |  |  | TX_MB_IN1,2 | ANT1,2,3 | 3.15 | 1:1 | +25 |  |  |  | APT |  | 14 to -40 | LTE | All |  |  | -36 | dBc | GBC | [13 empty] | -40.0526 |  | -39.1536 |  | -39.5939 | LFUQ_35M100R75R_J2T41, APT_HPM, Freq = 1767.5MHz, ACPEU1L, Pout = 12, Temp = 25, DAC1 = 0x88, DAC2 = 0x80, VCC = 1.85
B3_Tx_5.1.5 | 3 |  |  | TX_MB_IN1,2 | ANT1,2,3 | 3.15 | 1:1 | -30 to 85 |  |  |  | APT |  | 14 to -40 | LTE | All |  |  | -33 | dBc | GBC | [13 empty] | -39.252 |  | -38.3396 |  | -38.9034 | LFUQ_35M100R75R_J2T41, APT_HPM, Freq = 1767.5MHz, ACPEU1L, Pout = 12, Temp = 85, DAC1 = 0x88, DAC2 = 0x80, VCC = 1.85
B3_Tx_5.1.6 | 3 |  |  | TX_MB_IN1,2 | ANT1,2,3 | 3.05 to 3.25 | 3:1 | +25 |  |  |  | APT |  | 14 to -40 | LTE | All |  |  | -31 | dBc | GBC | [13 empty] | -38.1146 |  | -37.8064 |  | -37.1934 | LFU1_5M25R0S12M_J2T16, APT_HPM, Freq = 1722.5MHz, ACPEU1U, Pout = 12, Temp = 25, VSWR = 3, Deg = 90, DAC1 = 0x84, DAC2 = 0x7C, VCC = 1.85
B3_Tx_5.2.1 | 3 | LTE UTRA ACLR 1 |  | TX_MB_IN1,2 | ANT1,2,3 | 3.15 | 1:1 | +25 |  |  |  | ET |  | 26.7 to 14 | LTE | All |  |  | -39 | dBc | GBC | [13 empty] | -34.3829 |  | -36.4754 |  | -34.5251 | QPSK_ULCA_30M_16RB_1502, Freq =1725Mhz Pout = 25.5 Temp = 25
B3_Tx_5.2.2 | 3 |  |  | TX_MB_IN1,2 | ANT1,2,3 | 3.15 | 1:1 | -30 to 85 |  |  |  | ET |  | 26.2 to 14 | LTE | All |  |  | -36 | dBc | GBC | [13 empty] | -34.7183 |  | -34.983 |  | -34.8363 | QPSK_ULCA_30M_16RB_1502, Freq =1725Mhz Pout = 25 Temp = 85
B3_Tx_5.2.3 | 3 |  |  | TX_MB_IN1,2 | ANT1,2,3 | 3.05 to 3.25 | 3:1 | +25 |  |  |  | ET |  | 26.7 to 14 | LTE | All |  |  | -34 | dBc | GBC
B3_Tx_5.2.4 | 3 |  |  | TX_MB_IN1,2 | ANT1,2,3 | 3.15 | 1:1 | +25 |  |  |  | APT |  | 14 to -40 | LTE | All |  |  | -39 | dBc | GBC | [13 empty] | -42.5192 |  | -41.9048 |  | -41.5695 | LFU1_5M25R0S12M_J2T16, APT_HPM, Freq = 1722.5MHz, ACPU1U, Pout = 12, Temp = 25, DAC1 = 0x84, DAC2 = 0x7C, VCC = 1.85
B3_Tx_5.2.5 | 3 |  |  | TX_MB_IN1,2 | ANT1,2,3 | 3.15 | 1:1 | -30 to 85 |  |  |  | APT |  | 14 to -40 | LTE | All |  |  | -36 | dBc | GBC | [13 empty] | -40.3393 |  | -40.4338 |  | -40.3774 | LFU1_5M25R0S12M_J2T16, APT_HPM, Freq = 1722.5MHz, ACPU1U, Pout = 12, Temp = -30, DAC1 = 0x84, DAC2 = 0x7C, VCC = 1.85
B3_Tx_5.2.6 | 3 |  |  | TX_MB_IN1,2 | ANT1,2,3 | 3.05 to 3.25 | 3:1 | +25 |  |  |  | APT |  | 14 to -40 | LTE | All |  |  | -34 | dBc | GBC | [13 empty] | -38.936 |  | -38.5316 |  | -37.9656 | LFU1_5M25R0S12M_J2T16, APT_HPM, Freq = 1722.5MHz, ACPU1U, Pout = 12, Temp = 25, VSWR = 3, Deg = 90, DAC1 = 0x84, DAC2 = 0x7C, VCC = 1.85
B3_Tx_5.3.1 | 3 | LTE UTRA ACLR 2 |  | TX_MB_IN1,2 | ANT1,2,3 | 3.15 | 1:1 | +25 |  |  |  | ET |  | 26.7 to 14 | LTE | All |  |  | -42 | dBc | GBC | [13 empty] | -43.9614 |  | -43.9298 |  | -42.7502 | QPSK_ULCA_40M_200RB_1704, Freq =1747Mhz Pout = 23.5 Temp = 25
B3_Tx_5.3.2 | 3 |  |  | TX_MB_IN1,2 | ANT1,2,3 | 3.15 | 1:1 | -30 to 85 |  |  |  | ET |  | 26.2 to 14 | LTE | All |  |  | -39 | dBc | GBC | [13 empty] | -42.7194 |  | -42.5928 |  | -41.4759 | QPSK_ULCA_40M_200RB_1704, Freq =1747Mhz Pout = 23 Temp = 85
B3_Tx_5.3.3 | 3 |  |  | TX_MB_IN1,2 | ANT1,2,3 | 3.05 to 3.25 | 3:1 | +25 |  |  |  | ET |  | 26.7 to 14 | LTE | All |  |  | -37 | dBc | GBC
B3_Tx_5.3.4 | 3 |  |  | TX_MB_IN1,2 | ANT1,2,3 | 3.15 | 1:1 | +25 |  |  |  | APT |  | 14 to -40 | LTE | All |  |  | -42 | dBc | GBC | [13 empty] | -46.8636 |  | -46.5818 |  | -46.5383 | LFUQ_10M50R0S6M_J2T2, APT_HPM, Freq = 1720MHz, ACPU2U, Pout = 13, Temp = 25, DAC1 = 0x8C, DAC2 = 0x80, VCC = 1.9
B3_Tx_5.3.5 | 3 |  |  | TX_MB_IN1,2 | ANT1,2,3 | 3.15 | 1:1 | -30 to 85 |  |  |  | APT |  | 14 to -40 | LTE | All |  |  | -39 | dBc | GBC | [13 empty] | -46.5808 |  | -45.7442 |  | -46.3179 | LFUQ_10M50R0S6M_J2T2, APT_HPM, Freq = 1720MHz, ACPU2U, Pout = 13, Temp = -30, DAC1 = 0x8C, DAC2 = 0x80, VCC = 1.9
B3_Tx_5.3.6 | 3 |  |  | TX_MB_IN1,2 | ANT1,2,3 | 3.05 to 3.25 | 3:1 | +25 |  |  |  | APT |  | 14 to -40 | LTE | All |  |  | -37 | dBc | GBC | [13 empty] | -44.7946 |  | -44.4091 |  | -44.3004 | LFUQ_10M50R0S6M_J2T2, APT_HPM, Freq = 1720MHz, ACPU2U, Pout = 13, Temp = 25, VSWR = 3, Deg = 60, DAC1 = 0x8C, DAC2 = 0x80, VCC = 1.9
B3_Tx_5.4.1 | 3 | LTE EVM |  | TX_MB_IN1,2 | ANT1,2,3 | 3.15 | 1:1 | +25 |  |  |  | ET/APT |  | All | LTE | All |  |  | 2.5 | % | GBC | [13 empty] | 3.1312 |  | 2.8347 |  | 3.1787 | QPSK_ULCA_30M_16RB_1502, Freq =1725Mhz Pout = 25.5 Temp = 25
B3_Tx_5.4.2 | 3 |  |  | TX_MB_IN1,2 | ANT1,2,3 | 3.15 | 1:1 | -30 to 85 |  |  |  | ET/APT |  | All | LTE | All |  |  | 5 | % | GBC | [13 empty] | 3.2037 |  | 3.0623 |  | 3.258 | QPSK_ULCA_30M_16RB_1502, Freq =1725Mhz Pout = 25 Temp = 85
B3_Tx_5.4.3 | 3 |  |  | TX_MB_IN1,2 | ANT1,2,3 | 3.05 to 3.25 | 3:1 | +25 |  |  |  | ET/APT |  | All | LTE | All |  |  | 6 | % | GBC | [13 empty] | 2.0447 |  | 2.1745 |  | 2.3432 | LFU6_15M16R59S25M_J2T43, APT_HPM, Freq = 1717.5MHz, Pout = 12, Temp = 25, VSWR = 3, Deg = 120, DAC1 = 0x84, DAC2 = 0x7C, VCC = 1.85
B3_Tx_5.5.1 | 3 | LTE Spectrum Emission Mask Margin |  | TX_MB_IN1,2 | ANT1,2,3 | 3.15 | 1:1 | +25 | ± 0 - 1 | ± 0 - 1 | 0.03 | ET/APT |  | All | LTE | All | 3 | 5 |  | dB | GBC |  | Margin relative to 3GPP requirements per TS 36.101
B3_Tx_5.5.2 | 3 |  |  | TX_MB_IN1,2 | ANT1,2,3 | 3.15 | 1:1 | +25 | ± 1 - 2.5 | ± 1 - 2.5 | 1 | ET/APT |  | All | LTE | All | 3 | 5 |  | dB | GBC
B3_Tx_5.5.3 | 3 |  |  | TX_MB_IN1,2 | ANT1,2,3 | 3.15 | 1:1 | +25 | ± 2.5 - 2.8 | ± 2.5 - 2.8 | 1 | ET/APT |  | All | LTE | All | 3 | 5 |  | dB | GBC
B3_Tx_5.5.4 | 3 |  |  | TX_MB_IN1,2 | ANT1,2,3 | 3.15 | 1:1 | +25 | ± 2.8 - 5 | ± 2.8 - 5 | 1 | ET/APT |  | All | LTE | All | 3 | 5 |  | dB | GBC
B3_Tx_5.5.5 | 3 |  |  | TX_MB_IN1,2 | ANT1,2,3 | 3.15 | 1:1 | +25 | ± 5 - 6 | ± 5 - 6 | 1 | ET/APT |  | All | LTE | All | 3 | 5 |  | dB | GBC
B3_Tx_5.5.6 | 3 |  |  | TX_MB_IN1,2 | ANT1,2,3 | 3.15 | 1:1 | +25 | ± 6 - 10 | ± 6 - 10 | 1 | ET/APT |  | All | LTE | All | 3 | 5 |  | dB | GBC
B3_Tx_5.5.7 | 3 |  |  | TX_MB_IN1,2 | ANT1,2,3 | 3.15 | 1:1 | +25 | ± 10 - 15 | ± 10 - 15 | 1 | ET/APT |  | All | LTE | All | 3 | 5 |  | dB | GBC
B3_Tx_5.5.8 | 3 |  |  | TX_MB_IN1,2 | ANT1,2,3 | 3.15 | 1:1 | +25 | ± 15 - 20 | ± 15 - 20 | 1 | ET/APT |  | All | LTE | All | 3 | 5 |  | dB | GBC
B3_Tx_5.5.9 | 3 |  |  | TX_MB_IN1,2 | ANT1,2,3 | 3.15 | 1:1 | +25 | ± 20 - 25 | ± 20 - 25 | 1 | ET/APT |  | All | LTE | All | 3 | 5 |  | dB | GBC
B3_Tx_6 |  | Out of Band Emissions
B3_Tx_6.1.1 | 3 | 2nd Harmonic |  | TX_MB_IN1,2 | ANT1,2,3 |  | 3:1 | -30 to 85 | 3420 | 3570 | 1 | ET |  | Max | LTE | All |  |  | -65 | dBm/MHz | GBC
B3_Tx_6.2.1 | 3 | 3rd Harmonic |  | TX_MB_IN1,2 | ANT1,2,3 |  | 3:1 | -30 to 85 | 5130 | 5355 | 1 | ET |  | Max | LTE | All |  |  | -65 | dBm/MHz | GBC
B3_Tx_6.3.1 | 3 | 4th Harmonic |  | TX_MB_IN1,2 | ANT1,2,3 |  | 3:1 | -30 to 85 | 6840 | 7140 | 1 | ET |  | Max | LTE | All |  |  | -36 | dBm/MHz | GBC
B3_Tx_6.4.1 | 3 | 5th Harmonic and Higher |  | TX_MB_IN1,2 | ANT1,2,3 |  | 3:1 | -30 to 85 | 8550 | 10710 | 1 | ET |  | Max | LTE | All |  |  | -36 | dBm/MHz | GBC
B3_Tx_6.5.1 | 3 | ISM Band Noise |  | TX_MB_IN1,2 | ANT1,2,3 |  | 1:1 | +25 | 2400 | 2483 |  | ET |  | Max | LTE | All |  |  | -165 | dBm/Hz | GBC
B3_Tx_6.6.1 | 3 | 5 GHz WiFi Band Noise |  | TX_MB_IN1,2 | ANT1,2,3 |  | 1:1 | +25 | 5150 | 5925 |  | ET |  | Max | LTE | All |  |  | -150 | dBm/Hz | GBC
B3_Tx_6.7.1 | 3 | GPS/GLONASS/Beidou Noise |  | TX_MB_IN1,2 | ANT1,2,3 |  | 1:1 | +25 | 1559 | 1607 |  | ET |  | Max | LTE | All |  |  | -165 | dBm/Hz | GBC
B3_Tx_6.8.1 | 3 | L5 Band Noise |  | TX_MB_IN1,2 | ANT1,2,3 |  | 1:1 | +25 | 1164.45 | 1188.45 |  | ET |  | Max | LTE | All |  |  | -165 | dBm/Hz | GBC
B3_Tx_6.9.1 | 3 | E-UTRA Spurious Emissions |  | TX_MB_IN1,2 | ANT1,2,3 |  | 1:1 | +25 | 2110 | 2170 | 1 | ET |  | Max | LTE | All |  |  | -56 | dBm/MHz | GBC |  | Emissions into E-UTRA Band 1 | Unless otherwise stated, the spurious emission limits apply for the frequency ranges that are more than FOOB (MHz) in 3GPP TS36.101 Table 6.6.3.1-1 from the edge of the channel bandwidth. As exceptions, measurements with a level up to -30dBm is permitted for each assigned E-UTRA carrier used in the measurement due to 2nd, 3rd, 4th [or 5th] harmonic spurious emissions. An exception is allowed if there is at least one individual RB within the transmission bandwidth for which the 2nd, 3rd or 4th harmonic totally or partially overlaps the measurement bandwidth (MBW). If the limit is exceeded in any frequency range the PA supplier shall verify compliance to spur emissions requirements according to TS 36.101 6.6.3.2. All measurements need to be done with modulated signal (LTE 20 MHz, 100RB and 1 RB) | [10 empty] | -75.93 |  | -76.28 |  | -76.03 | LTE20_QPSK_100, ET_HPM, Freq = 1720MHz, Pout = 25.7, Temp = 25, DAC1 = 0x70, DAC2 = 0xD0
B3_Tx_6.9.2 | 3 |  |  | TX_MB_IN1,2 | ANT1,2,3 |  | 1:1 | +25 | 1805 | 1880 | 1 | ET |  | Max | LTE | All |  |  | -56 | dBm/MHz | GBC |  | Emissions into E-UTRA Band 3 | [11 empty] | -70.14 |  | -71.01 |  | -71.04 | LTE20_QPSK_100, ET_HPM, Freq = 1775MHz, Pout = 25.7, Temp = 25, DAC1 = 0x70, DAC2 = 0xD0
B3_Tx_6.9.3 | 3 |  |  | TX_MB_IN1,2 | ANT1,2,3 |  | 1:1 | +25 | 869 | 894 | 1 | ET |  | Max | LTE | All |  |  | -56 | dBm/MHz | GBC |  | Emissions into E-UTRA Band 5 | [11 empty] | -82.54 |  | -82.51 |  | -82.43 | LTE20_QPSK_100, ET_HPM, Freq = 1720MHz, Pout = 25.7, Temp = 25, DAC1 = 0x70, DAC2 = 0xD0
B3_Tx_6.9.4 | 3 |  |  | TX_MB_IN1,2 | ANT1,2,3 |  | 1:1 | +25 | 2620 | 2690 | 1 | ET |  | Max | LTE | All |  |  | -56 | dBm/MHz | GBC |  | Emissions into E-UTRA Band 7 | [11 empty] | -76.37 |  | -76.44 |  | -76.46 | LTE20_QPSK_100, ET_HPM, Freq = 1720MHz, Pout = 25.7, Temp = 25, DAC1 = 0x70, DAC2 = 0xD0
B3_Tx_6.9.5 | 3 |  |  | TX_MB_IN1,2 | ANT1,2,3 |  | 1:1 | +25 | 925 | 960 | 1 | ET |  | Max | LTE | All |  |  | -56 | dBm/MHz | GBC |  | Emissions into E-UTRA Band 8 | [11 empty] | -81.76 |  | -81.93 |  | -81.7 | LTE20_QPSK_100, ET_HPM, Freq = 1720MHz, Pout = 25.7, Temp = 25, DAC1 = 0x70, DAC2 = 0xD0
B3_Tx_6.9.6 | 3 |  |  | TX_MB_IN1,2 | ANT1,2,3 |  | 1:1 | +25 | 1475.9 | 1495.9 | 1 | ET |  | Max | LTE | All |  |  | -56 | dBm/MHz | GBC |  | Emissions into E-UTRA Band 11 | [11 empty] | -76.61 |  | -76 |  | -76.48 | LTE20_QPSK_100, ET_HPM, Freq = 1720MHz, Pout = 25.7, Temp = 25, DAC1 = 0x70, DAC2 = 0xD0
B3_Tx_6.9.7 | 3 |  |  | TX_MB_IN1,2 | ANT1,2,3 |  | 1:1 | +25 | 860 | 875 | 1 | ET |  | Max | LTE | All |  |  | -56 | dBm/MHz | GBC |  | Emissions into E-UTRA Band 18 | [11 empty] | -82.69 |  | -82.65 |  | -82.68 | LTE20_QPSK_100, ET_HPM, Freq = 1720MHz, Pout = 25.7, Temp = 25, DAC1 = 0x70, DAC2 = 0xD0
B3_Tx_6.9.8 | 3 |  |  | TX_MB_IN1,2 | ANT1,2,3 |  | 1:1 | +25 | 875 | 890 | 1 | ET |  | Max | LTE | All |  |  | -56 | dBm/MHz | GBC |  | Emissions into E-UTRA Band 19 | [11 empty] | -82.57 |  | -82.5 |  | -82.38 | LTE20_QPSK_100, ET_HPM, Freq = 1747.5MHz, Pout = 25.7, Temp = 25, DAC1 = 0x70, DAC2 = 0xD0
B3_Tx_6.9.9 | 3 |  |  | TX_MB_IN1,2 | ANT1,2,3 |  | 1:1 | +25 | 791 | 821 | 1 | ET |  | Max | LTE | All |  |  | -56 | dBm/MHz | GBC |  | Emissions into E-UTRA Band 20 | [11 empty] | -83.44 |  | -83.45 |  | -83.56 | LTE20_QPSK_100, ET_HPM, Freq = 1747.5MHz, Pout = 25.7, Temp = 25, DAC1 = 0x70, DAC2 = 0xD0
B3_Tx_6.9.10 | 3 |  |  | TX_MB_IN1,2 | ANT1,2,3 |  | 1:1 | +25 | 1495.9 | 1510.9 | 1 | ET |  | Max | LTE | All |  |  | -56 | dBm/MHz | GBC |  | Emissions into E-UTRA Band 21 | [11 empty] | -76.23 |  | -75.94 |  | -76.17 | LTE20_QPSK_100, ET_HPM, Freq = 1720MHz, Pout = 25.7, Temp = 25, DAC1 = 0x70, DAC2 = 0xD0
B3_Tx_6.9.11 | 3 |  |  | TX_MB_IN1,2 | ANT1,2,3 |  | 1:1 | +25 | 3510 | 3590 | 1 | ET |  | Max | LTE | All |  |  | -56 | dBm/MHz | GBC |  | Emissions into E-UTRA Band 22 | [11 empty] | -79.7 |  | -81.17 |  | -80.77 | LTE20_QPSK_100, ET_HPM, Freq = 1720MHz, Pout = 25.7, Temp = 25, DAC1 = 0x70, DAC2 = 0xD0
B3_Tx_6.9.12 | 3 |  |  | TX_MB_IN1,2 | ANT1,2,3 |  | 1:1 | +25 | 859 | 894 | 1 | ET |  | Max | LTE | All |  |  | -56 | dBm/MHz | GBC |  | Emissions into E-UTRA Band 26 | [11 empty] | -82.52 |  | -82.09 |  | -82.37 | LTE20_QPSK_100, ET_HPM, Freq = 1720MHz, Pout = 25.7, Temp = 25, DAC1 = 0x70, DAC2 = 0xD0
B3_Tx_6.9.13 | 3 |  |  | TX_MB_IN1,2 | ANT1,2,3 |  | 1:1 | +25 | 852 | 869 | 1 | ET |  | Max | LTE | All |  |  | -56 | dBm/MHz | GBC |  | Emissions into E-UTRA Band 27 | [11 empty] | -82.71 |  | -83.28 |  | -82.91 | LTE20_QPSK_100, ET_HPM, Freq = 1720MHz, Pout = 25.7, Temp = 25, DAC1 = 0x70, DAC2 = 0xD0
B3_Tx_6.9.14 | 3 |  |  | TX_MB_IN1,2 | ANT1,2,3 |  | 1:1 | +25 | 758 | 803 | 1 | ET |  | Max | LTE | All |  |  | -56 | dBm/MHz | GBC |  | Emissions into E-UTRA Band 28 | [11 empty] | -83.35 |  | -83.09 |  | -83.23 | LTE20_QPSK_100, ET_HPM, Freq = 1747.5MHz, Pout = 25.7, Temp = 25, DAC1 = 0x70, DAC2 = 0xD0
B3_Tx_6.9.15 | 3 |  |  | TX_MB_IN1,2 | ANT1,2,3 |  | 1:1 | +25 | 462.5 | 467.5 | 1 | ET |  | Max | LTE | All |  |  | -56 | dBm/MHz | GBC |  | Emissions into E-UTRA Band 31 | [11 empty] | -82.67 |  | -82.6 |  | -82.72 | LTE20_QPSK_100, ET_HPM, Freq = 1720MHz, Pout = 25.7, Temp = 25, DAC1 = 0x70, DAC2 = 0xD0
B3_Tx_6.9.16 | 3 |  |  | TX_MB_IN1,2 | ANT1,2,3 |  | 1:1 | +25 | 1452 | 1496 | 1 | ET |  | Max | LTE | All |  |  | -56 | dBm/MHz | GBC |  | Emissions into E-UTRA Band 32 | [11 empty] | -76.11 |  | -75.86 |  | -76.17 | LTE20_QPSK_100, ET_HPM, Freq = 1720MHz, Pout = 25.7, Temp = 25, DAC1 = 0x70, DAC2 = 0xD0
B3_Tx_6.9.17 | 3 |  |  | TX_MB_IN1,2 | ANT1,2,3 |  | 1:1 | +25 | 1900 | 1920 | 1 | ET |  | Max | LTE | All |  |  | -56 | dBm/MHz | GBC |  | Emissions into E-UTRA Band 33 | [11 empty] | -75.22 |  | -75.24 |  | -75.16 | LTE20_QPSK_100, ET_HPM, Freq = 1720MHz, Pout = 25.7, Temp = 25, DAC1 = 0x70, DAC2 = 0xD0
B3_Tx_6.9.18 | 3 |  |  | TX_MB_IN1,2 | ANT1,2,3 |  | 1:1 | +25 | 2010 | 2025 | 1 | ET |  | Max | LTE | All |  |  | -56 | dBm/MHz | GBC |  | Emissions into E-UTRA Band 34 | [11 empty] | -74.74 |  | -74.71 |  | -74.93 | LTE20_QPSK_100, ET_HPM, Freq = 1747.5MHz, Pout = 25.7, Temp = 25, DAC1 = 0x70, DAC2 = 0xD0
B3_Tx_6.9.19 | 3 |  |  | TX_MB_IN1,2 | ANT1,2,3 |  | 1:1 | +25 | 2570 | 2620 | 1 | ET |  | Max | LTE | All |  |  | -56 | dBm/MHz | GBC |  | Emissions into E-UTRA Band 38 | [11 empty] | -76.33 |  | -76.12 |  | -76.27 | LTE20_QPSK_100, ET_HPM, Freq = 1747.5MHz, Pout = 25.7, Temp = 25, DAC1 = 0x70, DAC2 = 0xD0
B3_Tx_6.9.20 | 3 |  |  | TX_MB_IN1,2 | ANT1,2,3 |  | 1:1 | +25 | 1880 | 1920 | 1 | ET |  | Max | LTE | All |  |  | -56 | dBm/MHz | GBC |  | Emissions into E-UTRA Band 39 | [11 empty] | -75.27 |  | -75.11 |  | -75.24 | LTE20_QPSK_100, ET_HPM, Freq = 1720MHz, Pout = 25.7, Temp = 25, DAC1 = 0x70, DAC2 = 0xD0
B3_Tx_6.9.21 | 3 |  |  | TX_MB_IN1,2 | ANT1,2,3 |  | 1:1 | +25 | 2300 | 2400 | 1 | ET |  | Max | LTE | All |  |  | -56 | dBm/MHz | GBC |  | Emissions into E-UTRA Band 40 | [11 empty] | -77.99 |  | -77.49 |  | -78.02 | LTE20_QPSK_100, ET_HPM, Freq = 1720MHz, Pout = 25.7, Temp = 25, DAC1 = 0x70, DAC2 = 0xD0
B3_Tx_6.9.22 | 3 |  |  | TX_MB_IN1,2 | ANT1,2,3 |  | 1:1 | +25 | 2496 | 2690 | 1 | ET |  | Max | LTE | All |  |  | -56 | dBm/MHz | GBC |  | Emissions into E-UTRA Band 41 | [11 empty] | -76.21 |  | -76.35 |  | -76.41 | LTE20_QPSK_100, ET_HPM, Freq = 1720MHz, Pout = 25.7, Temp = 25, DAC1 = 0x70, DAC2 = 0xD0
B3_Tx_6.9.23 | 3 |  |  | TX_MB_IN1,2 | ANT1,2,3 |  | 1:1 | +25 | 3400 | 3600 | 1 | ET |  | Max | LTE | All |  |  | -56 | dBm/MHz | GBC |  | Emissions into E-UTRA Band 42 | [11 empty] | -81.86 |  | -81.64 |  | -81.5 | LTE20_QPSK_100, ET_HPM, Freq = 1747.5MHz, Pout = 25.7, Temp = 25, DAC1 = 0x70, DAC2 = 0xD0
B3_Tx_6.9.24 | 3 |  |  | TX_MB_IN1,2 | ANT1,2,3 |  | 1:1 | +25 | 3600 | 3800 | 1 | ET |  | Max | LTE | All |  |  | -56 | dBm/MHz | GBC |  | Emissions into E-UTRA Band 43 | [11 empty] | -83.64 |  | -83.89 |  | -83.54 | LTE20_QPSK_100, ET_HPM, Freq = 1747.5MHz, Pout = 25.7, Temp = 25, DAC1 = 0x70, DAC2 = 0xD0
B3_Tx_6.9.25 | 3 |  |  | TX_MB_IN1,2 | ANT1,2,3 |  | 1:1 | +25 | 703 | 803 | 1 | ET |  | Max | LTE | All |  |  | -56 | dBm/MHz | GBC |  | Emissions into E-UTRA Band 44 | [11 empty] | -83.37 |  | -83.36 |  | -83.42 | LTE20_QPSK_100, ET_HPM, Freq = 1720MHz, Pout = 25.7, Temp = 25, DAC1 = 0x70, DAC2 = 0xD0
B3_Tx_6.9.26 | 3 |  |  | TX_MB_IN1,2 | ANT1,2,3 |  | 1:1 | +25 | 1447 | 1467 | 1 | ET |  | Max | LTE | All |  |  | -56 | dBm/MHz | GBC |  | Emissions into E-UTRA Band 45 | [11 empty] | -76.29 |  | -75.8 |  | -76.09 | LTE20_QPSK_100, ET_HPM, Freq = 1720MHz, Pout = 25.7, Temp = 25, DAC1 = 0x70, DAC2 = 0xD0
B3_Tx_6.9.27 | 3 |  |  | TX_MB_IN1,2 | ANT1,2,3 |  | 1:1 | +25 | 2110 | 2200 | 1 | ET |  | Max | LTE | All |  |  | -56 | dBm/MHz | GBC |  | Emissions into E-UTRA Band 65 | [11 empty] | -77.36 |  | -76.99 |  | -77.1 | LTE20_QPSK_100, ET_HPM, Freq = 1720MHz, Pout = 25.7, Temp = 25, DAC1 = 0x70, DAC2 = 0xD0
B3_Tx_6.9.28 | 3 |  |  | TX_MB_IN1,2 | ANT1,2,3 |  | 1:1 | +25 | 738 | 758 | 1 | ET |  | Max | LTE | All |  |  | -56 | dBm/MHz | GBC |  | Emissions into E-UTRA Band 67 | [11 empty] | -83.22 |  | -83.2 |  | -83.22 | LTE20_QPSK_100, ET_HPM, Freq = 1720MHz, Pout = 25.7, Temp = 25, DAC1 = 0x70, DAC2 = 0xD0
B3_Tx_6.9.29 | 3 |  |  | TX_MB_IN1,2 | ANT1,2,3 |  | 1:1 | +25 | 753 | 783 | 1 | ET |  | Max | LTE | All |  |  | -56 | dBm/MHz | GBC |  | Emissions into E-UTRA Band 68 | [11 empty] | -83.2 |  | -83.11 |  | -83.32 | LTE20_QPSK_100, ET_HPM, Freq = 1747.5MHz, Pout = 25.7, Temp = 25, DAC1 = 0x70, DAC2 = 0xD0
B3_Tx_6.9.30 | 3 |  |  | TX_MB_IN1,2 | ANT1,2,3 |  | 1:1 | +25 | 2570 | 2620 | 1 | ET |  | Max | LTE | All |  |  | -56 | dBm/MHz | GBC |  | Emissions into E-UTRA Band 69 | [11 empty] | -76.16 |  | -76.19 |  | -76.47 | LTE20_QPSK_100, ET_HPM, Freq = 1720MHz, Pout = 25.7, Temp = 25, DAC1 = 0x70, DAC2 = 0xD0
B3_Tx_6.9.31 | 3 |  |  | TX_MB_IN1,2 | ANT1,2,3 |  | 1:1 | +25 | 1884.5 | 1915.7 | 0.3 | ET |  | Max | LTE | All |  |  | -44 | dBm/300kHz | GBC |  | + Applies for 5MHz, 10MHz, 15MHz, 20MHz E-UTRA channel bandwidths allocated within 1744.9-1784.9MHz. | [11 empty] | -80.45 |  | -80.13 |  | -80.61 | LTE20_QPSK_100, ET_HPM, Freq = 1720MHz, Pout = 25.7, Temp = 25, DAC1 = 0x70, DAC2 = 0xD0
B3_Tx_6.9.32 | 3 |  |  | TX_MB_IN1,2 | ANT1,2,3 |  | 1:1 | +25 | 30 | 1000 | 0.1 | ET |  | Max | LTE | All |  |  | -39 | dBm/100kHz | GBC |  | 3GPP General Spurious Emissions Limits | [11 empty] | -87.83 |  | -87.28 |  | -87.8 | LTE20_QPSK_100, ET_HPM, Freq = 1747.5MHz, Pout = 25.7, Temp = 25, DAC1 = 0x70, DAC2 = 0xD0
B3_Tx_6.9.33 | 3 |  |  | TX_MB_IN1,2 | ANT1,2,3 |  | 1:1 | +25 | 1000 | 12750 | 1 | ET |  | Max | LTE | All |  |  | -36 | dBm/1MHz | GBC |  | 3GPP General Spurious Emissions Limits | [11 empty] | -29.51 |  | -30.07 |  | -30.17 | LTE20_QPSK_100, ET_HPM, Freq = 1720MHz, Pout = 25.7, Temp = 25, DAC1 = 0x70, DAC2 = 0xD0
B3_Tx_6.9.34 | 3 | Korea Regulatory Emissions |  | TX_MB_IN1,2 | ANT1,2,3 |  | 1:1 | +25 | fc - 12.5 | fc + 12.5 | 1 | ET |  | Max | LTE | TC3, TC4 |  |  | -35 | dBm/MHz | GBC | [13 empty] | -35.74 |  | -36.45 |  | -36.07 | LTE5_QPSK_25, ET_HPM, Freq = 1712.5MHz, Pout = 25.7, Temp = 25, DAC1 = 0x70, DAC2 = 0xD0
B3_Tx_6.9.35 | 3 |  |  | TX_MB_IN1,2 | ANT1,2,3 |  | 1:1 | +25 | fc - 20 | fc + 20 | 1 | ET |  | Max | LTE | TC1, TC2 |  |  | -35 | dBm/MHz | GBC | [13 empty] | -32.48 |  | -32.43 |  | -31.92 | LTE10_QPSK_50, ET_HPM, Freq = 1715MHz, Pout = 25.7, Temp = 25, DAC1 = 0x70, DAC2 = 0xD0
B3_Tx_6.9.36 | 3 |  |  | TX_MB_IN1,2 | ANT1,2,3 |  | 1:1 | +25 | fc - 27.5 | fc + 27.5 | 1 | ET |  | Max | LTE | TC7, TC8 |  |  | -35 | dBm/MHz | GBC | [13 empty] | -30.01 |  | -29.81 |  | -30.2 | LTE15_QPSK_75, ET_HPM, Freq = 1717.5MHz, Pout = 25.7, Temp = 25, DAC1 = 0x70, DAC2 = 0xD0
B3_Tx_6.9.37 | 3 |  |  | TX_MB_IN1,2 | ANT1,2,3 |  | 1:1 | +25 | fc - 35 | fc + 35 | 1 | ET |  | Max | LTE | TC5, TC6 |  |  | -35 | dBm/MHz | GBC | [13 empty] | -29.51 |  | -30.07 |  | -30.17 | LTE20_QPSK_100, ET_HPM, Freq = 1720MHz, Pout = 25.7, Temp = 25, DAC1 = 0x70, DAC2 = 0xD0
B3_Tx_7 |  | Envelope Tracking and DPD
B3_Tx_7.1.1 | 3 | Gain Expansion, Waterfall Characterisitic | [9 empty] | ET |  | All | All | All |  |  | 2 | dB | GBC |  | Flat AMAM response with < 2dB gain expansion at peak power
B3_Tx_7.2.1 | 3 | Noise Transfer from VCC to RF Output | [9 empty] | All | [5 empty] | 0 |  | dB | GBC
B3_Tx_7.3.1 | 3 | Gain Dispersion | [9 empty] | ET |  |  |  |  | 1 | 2 | 3 | dB | GBC |  | Gain dispersion is hereby the difference between gain at VCC=4V and gain at VCC=1V whereas the gain data is taken at P=10dBm (assuming a flat gain trajectory around P=10dBm). Use "Oktoberfest" tool for compliance testing.
B3_Tx_7.4.1 | 3 | Delta Delay over Modulation Bandwidth | [9 empty] | ET |  |  |  |  | -3 |  | 3 | ns | GBC |  | The ET delay dispersion vs. frequency shall be measured with "Oktoberfest" tool. The delay dispersion over any supported modulation bandwidth shall be less than specified value. The requirement is applicable up to 2.5MHz offset from band edge (in-band range) accounting for filter skirt effects.
B3_Tx_7.5.1 | 3 | AM-AM Memory Effect Standard Deviation | [9 empty] | ET |  | Max | LTE | TC2 |  |  | 0.15 | dB | GBC |  | Measured at RMS output power level
B3_Tx_7.5.2 | 3 | [10 empty] | ET |  | Max | LTE | TC6 |  |  | 0.2 | dB | GBC
B3_Tx_7.6.1 | 3 | AM-PM Memory Effect Standard Deviation | [9 empty] | ET |  | Max | LTE | TC2 |  |  | 1.5 | deg | GBC |  | Measured at RMS output power level
B3_Tx_7.6.2 | 3 | [10 empty] | ET |  | Max | LTE | TC6 |  |  | 1.5 | deg | GBC
B3_Tx_8 |  | Receive Band Noise
B3_Tx_8.1.1 | 3 | Band 3 Rx Band Noise |  | TX_MB_IN1,2 | PRX_OUT1,2,3 | 3.15 | 1:1 | -30 to 85 | 1805 | 1880 |  | ET |  | Max |  |  |  |  | -167 | dBm/Hz | GBC |  | Tx Input & Band 3 Rx Output Active on Measured Pins
B3_Tx_8.1.2 | 3 |  |  | TX_MB_IN1,2 | MIMO_OUT | 3.15 | 1:1 | -30 to 85 | 1805 | 1880 |  | ET |  | Max |  |  |  |  | -194 | dBm/Hz |  |  | Tx Input Active on Measured Pin, Rx Band Noise Measured on MIMO Output Pin
B3_Tx_8.1.3 | 3 |  |  | TX_MB_IN1,2 | DRX_OUT | 3.15 | 1:1 | -30 to 85 | 1805 | 1880 |  | ET |  | Max |  |  |  |  | -194 | dBm/Hz |  |  | Tx Input Active on Measured Pin, Rx Band Noise Measured on DRX Output Pin
B3_Tx_8.2.1 | 3 | Band 1 Rx Band Noise |  | TX_MB_IN1,2 | PRX_OUT1,2,3 | 3.15 | 1:1 | -30 to 85 | 2110 | 2200 |  | ET |  | Max |  |  |  |  | -167 | dBm/Hz | GBC |  | Tx Input & Band 1 Rx Output Active on Measured Pins
B3_Tx_8.2.2 | 3 |  |  | TX_MB_IN1,2 | MIMO_OUT | 3.15 | 1:1 | -30 to 85 | 2110 | 2200 |  | ET |  | Max |  |  |  |  | -194 | dBm/Hz |  |  | Tx Input Active on Measured Pin, Rx Band Noise Measured on MIMO Output Pin
B3_Tx_8.2.3 | 3 |  |  | TX_MB_IN1,2 | DRX_OUT | 3.15 | 1:1 | -30 to 85 | 2110 | 2200 |  | ET |  | Max |  |  |  |  | -194 | dBm/Hz |  |  | Tx Input Active on Measured Pin, Rx Band Noise Measured on DRX Output Pin
B3_Tx_8.3.1 | 3 | Band 40 Rx Band Noise |  | TX_MB_IN1,2 | PRX_OUT1,3 | 3.15 | 1:1 | -30 to 85 | 2300 | 2400 |  | ET |  | Max |  |  |  |  | -167 | dBm/Hz | GBC |  | Tx Input & Band 40 Rx Output Active on Measured Pins
B3_Tx_8.3.2 | 3 |  |  | TX_MB_IN1,2 | MIMO_OUT | 3.15 | 1:1 | -30 to 85 | 2300 | 2400 |  | ET |  | Max |  |  |  |  | -194 | dBm/Hz |  |  | Tx Input Active on Measured Pin, Rx Band Noise Measured on MIMO Output Pin
B3_Tx_8.3.3 | 3 |  |  | TX_MB_IN1,2 | DRX_OUT | 3.15 | 1:1 | -30 to 85 | 2300 | 2400 |  | ET |  | Max |  |  |  |  | -194 | dBm/Hz |  |  | Tx Input Active on Measured Pin, Rx Band Noise Measured on DRX Output Pin
B3_Tx_8.4.1 | 3 | Band 7 Rx Band Noise |  | TX_MB_IN1,2 | PRX_OUT1,3,4 | 3.15 | 1:1 | -30 to 85 | 2620 | 2690 |  | ET |  | Max |  |  |  |  | -167 | dBm/Hz | GBC |  | Tx Input & Band 7 Rx Output Active on Measured Pins
B3_Tx_8.4.2 | 3 |  |  | TX_MB_IN1,2 | MIMO_OUT | 3.15 | 1:1 | -30 to 85 | 2620 | 2690 |  | ET |  | Max |  |  |  |  | -194 | dBm/Hz |  |  | Tx Input Active on Measured Pin, Rx Band Noise Measured on MIMO Output Pin
B3_Tx_8.4.3 | 3 |  |  | TX_MB_IN1,2 | DRX_OUT | 3.15 | 1:1 | -30 to 85 | 2620 | 2690 |  | ET |  | Max |  |  |  |  | -194 | dBm/Hz |  |  | Tx Input Active on Measured Pin, Rx Band Noise Measured on DRX Output Pin
B3_Tx_8.5.1 | 3 | Band 41 Rx Band Noise |  | TX_MB_IN1,2 | PRX_OUT1,3,4 | 3.15 | 1:1 | -30 to 85 | 2496 | 2690 |  | ET |  | Max |  |  |  |  | -167 | dBm/Hz | GBC |  | Tx Input & Band 41 Rx Output Active on Measured Pins
B3_Tx_8.5.2 | 3 |  |  | TX_MB_IN1,2 | MIMO_OUT | 3.15 | 1:1 | -30 to 85 | 2496 | 2690 |  | ET |  | Max |  |  |  |  | -194 | dBm/Hz |  |  | Tx Input Active on Measured Pin, Rx Band Noise Measured on MIMO Output Pin
B3_Tx_8.5.3 | 3 |  |  | TX_MB_IN1,2 | DRX_OUT | 3.15 | 1:1 | -30 to 85 | 2496 | 2690 |  | ET |  | Max |  |  |  |  | -194 | dBm/Hz |  |  | Tx Input Active on Measured Pin, Rx Band Noise Measured on DRX Output Pin
B3_Tx_8.6.1 | 3 | Band 32 Rx Band Noise |  | TX_MB_IN1,2 | MLB_IN | 3.15 | 1:1 | -30 to 85 | 1452 | 1492 |  | ET |  | Max |  |  |  |  | -184 | dBm/Hz | GBC |  | Tx Input Active on Measured Pin, Rx Band Noise Measured on MLB Input Pin
B3_Tx_8.6.2 | 3 |  |  | TX_MB_IN1,2 | DRX_OUT | 3.15 | 1:1 | -30 to 85 | 1452 | 1492 |  | ET |  | Max |  |  |  |  | -194 | dBm/Hz |  |  | Tx Input Active on Measured Pin, Rx Band Noise Measured on DRX Output Pin
B3_Tx_8.7.1 | 3 | Band 11 Rx Band Noise |  | TX_MB_IN1,2 | MLB_IN | 3.15 | 1:1 | -30 to 85 | 1475.9 | 1500.9 |  | ET |  | Max |  |  |  |  | -184 | dBm/Hz | GBC |  | Tx Input Active on Measured Pin, Rx Band Noise Measured on MLB Input Pin
B3_Tx_8.7.2 | 3 |  |  | TX_MB_IN1,2 | DRX_OUT | 3.15 | 1:1 | -30 to 85 | 1475.9 | 1500.9 |  | ET |  | Max |  |  |  |  | -194 | dBm/Hz |  |  | Tx Input Active on Measured Pin, Rx Band Noise Measured on DRX Output Pin
B3_Tx_8.8.1 | 3 | Band 21 Rx Band Noise |  | TX_MB_IN1,2 | MLB_IN | 3.15 | 1:1 | -30 to 85 | 1495.5 | 1510.9 |  | ET |  | Max |  |  |  |  | -184 | dBm/Hz | GBC |  | Tx Input Active on Measured Pin, Rx Band Noise Measured on MLB Input Pin
B3_Tx_8.8.2 | 3 |  |  | TX_MB_IN1,2 | DRX_OUT | 3.15 | 1:1 | -30 to 85 | 1495.5 | 1510.9 |  | ET |  | Max |  |  |  |  | -194 | dBm/Hz |  |  | Tx Input Active on Measured Pin, Rx Band Noise Measured on DRX Output Pin
B3_Tx_8.9.1 | 3 | LTE Low Band Rx Band Noise |  | TX_MB_IN1,2 | ANT1,2,3 | 3.15 | 1:1 | -30 to 85 | 617 | 960 |  | ET |  | Max |  |  |  |  | -172 | dBm/Hz | GBC |  | Tx Input & Antenna Active on Measured Pins
B3_Tx_8.10.1 | 3 | LTE Ultra High Band Rx Band Noise |  | TX_MB_IN1,2 | ANT1,2,3 | 3.15 | 1:1 | -30 to 85 | 3400 | 3800 |  | ET |  | Max |  |  |  |  | -167 | dBm/Hz | GBC |  | Tx Input & Antenna Active on Measured Pins
B3_Tx_9 |  | Tx Leakage
B3_Tx_9.1.1 | 3 | Band 3 Tx Leakage to Active Band 3 Rx |  | TX_MB_IN1,2 | PRX_OUT1,2,3 | 3.15 | 1:1 | +25 | 1710 | 1785 |  | ET |  | Max |  |  |  |  | -12 | dBm | GBT |  | Tx Input & Band 3 Rx Output Active on Measured Pins | [11 empty] | -18.2302 |  | -19.8083 |  | -18.3573 | QPSK_LTE10M_1_49, Freq =1747Mhz Pout = 26.7 Temp = 25
B3_Tx_9.1.2 | 3 |  |  | TX_MB_IN1,2 | PRX_OUT1,2,3 | 3.15 | 1:1 | -30 to 85 | 1710 | 1785 |  | ET |  | Max |  |  |  |  | -9 | dBm | GBC |  | Tx Input & Band 3 Rx Output Active on Measured Pins | [11 empty] | -17.1313 |  | -18.3435 |  | -17.9161 | QPSK_LTE10M_1_49, Freq =1747Mhz Pout = 26.2 Temp = -30
B3_Tx_9.1.3 | 3 |  |  | TX_MB_IN1,2 | PRX_OUT1,2,3 | 3.15 | 1:1 | -30 to 85 | 1785 | 1805 |  | ET |  | Max |  |  |  |  | -22 | dBm | GBC |  | Tx Input & Band 3 Rx Output Active on Measured Pins | Tx ACLR Leakage in Duplex Spacing | [10 empty] | -9.275 |  | -10.655 |  | -10.165 | LTE20_QPSK_100, ET_HPM, Freq = 1775MHz, Pout = 25.7, Temp = 25, DAC1 = 0x70, DAC2 = 0xD0
B3_Tx_9.2.1 | 3 | Band 3 Tx Leakage to Active Band 1 Rx |  | TX_MB_IN1,2 | PRX_OUT1,2,3 | 3.15 | 1:1 | +25 | 1710 | 1785 |  | ET |  | Max |  |  |  |  | -12 | dBm | GBC |  | Tx Input & Band 1 Rx Output Active on Measured Pins | [11 empty] | -26.8518 |  | -26.0377 |  | -26.55 | QPSK_LTE10M_1_0, Freq =1715Mhz Pout = 26.7 Temp = 25
B3_Tx_9.2.2 | 3 |  |  | TX_MB_IN1,2 | PRX_OUT1,2,3 | 3.15 | 1:1 | -30 to 85 | 1710 | 1785 |  | ET |  | Max |  |  |  |  | -9 | dBm | GBC |  | Tx Input & Band 1 Rx Output Active on Measured Pins | [11 empty] | -27.1433 |  | -25.084 |  | -26.9205 | QPSK_LTE10M_1_0, Freq =1715Mhz Pout = 26.2 Temp = -30
B3_Tx_9.2.3 | 3 |  |  | TX_MB_IN1,2 | PRX_OUT1,2,3 | 3.15 | 1:1 | -30 to 85 | 1785 | 1805 |  | ET |  | Max |  |  |  |  | -22 | dBm | GBC |  | Tx Input & Band 1 Rx Output Active on Measured Pins | Tx ACLR Leakage in Duplex Spacing | [10 empty] | -61.61 |  | -63.241 |  | -62.33 | LTE20_QPSK_100, ET_HPM, Freq = 1775MHz, Pout = 25.7, Temp = 25, DAC1 = 0x70, DAC2 = 0xD0
B3_Tx_9.3.1 | 3 | Band 3 Tx Leakage to Active Band 40 Rx |  | TX_MB_IN1,2 | PRX_OUT1,3 | 3.15 | 1:1 | +25 | 1710 | 1785 |  | ET |  | Max |  |  |  |  | -12 | dBm | GBC |  | Tx Input & Band 40 Rx Output Active on Measured Pins | [11 empty] | -18.4519 |  | -18.0047 |  | -17.3445 | LTE10M_1RB_0, Freq =1715Mhz Pout = 26.7 Temp = 25
B3_Tx_9.3.2 | 3 |  |  | TX_MB_IN1,2 | PRX_OUT1,3 | 3.15 | 1:1 | -30 to 85 | 1710 | 1785 |  | ET |  | Max |  |  |  |  | -9 | dBm | GBC |  | Tx Input & Band 40 Rx Output Active on Measured Pins | [11 empty] | -18.756 |  | -17.963 |  | -17.4566 | LTE10M_1RB_0, Freq =1715Mhz Pout = 26.2 Temp = -30
B3_Tx_9.3.3 | 3 |  |  | TX_MB_IN1,2 | PRX_OUT1,3 | 3.15 | 1:1 | -30 to 85 | 1785 | 1805 |  | ET |  | Max |  |  |  |  | -22 | dBm | GBC |  | Tx Input & Band 40 Rx Output Active on Measured Pins | Tx ACLR Leakage in Duplex Spacing | [10 empty] | -64.377 |  | -63.971 |  | -64.106 | LTE20_QPSK_100, ET_HPM, Freq = 1775MHz, Pout = 25.7, Temp = 25, DAC1 = 0x70, DAC2 = 0xD0
B3_Tx_9.4.1 | 3 | Band 3 Tx Leakage to Active Band 7 Rx |  | TX_MB_IN1,2 | PRX_OUT1,3,4 | 3.15 | 1:1 | +25 | 1710 | 1785 |  | ET |  | Max |  |  |  |  | -12 | dBm | GBC |  | Tx Input & Band 7 Rx Output Active on Measured Pins | [11 empty] | -28.5741 |  | -30.71 |  | -29.2337 | QPSK_LTE10M_1_49, Freq =1760Mhz Pout = 26.7 Temp = 25
B3_Tx_9.4.2 | 3 |  |  | TX_MB_IN1,2 | PRX_OUT1,3,4 | 3.15 | 1:1 | -30 to 85 | 1710 | 1785 |  | ET |  | Max |  |  |  |  | -9 | dBm | GBC |  | Tx Input & Band 7 Rx Output Active on Measured Pins | [11 empty] | -28.9065 |  | -28.7422 |  | -29.5968 | QPSK_LTE10M_1_49, Freq =1760Mhz Pout = 26.2 Temp = -30
B3_Tx_9.4.3 | 3 |  |  | TX_MB_IN1,2 | PRX_OUT1,3,4 | 3.15 | 1:1 | -30 to 85 | 1785 | 1805 |  | ET |  | Max |  |  |  |  | -22 | dBm | GBC |  | Tx Input & Band 7 Rx Output Active on Measured Pins | Tx ACLR Leakage in Duplex Spacing | [10 empty] | -65.467 |  | -66.055 |  | -65.092 | LTE20_QPSK_100, ET_HPM, Freq = 1775MHz, Pout = 25.7, Temp = 25, DAC1 = 0x70, DAC2 = 0xD0
B3_Tx_9.5.1 | 3 | Band 3 Tx Leakage to Active Band 41 Rx |  | TX_MB_IN1,2 | PRX_OUT1,3,4 | 3.15 | 1:1 | +25 | 1710 | 1785 |  | ET |  | Max |  |  |  |  | -12 | dBm | GBC |  | Tx Input & Band 41 Rx Output Active on Measured Pins | [11 empty] | -15.7164 |  | -16.651 |  | -16.1325 | QPSK_LTE10M_1_49, Freq =1765Mhz Pout = 26.7 Temp = 25
B3_Tx_9.5.2 | 3 |  |  | TX_MB_IN1,2 | PRX_OUT1,3,4 | 3.15 | 1:1 | -30 to 85 | 1710 | 1785 |  | ET |  | Max |  |  |  |  | -9 | dBm | GBC |  | Tx Input & Band 41 Rx Output Active on Measured Pins | [11 empty] | -15.8475 |  | -15.8337 |  | -15.9599 | QPSK_LTE10M_1_49, Freq =1765Mhz Pout = 26.2 Temp = 85
B3_Tx_9.5.3 | 3 |  |  | TX_MB_IN1,2 | PRX_OUT1,3,4 | 3.15 | 1:1 | -30 to 85 | 1785 | 1805 |  | ET |  | Max |  |  |  |  | -22 | dBm | GBC |  | Tx Input & Band 41 Rx Output Active on Measured Pins | Tx ACLR Leakage in Duplex Spacing | [10 empty] | -54.001 |  | -53.673 |  | -53.888 | LTE10_QPSK_50, ET_HPM, Freq = 1780MHz, Pout = 25.2, Temp = 85, DAC1 = 0x70, DAC2 = 0xD0
B3_Tx_9.6.1 | 3 | Band 3 Tx Leakage to Inactive Rx Port |  | TX_MB_IN1,2 | PRX_OUT1,2,3,4 | 3.15 | 1:1 | +25 | 1710 | 1785 |  | ET |  | Max |  |  |  |  | -12 | dBm | GBC |  | Tx Input Active on Measured Pin | [11 empty] | -54.1756 |  | -56.7456 |  | -55.9275 | QPSK_LTE10M_1_49, Freq =1775Mhz Pout = 26.7 Temp = 25
B3_Tx_9.6.2 | 3 |  |  | TX_MB_IN1,2 | PRX_OUT1,2,3,4 | 3.15 | 1:1 | -30 to 85 | 1710 | 1785 |  | ET |  | Max |  |  |  |  | -9 | dBm | GBC |  | Tx Input Active on Measured Pin | [11 empty] | -56.4913 |  | -55.2554 |  | -57.3013 | QPSK_LTE10M_1_49, Freq =1775Mhz Pout = 26.2 Temp = -30
B3_Tx_9.6.3 | 3 |  |  | TX_MB_IN1,2 | PRX_OUT1,2,3,4 | 3.15 | 1:1 | -30 to 85 | 1785 | 1805 |  | ET |  | Max |  |  |  |  | -22 | dBm | GBC |  | Tx Input Active on Measured Pin | Tx ACLR Leakage in Duplex Spacing | [10 empty] | -59.313 |  | -59.647 |  | -59.395 | LTE20_QPSK_100, ET_HPM, Freq = 1775MHz, Pout = 25.7, Temp = 25, DAC1 = 0x70, DAC2 = 0xD0
B3_Tx_9.7.1 | 3 | Band 3 Tx Leakage to MIMO Output Port |  | TX_MB_IN1,2 | MIMO_OUT | 3.15 | 1:1 | -30 to 85 | 1710 | 1785 |  | ET |  | Max |  |  |  |  | -3 | dBm | GBC | [13 empty] | -26.2995 |  | -26.4527 |  | -26.1658 | QPSK_LTE10M_1_49, Freq =1775Mhz Pout = 26.2 Temp = 85
B3_Tx_9.7.2 | 3 |  |  | TX_MB_IN1,2 | MIMO_OUT | 3.15 | 1:1 | -30 to 85 | 1785 | 1805 |  | ET |  | Max |  |  |  |  | -13 | dBm | GBC |  |  | Tx ACLR Leakage in Duplex Spacing
B3_Tx_9.8.1 | 3 | Band 3 Tx Leakage to DRX Output Port |  | TX_MB_IN1,2 | DRX_OUT | 3.15 | 1:1 | -30 to 85 | 1710 | 1785 |  | ET |  | Max |  |  |  |  | -3 | dBm | GBC | [13 empty] | -28.8015 |  | -28.6598 |  | -28.5107 | QPSK_LTE10M_1_49, Freq =1775Mhz Pout = 26.2 Temp = 85
B3_Tx_9.8.2 | 3 |  |  | TX_MB_IN1,2 | DRX_OUT | 3.15 | 1:1 | -30 to 85 | 1785 | 1805 |  | ET |  | Max |  |  |  |  | -13 | dBm | GBC |  |  | Tx ACLR Leakage in Duplex Spacing
B3_Tx_10 |  | Port to Port Isolation
B3_Tx_10.1.1 | 3 | Active TX Input to Active Band 3 Rx Isolation |  | TX_MB_IN1,2 | PRX_OUT1,2,3 | 3.15 | 1:1 | -30 to 85 | 1805 | 1880 |  | ET |  | Max |  |  | 17 |  |  | dB | GBC |  | Tx Input & Band 3 Rx Output Active on Measured Pins | [10 empty] | 12.2526 |  | 12.7131 |  |  |  | Freq = 1805MHz, Temp = -33, In_port = TX_MB_IN_2 (2), Out_port = PRX_OUT_2 (9), Meas = S92, PA_DRV = 70, PA_MAIN = D0, UDR_WR_BAND = B3OUT2, GAIN_MODE = G0, LNA_BAIS(0B,0C,0D,0E) = 0(BS0), 44(BS4), 0(BS0), 0(BS0), VCC = 3.8, Spec_num = B3_Tx_10.1.1, Cond_num = 30134
B3_Tx_10.2.1 | 3 | Active TX Input to Active Band 1/66 Rx Isolation |  | TX_MB_IN1,2 | PRX_OUT1,2,3 | 3.15 | 1:1 | -30 to 85 | 2110 | 2200 |  | ET |  | Max |  |  | 7 |  |  | dB | GBC |  | Tx Input & Band 1 Rx Output Active on Measured Pins | [10 empty] | 14.6158 |  | 13.1707 |  |  |  | Freq = 2110.5MHz, Temp = -33, In_port = TX_MB_IN_2 (2), Out_port = PRX_OUT_1 (8), Meas = S82, PA_DRV = 70, PA_MAIN = D0, UDR_WR_BAND = B1OUT1, GAIN_MODE = G0, LNA_BAIS(0B,0C,0D,0E) = 46(BS6), 0(BS0), 0(BS0), 0(BS0), VCC = 3.8, Spec_num = B3_Tx_10.2.1, Cond_num = 30144
B3_Tx_10.3.1 | 3 | Active TX Input to Active Band 40 Rx Isolation |  | TX_MB_IN1,2 | PRX_OUT1,3 | 3.15 | 1:1 | -30 to 85 | 2300 | 2400 |  | ET |  | Max |  |  | 12 |  |  | dB | GBC |  | Tx Input & Band 40 Rx Output Active on Measured Pins | [10 empty] | 17.294 |  | 16.4462 |  |  |  | Freq = 2308MHz, Temp = -33, In_port = TX_MB_IN_2 (2), Out_port = PRX_OUT_3 (10), Meas = S1002, PA_DRV = 70, PA_MAIN = D0, UDR_WR_BAND = B40OUT3, GAIN_MODE = G0, LNA_BAIS(0B,0C,0D,0E) = 0(BS0), 0(BS0), 0(BS0), 44(BS4), VCC = 3.8, Spec_num = B3_Tx_10.3.1, Cond_num = 30156
B3_Tx_10.4.1 | 3 | Active TX Input to Active Band 7 Rx Isolation |  | TX_MB_IN1,2 | PRX_OUT1,3,4 | 3.15 | 1:1 | -30 to 85 | 2620 | 2690 |  | ET |  | Max |  |  | 22 |  |  | dB | GBC |  | Tx Input & Band 7 Rx Output Active on Measured Pins | [10 empty] | 36.6666 |  | 35.8208 |  |  |  | Freq = 2628MHz, Temp = -33, In_port = TX_MB_IN_1 (1), Out_port = PRX_OUT_1 (8), Meas = S81, PA_DRV = 70, PA_MAIN = D0, UDR_WR_BAND = B7OUT1, GAIN_MODE = G0, LNA_BAIS(0B,0C,0D,0E) = 0(BS0), 0(BS0), 46(BS6), 0(BS0), VCC = 3.8, Spec_num = B3_Tx_10.4.1, Cond_num = 30158
B3_Tx_10.5.1 | 3 | Active TX Input to Active Band 41 Rx Isolation |  | TX_MB_IN1,2 | PRX_OUT1,3,4 | 3.15 | 1:1 | -30 to 85 | 2496 | 2690 |  | ET |  | Max |  |  | 14 |  |  | dB | GBC |  | Tx Input & Band 41 Rx Output Active on Measured Pins | [10 empty] | 22.974 |  | 22.4652 |  |  |  | Freq = 2508.5MHz, Temp = -33, In_port = TX_MB_IN_1 (1), Out_port = PRX_OUT_3 (10), Meas = S1001, PA_DRV = 70, PA_MAIN = D0, UDR_WR_BAND = B41OUT3, GAIN_MODE = G0, LNA_BAIS(0B,0C,0D,0E) = 0(BS0), 0(BS0), 47(BS7), 0(BS0), VCC = 3.8, Spec_num = B3_Tx_10.5.1, Cond_num = 30172
B3_Tx_10.6.1 | 3 | Active TX Input to Inactive Rx Output Isolation |  | TX_MB_IN1,2 | PRX_OUT1,2,3,4 | 3.15 | 1:1 | -30 to 85 | 1805 | 2690 |  | ET |  | Max |  |  | 35 |  |  | dB | GBC |  | Tx Input Active on Measured Port, Rx Output Inactive on Measured Port | [10 empty] | 63.3809 |  | 55.2048 |  |  |  | Freq = 2594MHz, Temp = 85, In_port = TX_MB_IN_1 (1), Out_port = PRX_OUT_3 (10), Meas = S1001, PA_DRV = 70, PA_MAIN = D0, UDR_WR_BAND = B41OUT4, GAIN_MODE = G0, LNA_BAIS(0B,0C,0D,0E) = 0(BS0), 0(BS0), 0(BS0), 0(BS0), VCC = 3.8, Spec_num = B3_Tx_10.6.1, Cond_num = 46855
B3_Tx_10.7.1 | 3 | Active Tx Input to Inactive Tx Input Isolation |  | TX_MB_IN1,2 | TX_MB_IN1,2; TX_HB_IN1,2 | 3.15 | 1:1 | -30 to 85 | 1805 | 2690 |  | ET |  | Max |  |  | 20 |  |  | dB | GBC | [12 empty] | 17.1262 |  | 17.5364 |  |  |  | Freq = 1805.5MHz, Temp = -33, In_port = TX_MB_IN_2 (2), Out_port = TX_MB_IN_1 (1), Meas = S12, PA_DRV = 70, PA_MAIN = D0, UDR_WR_BAND = B3OUT2, GAIN_MODE = G0, LNA_BAIS(0B,0C,0D,0E) = 0(BS0), 44(BS4), 0(BS0), 0(BS0), VCC = 3.8, Spec_num = B3_Tx_10.7.1, Cond_num = 30203
B3_Tx_10.8.1 | 3 | Active Tx Input to DRX Output Isolation |  | TX_MB_IN1,2 | DRX_OUT | 3.15 | 1:1 | -30 to 85 | 1427.9 | 1510.9 |  | ET |  | Max |  |  | 58 |  |  | dB | GBC | [12 empty] | 63.6696 |  | 61.6991 |  |  |  | Freq = 1466MHz, Temp = -33, In_port = TX_MB_IN_2 (2), Out_port = DRX_OUT (14), Meas = S1402, PA_DRV = 70, PA_MAIN = D0, UDR_WR_BAND = B3OUT2, GAIN_MODE = G0, LNA_BAIS(0B,0C,0D,0E) = 0(BS0), 44(BS4), 0(BS0), 0(BS0), VCC = 3.8, Spec_num = B3_Tx_10.8.1, Cond_num = 30206
B3_Tx_10.8.2 | 3 |  |  | TX_MB_IN1,2 | DRX_OUT | 3.15 | 1:1 | -30 to 85 | 1805 | 2690 |  | ET |  | Max |  |  | 60 |  |  | dB | GBC | [12 empty] | 56.3443 |  | 55.0146 |  |  |  | Freq = 2031.5MHz, Temp = -33, In_port = TX_MB_IN_2 (2), Out_port = DRX_OUT (14), Meas = S1402, PA_DRV = 70, PA_MAIN = D0, UDR_WR_BAND = B3OUT2, GAIN_MODE = G0, LNA_BAIS(0B,0C,0D,0E) = 0(BS0), 44(BS4), 0(BS0), 0(BS0), VCC = 3.8, Spec_num = B3_Tx_10.8.2, Cond_num = 30207
B3_Tx_10.8.3 | 3 |  |  | TX_MB_IN1,2 | DRX_OUT | 3.15 | 1:1 | -30 to 85 | 3400 | 3800 |  | ET |  | Max |  |  | 40 |  |  | dB | GBC | [12 empty] | 63.3561 |  | 63.5293 |  |  |  | Freq = 3507MHz, Temp = -33, In_port = TX_MB_IN_1 (1), Out_port = DRX_OUT (14), Meas = S1401, PA_DRV = 70, PA_MAIN = D0, UDR_WR_BAND = B3OUT2, GAIN_MODE = G0, LNA_BAIS(0B,0C,0D,0E) = 0(BS0), 44(BS4), 0(BS0), 0(BS0), VCC = 3.8, Spec_num = B3_Tx_10.8.3, Cond_num = 30198
B3_Tx_10.9.1 | 3 | Active Tx Input to MIMO Output Isolation |  | TX_MB_IN1,2 | MIMO_OUT | 3.15 | 1:1 | -30 to 85 | 1805 | 2690 |  | ET |  | Max |  |  | 40 |  |  | dB | GBC | [12 empty] | 56.2247 |  | 56.1084 |  |  |  | Freq = 1965MHz, Temp = -33, In_port = TX_MB_IN_2 (2), Out_port = MIMO_OUT (15), Meas = S1502, PA_DRV = 70, PA_MAIN = D0, UDR_WR_BAND = B3OUT2, GAIN_MODE = G0, LNA_BAIS(0B,0C,0D,0E) = 0(BS0), 44(BS4), 0(BS0), 0(BS0), VCC = 3.8, Spec_num = B3_Tx_10.9.1, Cond_num = 30209
B3_Tx_10.9.2 | 3 |  |  | TX_MB_IN1,2 | MIMO_OUT | 3.15 | 1:1 | -30 to 85 | 3400 | 3800 |  | ET |  | Max |  |  | 45 |  |  | dB | GBC | [12 empty] | 58.2826 |  | 58.7578 |  |  |  | Freq = 3447.5MHz, Temp = -33, In_port = TX_MB_IN_2 (2), Out_port = MIMO_OUT (15), Meas = S1502, PA_DRV = 70, PA_MAIN = D0, UDR_WR_BAND = B3OUT2, GAIN_MODE = G0, LNA_BAIS(0B,0C,0D,0E) = 0(BS0), 44(BS4), 0(BS0), 0(BS0), VCC = 3.8, Spec_num = B3_Tx_10.9.2, Cond_num = 30210
B3_Tx_10.10.1 | 3 | Active Tx Input to MLB Input Isolation |  | TX_MB_IN1,2 | MLB_IN | 3.15 | 1:1 | -30 to 85 | 1427.9 | 1510.9 |  | ET |  | Max |  |  | 58 |  |  | dB | GBC | [12 empty] | 63.9785 |  | 63.4399 |  |  |  | Freq = 1470MHz, Temp = -33, In_port = TX_MB_IN_1 (1), Out_port = MLB_IN (13), Meas = S1301, PA_DRV = 70, PA_MAIN = D0, UDR_WR_BAND = B3OUT2, GAIN_MODE = G0, LNA_BAIS(0B,0C,0D,0E) = 0(BS0), 44(BS4), 0(BS0), 0(BS0), VCC = 3.8, Spec_num = B3_Tx_10.10.1, Cond_num = 30201
B3_Tx_10.11.1 | 3 | Active Rx Port to Inactive Rx Port Isolation |  | PRX_OUT1,2,3,4 | PRX_OUT1,2,3,4 | 3.15 | 1:1 | -30 to 85 | 1805 | 2690 |  | ET |  | Max |  |  | 30 |  |  | dB | GBC | [12 empty] | 29.0006 |  | 29.5663 |  |  |  | Freq = 2571.5MHz, Temp = -33, In_port = PRX_OUT_3 (10), Out_port = PRX_OUT_2 (9), Meas = S0910, PA_DRV = 70, PA_MAIN = D0, UDR_WR_BAND = B3OUT3, GAIN_MODE = G0, LNA_BAIS(0B,0C,0D,0E) = 0(BS0), 44(BS4), 0(BS0), 0(BS0), VCC = 3.8, Spec_num = B3_Tx_10.11.1, Cond_num = 30224
B3_Tx_10.12.1 | 3 | Inactive Rx Port to Inactive Rx Port Isolation |  | PRX_OUT1,2,3,4 | PRX_OUT1,2,3,4 | 3.15 | 1:1 | -30 to 85 | 1805 | 2690 |  | ET |  | Max |  |  | 30 |  |  | dB | GBC | [12 empty] | 34.2269 |  | 34.4011 |  |  |  | Freq = 2685.5MHz, Temp = 85, In_port = PRX_OUT_3 (10), Out_port = PRX_OUT_1 (8), Meas = S0810, PA_DRV = 70, PA_MAIN = D0, UDR_WR_BAND = B3OUT2, GAIN_MODE = G0, LNA_BAIS(0B,0C,0D,0E) = 0(BS0), 44(BS4), 0(BS0), 0(BS0), VCC = 3.8, Spec_num = B3_Tx_10.12.1, Cond_num = 46889
B3_Tx_10.13.1 | 3 | Active Antenna to Active Antenna Isolation |  | ANT1,2,3 | ANT1,2,3 | 3.15 | 1:1 | -30 to 85 | 1805 | 2690 |  | ET |  | Max |  |  | 20 |  |  | dB | GBC | [12 empty] | 26.0863 |  | 26.3724 |  |  |  | Freq = 2686MHz, Temp = -33, In_port = ANT_3 (7), Out_port = ANT_1 (5), Meas = S57, PA_DRV = 70, PA_MAIN = D0, UDR_WR_BAND = B3OUT2, GAIN_MODE = G5, LNA_BAIS(0B,0C,0D,0E) = 0(BS0), 44(BS4), 0(BS0), 0(BS0), VCC = 3.8, Spec_num = B3_Tx_10.13.1, Cond_num = 29974
B3_Tx_10.14.1 | 3 | Active Antenna to Inactive Antenna Isolation |  | ANT1,2,3 | ANT1,2,3 | 3.15 | 1:1 | -30 to 85 | 1805 | 2690 |  | ET |  | Max |  |  | 30 |  |  | dB | GBC | [12 empty] | 21.1684 |  | 21.3244 |  |  |  | Freq = 2689.5MHz, Temp = -33, In_port = ANT_2 (6), Out_port = ANT_3 (7), Meas = S76, PA_DRV = 70, PA_MAIN = D0, UDR_WR_BAND = B3OUT2, GAIN_MODE = G0, LNA_BAIS(0B,0C,0D,0E) = 0(BS0), 44(BS4), 0(BS0), 0(BS0), VCC = 3.8, Spec_num = B3_Tx_10.14.1, Cond_num = 30026
B3_Tx_10.15.1 | 3 | Vcc1/2 to Active Rx Isolation |  | VCC1/VCC2 | PRX_OUT1,2,3,4 | 3.15 | 1:1 | -30 to 85 | 1805 | 2690 |  | ET |  | Max |  |  | 60 |  |  | dB | GBC
B3_Tx_11 |  | RF Leakage to Other Ports
B3_Tx_11.1.1 | 3 | Leakage to VCC1 (Fundamental) |  | TX_MB_IN1,2 | VCC1 | 3.15 | 1:1 | -30 to 85 |  |  |  | ET |  | Max |  |  |  |  | TBD | dBm | GBC | [13 empty] | -23.9788 |  | -22.7602 |  | -23.2142 | B3_VCC_RF_LEAKAGE_TX_MB_IN1_ANT2, Freq = 1740MHz, DAC1 = 0x70, DAC2 = 0xD0, Pout = 25.68919583, Temp = -30, VCC = 3.8
B3_Tx_11.2.1 | 3 | Leakage to VCC1 (All Harmonics) |  | TX_MB_IN1,2 | VCC1 | 3.15 | 1:1 | -30 to 85 |  |  |  | ET |  | Max |  |  |  |  | TBD | dBm | GBC | [13 empty] | -20.204 |  | -19.5342 |  | -19.7944 | B3_VCC_RF_LEAKAGE_TX_MB_IN1_ANT1, Freq = 1740MHz, DAC1 = 0x70, DAC2 = 0xD0, Pout = 25.718782612, Temp = -30, VCC = 3.8
B3_Tx_11.3.1 | 3 | Leakage to VCC2 (Fundamental) |  | TX_MB_IN1,2 | VCC2 | 3.15 | 1:1 | -30 to 85 |  |  |  | ET |  | Max |  |  |  |  | TBD | dBm | GBC | [13 empty] | -23.9788 |  | -22.7602 |  | -23.2142 | B3_VCC_RF_LEAKAGE_TX_MB_IN1_ANT2, Freq = 1740MHz, DAC1 = 0x70, DAC2 = 0xD0, Pout = 25.68919583, Temp = -30, VCC = 3.8
B3_Tx_11.4.1 | 3 | Leakage to VCC2 (All Harmonics) |  | TX_MB_IN1,2 | VCC2 | 3.15 | 1:1 | -30 to 85 |  |  |  | ET |  | Max |  |  |  |  | TBD | dBm | GBC | [13 empty] | -20.204 |  | -19.5342 |  | -19.7944 | B3_VCC_RF_LEAKAGE_TX_MB_IN1_ANT1, Freq = 1740MHz, DAC1 = 0x70, DAC2 = 0xD0, Pout = 25.718782612, Temp = -30, VCC = 3.8
B3_Tx_11.5.1 | 3 | Leakage to VIO (Fundamental) |  | TX_MB_IN1,2 | VIO_RX | 3.15 | 1:1 | -30 to 85 |  |  |  | ET |  | Max |  |  |  |  | TBD | dBm | GBC | [13 empty] | -34.8035 |  | -34.7425 |  | -35.1889 | B3_VIO_RX_RF_LEAKAGE_TX_MB_IN1_ANT2, Freq = 1740MHz, DAC1 = 0x70, DAC2 = 0xD0, Pout = 25.68919583, Temp = -30, VCC = 3.8
B3_Tx_11.6.1 | 3 | Leakage to VIO (All Harmonics) |  | TX_MB_IN1,2 | VIO_RX | 3.15 | 1:1 | -30 to 85 |  |  |  | ET |  | Max |  |  |  |  | TBD | dBm | GBC | [13 empty] | -73.2116 |  | -73.3207 |  | -73.307 | B3_VIO_RX_RF_LEAKAGE_TX_MB_IN2_ANT1, Freq = 1740MHz, DAC1 = 0x70, DAC2 = 0xD0, Pout = 25.683019829, Temp = 85, VCC = 3.8
B3_Tx_11.7.1 | 3 | Leakage to VIO (Fundamental) |  | TX_MB_IN1,2 | VIO_TX | 3.15 | 1:1 | -30 to 85 |  |  |  | ET |  | Max |  |  |  |  | TBD | dBm | GBC | [13 empty] | -28.5407 |  | -28.1895 |  | -31.7101 | B3_VIO_TX_RF_LEAKAGE_TX_MB_IN1_ANT2, Freq = 1740MHz, DAC1 = 0x70, DAC2 = 0xD0, Pout = 25.68398495, Temp = 85, VCC = 3.8
B3_Tx_11.8.1 | 3 | Leakage to VIO (All Harmonics) |  | TX_MB_IN1,2 | VIO_TX | 3.15 | 1:1 | -30 to 85 |  |  |  | ET |  | Max |  |  |  |  | TBD | dBm | GBC | [13 empty] | -30.3719 |  | -29.5411 |  | -29.8631 | B3_VIO_TX_RF_LEAKAGE_TX_MB_IN1_ANT1, Freq = 1740MHz, DAC1 = 0x70, DAC2 = 0xD0, Pout = 25.718782612, Temp = -30, VCC = 3.8
B3_Tx_11.9.1 | 3 | Leakage to SDATA (Fundamental) |  | TX_MB_IN1,2 | SDATA_RX | 3.15 | 1:1 | -30 to 85 |  |  |  | ET |  | Max |  |  |  |  | TBD | dBm | GBC | [13 empty] | -50.2102 |  | -49.8658 |  | -50.443 | B3_SDATA_RX_RF_LEAKAGE_TX_MB_IN1_ANT2, Freq = 1740MHz, DAC1 = 0x70, DAC2 = 0xD0, Pout = 25.68398495, Temp = 85, VCC = 3.8
B3_Tx_11.10.1 | 3 | Leakage to SDATA (All Harmonics) |  | TX_MB_IN1,2 | SDATA_RX | 3.15 | 1:1 | -30 to 85 |  |  |  | ET |  | Max |  |  |  |  | TBD | dBm | GBC | [13 empty] | -73.1733 |  | -73.085 |  | -73.1812 | B3_SDATA_RX_RF_LEAKAGE_TX_MB_IN2_ANT2, Freq = 1740MHz, DAC1 = 0x70, DAC2 = 0xD0, Pout = 25.69715138, Temp = -30, VCC = 3.8
B3_Tx_11.11.1 | 3 | Leakage to SDATA (Fundamental) |  | TX_MB_IN1,2 | SDATA_TX | 3.15 | 1:1 | -30 to 85 |  |  |  | ET |  | Max |  |  |  |  | TBD | dBm | GBC | [13 empty] | -31.9248 |  | -31.5553 |  | -31.5791 | B3_SDATA_TX_RF_LEAKAGE_TX_MB_IN1_ANT2, Freq = 1740MHz, DAC1 = 0x70, DAC2 = 0xD0, Pout = 25.68398495, Temp = 85, VCC = 3.8
B3_Tx_11.12.1 | 3 | Leakage to SDATA (All Harmonics) |  | TX_MB_IN1,2 | SDATA_TX | 3.15 | 1:1 | -30 to 85 |  |  |  | ET |  | Max |  |  |  |  | TBD | dBm | GBC | [13 empty] | -21.8624 |  | -20.6425 |  | -20.9639 | B3_SDATA_TX_RF_LEAKAGE_TX_MB_IN1_ANT1, Freq = 1740MHz, DAC1 = 0x70, DAC2 = 0xD0, Pout = 25.718782612, Temp = -30, VCC = 3.8
B3_Tx_11.13.1 | 3 | Leakage to SCLK (Fundamental) |  | TX_MB_IN1,2 | SCLK_RX | 3.15 | 1:1 | -30 to 85 |  |  |  | ET |  | Max |  |  |  |  | TBD | dBm | GBC | [13 empty] | -43.6449 |  | -43.0355 |  | -44.7589 | B3_SCLK_RX_RF_LEAKAGE_TX_MB_IN1_ANT2, Freq = 1740MHz, DAC1 = 0x70, DAC2 = 0xD0, Pout = 25.68919583, Temp = -30, VCC = 3.8
B3_Tx_11.14.1 | 3 | Leakage to SCLK (All Harmonics) |  | TX_MB_IN1,2 | SCLK_RX | 3.15 | 1:1 | -30 to 85 |  |  |  | ET |  | Max |  |  |  |  | TBD | dBm | GBC | [13 empty] | -73.2758 |  | -73.2722 |  | -73.2374 | B3_SCLK_RX_RF_LEAKAGE_TX_MB_IN1_ANT1, Freq = 1900MHz, DAC1 = 0x70, DAC2 = 0xD0, Pout = 25.68367119, Temp = 85, VCC = 3.8
B3_Tx_11.15.1 | 3 | Leakage to SCLK (Fundamental) |  | TX_MB_IN1,2 | SCLK_TX | 3.15 | 1:1 | -30 to 85 |  |  |  | ET |  | Max |  |  |  |  | TBD | dBm | GBC | [13 empty] | -37.908 |  | -37.6515 |  | -37.4768 | B3_SCLK_TX_RF_LEAKAGE_TX_MB_IN1_ANT2, Freq = 1740MHz, DAC1 = 0x70, DAC2 = 0xD0, Pout = 25.71111413, Temp = 25, VCC = 3.8
B3_Tx_11.16.1 | 3 | Leakage to SCLK (All Harmonics) |  | TX_MB_IN1,2 | SCLK_TX | 3.15 | 1:1 | -30 to 85 |  |  |  | ET |  | Max |  |  |  |  | TBD | dBm | GBC | [13 empty] | -25.7509 |  | -24.4269 |  | -24.9554 | B3_SCLK_TX_RF_LEAKAGE_TX_MB_IN1_ANT1, Freq = 1740MHz, DAC1 = 0x70, DAC2 = 0xD0, Pout = 25.718782612, Temp = -30, VCC = 3.8
B3_Tx_11.17.1 | 3 | Leakage to VBATT (Fundamental) |  | TX_MB_IN1,2 | VBATT | 3.15 | 1:1 | -30 to 85 |  |  |  | ET |  | Max |  |  |  |  | TBD | dBm | GBC | [13 empty] | -30.3668 |  | -30.0492 |  | -30.4717 | B3_VBAT_RF_LEAKAGE_TX_MB_IN1_ANT3, Freq = 1740MHz, DAC1 = 0x70, DAC2 = 0xD0, Pout = 25.717554301, Temp = 25, VCC = 3.8
B3_Tx_11.18.1 | 3 | Leakage to VBATT (All Harmonics) |  | TX_MB_IN1,2 | VBATT | 3.15 | 1:1 | -30 to 85 |  |  |  | ET |  | Max |  |  |  |  | TBD | dBm | GBC | [13 empty] | -42.8975 |  | -42.3279 |  | -43.3897 | B3_VBAT_RF_LEAKAGE_TX_MB_IN1_ANT1, Freq = 1740MHz, DAC1 = 0x70, DAC2 = 0xD0, Pout = 25.718782612, Temp = -30, VCC = 3.8

## Band_66_Tx
B66 Tx Electrical Specifications | [24 empty] | ATE | [8 empty] | Sample#1 |  | Sample#2 |  | Sample#3 |  | #CONDITION_START_INDEX
|  |  | Specification Conditions | [8 empty] | PA Settings |  |  |  |  | Requirements | [7 empty] | ATE | ATE Limit (Min) | ATE Limit (Max) | Max | Min | Avg | Std Dev | CPK Apple Spec | CPK Broadcom Spec | Min | Max | Min | Max | Min | Max | Condition (worst) | Misc
Spec Number | Band | Description | Parameter | Input Pin(s) | Output Pin(s) | Vbatt | ANT Load | Temp | Measurement Frequency Start (MHz) | Measurement Frequency Stop (MHz) | Integration Bandwidth (MHz) | PA Mode | Tx In Frequency (MHz) | Pout (dBm) | Tech | Waveform | Lower Limit | Typical | Upper Limit | Unit | Compliance | Convert | Mode Description | Notes | [16 empty] | Vendor Comments
B66_Tx_1 |  | General
B66_Tx_1.1.1 | 66 | Frequency Range |  | TX_MB_IN1,2 | ANT1,2,3 | [11 empty] | 1710 |  | 1780 | MHz | GBD
B66_Tx_1.2.1 | 66 | Vcc1/Vcc2 Voltage Range |  |  |  | 3.15 | 1:1 | +25 |  |  |  | ET |  |  |  |  | 1 |  | 5.5 | V | GBC
B66_Tx_1.2.2 | 66 |  |  |  |  | 3.15 | 1:1 | +25 |  |  |  | ET |  |  |  |  | 1 |  | 5.5 | V | GBC
B66_Tx_1.2.3 | 66 |  |  |  |  | 3.15 | 1:1 | +25 |  |  |  | APT |  |  |  |  | 0.6 |  | 3 | V | GBC
B66_Tx_1.3.1 | 66 | Max Power RMS Vcc |  |  |  | 3.15 | 1:1 | +25 |  |  |  | ET | [5 empty] | 3.4 |  | V | GBC
B66_Tx_1.4.1 | 66 | Operating Power Range |  | TX_MB_IN1,2 | ANT1,2,3 | 3.15 | 1:1 | +25 |  |  |  | ET |  |  | All |  | 14 |  | 26.7 | dBm | GBC
B66_Tx_1.4.2 | 66 |  |  | TX_MB_IN1,2 | ANT1,2,3 | 3.15 | 1:1 | +25 |  |  |  | APT |  |  | LTE |  | -40 |  | 14 | dBm | GBC
B66_Tx_1.4.3 | 66 |  |  | TX_MB_IN1,2 | ANT1,2,3 | 3.15 | 1:1 | +25 |  |  |  | APT |  |  | WCDMA |  | -50 |  | 14 | dBm | GBC
B66_Tx_1.5.1 | 66 | Stability |  | TX_MB_IN1,2 | ANT1,2,3 | 3.05 to 3.25 | 8:1 | +25 |  |  |  | ET/APT |  | All | All | All |  |  | -95 | dBm/10kHz | GBC
B66_Tx_1.6.1 | 66 | Ruggedness |  | TX_MB_IN1,2 | ANT1,2,3 | 3.05 to 3.25 | 12:1 | +25 |  |  |  | ET/APT |  |  |  | All |  |  |  |  | GBC |  | Ruggedness spec guarantees no damage or performance degredation with an input level of +10 dBm
B66_Tx_1.7.1 | 66 | Input VSWR |  | TX_MB_IN1,2 | ANT1,2,3 | 3.15 | 1:1 | -30 to 85 |  |  |  | ET | [6 empty] | 1.7:1 |  | GBC | [13 empty] | 1.845 |  | 1.8201 |  |  | Freq = 1722MHz, Temp = -33, In_port = TX_MB_IN_2 (2), Out_port = ANT_1 (5), Meas = S22, PA_DRV = 90, PA_MAIN = C0, UDR_WR_BAND = B66OUT1, GAIN_MODE = G0, LNA_BAIS(0B,0C,0D,0E) = 44(BS4), 0(BS0), 0(BS0), 0(BS0), VCC = 3.8, Spec_num = B66_Tx_1.7.1, Cond_num = 31094
B66_Tx_1.7.2 | 66 |  |  | TX_MB_IN1,2 | ANT1,2,3 | 3.15 | 1:1 | -30 to 85 |  |  |  | APT | [6 empty] | 2:1 |  | GBC
B66_Tx_1.7.3 | 66 |  |  | TX_MB_IN1,2 | ANT1,2,3 | 3.15 | 1:1 | -30 to 85 |  |  |  | OFF | [6 empty] | 3:1 |  | GBC
B66_Tx_2 |  | Maximum Output Power
B66_Tx_2.1.1 | 66 | Max RMS Output Power |  | TX_MB_IN1,2 | ANT1,2,3 | 3.15 | 1:1 | +25 |  |  |  | ET |  |  | LTE | All | 26.7 |  |  | dBm | GBC
B66_Tx_2.1.2 | 66 |  |  | TX_MB_IN1,2 | ANT1,2,3 | 3.15 | 1:1 | -30 to 85 |  |  |  | ET |  |  | LTE | All | 26.2 |  |  | dBm | GBC
B66_Tx_2.1.3 | 66 |  |  | TX_MB_IN1,2 | ANT1,2,3 | 3.15 | 1:1 | -30 to 85 |  |  |  | APT |  |  | LTE | All | 14 |  |  | dBm | GBC
B66_Tx_2.1.4 | 66 |  |  | TX_MB_IN1,2 | ANT1,2,3 | 3.15 | 1:1 | +25 |  |  |  | ET |  |  | WCDMA | All | 26.7 |  |  | dBm | GBC
B66_Tx_2.1.5 | 66 |  |  | TX_MB_IN1,2 | ANT1,2,3 | 3.15 | 1:1 | -30 to 85 |  |  |  | ET |  |  | WCDMA | All | 26.2 |  |  | dBm | GBC
B66_Tx_2.1.6 | 66 |  |  | TX_MB_IN1,2 | ANT1,2,3 | 3.15 | 1:1 | -30 to 85 |  |  |  | APT |  |  | WCDMA | All | 14 |  |  | dBm | GBC
B66_Tx_3 |  | Gain
B66_Tx_3.1.1 | 66 | Max Power RMS Gain |  | TX_MB_IN1,2 | ANT1,2,3 | 3.15 | 1:1 | +25 |  |  |  | ET |  | 26.7 |  |  | 24.5 | 26 | 27.5 | dB | GBC |  | Compressed gain operating in ET isogain mode. Recommended compression level to be determined by vendor. | [10 empty] | 28.3223 |  | 27.6557 |  | 27.6418 |  | WCDMA_HSUPA-TC5_25_0, Freq =1732.5Mhz Pout = 26.7 Temp = 25
B66_Tx_3.1.2 | 66 |  |  | TX_MB_IN1,2 | ANT1,2,3 | 3.15 | 1:1 | -30 to 85 |  |  |  | ET |  | 26.2 |  |  | 23 |  | 29 | dB | GBC | [12 empty] | 27.5037 |  | 26.7367 |  | 26.677 |  | WCDMA_HSUPA-TC5_25_0, Freq =1732.5Mhz Pout = 26.2 Temp = 85
B66_Tx_3.1.3 | 66 |  |  | TX_MB_IN1,2 | ANT1,2,3 | 3.05 to 3.25 | 3:1 | +25 |  |  |  | ET |  | 26.7 |  |  | 23 |  | 29 | dB | GBC
B66_Tx_3.2.1 | 66 | APT Mode Gain |  | TX_MB_IN1,2 | ANT1,2,3 | 3.15 | 1:1 | +25 |  |  |  | APT |  | 14 |  |  | 17.5 | 19 | 20.5 | dB | GBC | [12 empty] | 24.3195 | 27.2454 | 24.3938 | 27.301 | 24.5061 | 27.4025 | LFU6_15M75R0S27M_J2T44, APT_HPM, Freq = 1722.5MHz, Pout = 11, Temp = 25, DAC1 = 0xD2, DAC2 = 0x6C, VCC = 1.45 | LFUQ_15M16R59S5M_J2T7, APT_HPM, Freq = 1747.5MHz, Pout = 14, Temp = 25, DAC1 = 0xF0, DAC2 = 0x78, VCC = 1.8
B66_Tx_3.2.2 | 66 |  |  | TX_MB_IN1,2 | ANT1,2,3 | 3.15 | 1:1 | -30 to 85 |  |  |  | APT |  | 14 |  |  | 16 |  | 22 | dB | GBC | [12 empty] | 23.388 | 28.2016 | 23.4318 | 28.3006 | 23.4769 | 28.2932 | LFU6_15M75R0S27M_J2T44, APT_HPM, Freq = 1717.5MHz, Pout = 11, Temp = 85, DAC1 = 0xD2, DAC2 = 0x6C, VCC = 1.45 | LFUQ_15M16R59S5M_J2T7, APT_HPM, Freq = 1747.5MHz, Pout = 14, Temp = -30, DAC1 = 0xF0, DAC2 = 0x78, VCC = 1.8
B66_Tx_3.2.3 | 66 |  |  | TX_MB_IN1,2 | ANT1,2,3 | 3.15 | 1:1 | -30 to 85 |  |  |  | APT |  | -2 |  |  |  |  | 15 | dB | GBC |  | Operation at Recommended Minimum Bias and APT Voltage | [11 empty] | 18.7525 |  | 19.278 |  | 19.1642 | LFU6_5M8R17S27M_J2T39, APT_LPM, Freq = 1745MHz, Pout = -2, Temp = -30, DAC1 = 0x58, DAC2 = 0x54, VCC = 0.75
B66_Tx_3.3.1 | 66 | Gain Slope |  | TX_MB_IN1,2 | ANT1,2,3 | 3.15 | 1:1 | -30 to 85 |  |  |  | ET/APT |  | All | LTE | All |  |  | 1 | dB/dB | GBC |  | Gain slope is defined as gain change per 1dB output power change. | [11 empty] | 1.0087 |  | 0.97835 |  | 0.98988 | LFUQ_10M50R0S6M_J2T2, APT_HPM, Freq = 1770MHz, Pout = 7, Temp = -30, DAC1 = 0xB6, DAC2 = 0x5E, VCC = 1.15
B66_Tx_3.3.2 | 66 |  |  | TX_MB_IN1,2 | ANT1,2,3 | 3.15 | 1:1 | -30 to 85 |  |  |  | ET/APT |  | 6 to 26.7 | WCDMA | R99 |  |  | 1 | dB/dB | GBC | [13 empty] | 0.96953 |  | 0.94717 |  | 0.95422 | WCDMA_GTC1_20100208A, APT_HPM, Freq = 1722.4MHz, Pout = 7, Temp = -30, DAC1 = 0xB6, DAC2 = 0x5E, VCC = 1.15
B66_Tx_3.3.3 | 66 |  |  | TX_MB_IN1,2 | ANT1,2,3 | 3.15 | 1:1 | -30 to 85 |  |  |  | ET/APT |  | -50 to 6 | WCDMA | R99 |  |  | 0.5 | dB/dB | GBC | [13 empty] | 0.82052 |  | 0.78918 |  | 0.81163 | WCDMA_GTC1_20100208A, APT_HPM, Freq = 1722.4MHz, Pout = 3, Temp = -30, DAC1 = 0x74, DAC2 = 0x58, VCC = 0.9
B66_Tx_3.4.1 | 66 | Gain Ripple |  | TX_MB_IN1,2 | ANT1,2,3 | 3.15 | 1:1 | -30 to 85 |  |  |  | ET/APT |  | All | CW |  |  |  | 0.5 | dB | GBC |  | Gain change within largest supported modulation bandwidth (20 MHz). 2 MHz guard band at each side of transmit band (1712 - 1778 MHz) | [11 empty] | 0.6627 |  | 0.51695 |  |  | Freq = 1750MHz, Temp = 85, In_port = TX_MB_IN_2 (2), Out_port = ANT_1 (5), Meas = S52, PA_DRV = 90, PA_MAIN = C0, UDR_WR_BAND = B66OUT1, GAIN_MODE = G0, LNA_BAIS(0B,0C,0D,0E) = 44(BS4), 0(BS0), 0(BS0), 0(BS0), VCC = 3.8, Spec_num = B66_Tx_3.4.1, Cond_num = 47768
B66_Tx_3.5.1 | 66 | LTE Low Band Gain |  | TX_MB_IN1,2 | ANT1,2,3 | 3.15 | 1:1 | -30 to 85 | 617 | 960 |  | ET |  | Max | All | All |  |  | -14 | dB | [14 empty] | -28.0161 |  | -27.4302 |  |  | Freq = 958MHz, Temp = -33, In_port = TX_MB_IN_2 (2), Out_port = ANT_2 (6), Meas = S62, PA_DRV = 90, PA_MAIN = C0, UDR_WR_BAND = B66OUT1, GAIN_MODE = G0, LNA_BAIS(0B,0C,0D,0E) = 44(BS4), 0(BS0), 0(BS0), 0(BS0), VCC = 3.8, Spec_num = B66_Tx_3.5.1, Cond_num = 31123
B66_Tx_3.6.1 | 66 | LTE Ultra High Band Gain |  | TX_MB_IN1,2 | ANT1,2,3 | 3.15 | 1:1 | -30 to 85 | 3400 | 3700 |  | ET |  | Max | All | All |  |  | -20 | dB |  |  | Excludes Harmonic Frequencies | [11 empty] | -53.1488 |  | -57.9641 |  |  | Freq = 3462.5MHz, Temp = -33, In_port = TX_MB_IN_1 (1), Out_port = ANT_1 (5), Meas = S51, PA_DRV = 90, PA_MAIN = C0, UDR_WR_BAND = B66OUT1, GAIN_MODE = G0, LNA_BAIS(0B,0C,0D,0E) = 44(BS4), 0(BS0), 0(BS0), 0(BS0), VCC = 3.8, Spec_num = B66_Tx_3.6.1, Cond_num = 31035
B66_Tx_3.7.1 | 66 | LTE LAA/5GHz WiFi Band Gain |  | TX_MB_IN1,2 | ANT1,2,3 | 3.15 | 1:1 | -30 to 85 | 5150 | 5925 |  | ET |  | Max | All | All |  |  | -25 | dB |  |  | Excludes Harmonic Frequencies | [11 empty] | -58.3261 |  | -57.3391 |  |  | Freq = 5764.5MHz, Temp = 85, In_port = TX_MB_IN_2 (2), Out_port = ANT_2 (6), Meas = S62, PA_DRV = 90, PA_MAIN = C0, UDR_WR_BAND = B66OUT1, GAIN_MODE = G0, LNA_BAIS(0B,0C,0D,0E) = 44(BS4), 0(BS0), 0(BS0), 0(BS0), VCC = 3.8, Spec_num = B66_Tx_3.7.1, Cond_num = 47795
B66_Tx_3.8.1 | 66 | LTE Band 25 Gain |  | TX_MB_IN1,2 | ANT1,2,3 | 3.15 | 1:1 | -30 to 85 | 1930 | 1995 |  | ET |  | Max | All | All |  |  | -25 | dB | [14 empty] | -23.8212 |  | -23.4116 |  |  | Freq = 1976.5MHz, Temp = -33, In_port = TX_MB_IN_2 (2), Out_port = ANT_3 (7), Meas = S72, PA_DRV = 90, PA_MAIN = C0, UDR_WR_BAND = B66OUT1, GAIN_MODE = G0, LNA_BAIS(0B,0C,0D,0E) = 44(BS4), 0(BS0), 0(BS0), 0(BS0), VCC = 3.8, Spec_num = B66_Tx_3.8.1, Cond_num = 31148
B66_Tx_3.9.1 | 66 | LTE Band 7 Gain |  | TX_MB_IN1,2 | ANT1,2,3 | 3.15 | 1:1 | -30 to 85 | 2620 | 2690 |  | ET |  | Max | All | All |  |  | -40 | dB | [14 empty] | -46.1877 |  | -45.6293 |  |  | Freq = 2620MHz, Temp = -33, In_port = TX_MB_IN_1 (1), Out_port = ANT_2 (6), Meas = S61, PA_DRV = 90, PA_MAIN = C0, UDR_WR_BAND = B66OUT1, GAIN_MODE = G0, LNA_BAIS(0B,0C,0D,0E) = 44(BS4), 0(BS0), 0(BS0), 0(BS0), VCC = 3.8, Spec_num = B66_Tx_3.9.1, Cond_num = 31060
B66_Tx_3.10.1 | 66 | LTE Band 30 Gain |  | TX_MB_IN1,2 | ANT1,2,3 | 3.15 | 1:1 | -30 to 85 | 2350 | 2360 |  | ET |  | Max | All | All |  |  | -30 | dB | [14 empty] | -37.038 |  | -36.3946 |  |  | Freq = 2351MHz, Temp = -33, In_port = TX_MB_IN_2 (2), Out_port = ANT_2 (6), Meas = S62, PA_DRV = 90, PA_MAIN = C0, UDR_WR_BAND = B66OUT1, GAIN_MODE = G0, LNA_BAIS(0B,0C,0D,0E) = 44(BS4), 0(BS0), 0(BS0), 0(BS0), VCC = 3.8, Spec_num = B66_Tx_3.10.1, Cond_num = 31128
B66_Tx_3.11.1 | 66 | Gain at 2nd Harmonic Frequencies |  | TX_MB_IN1,2 | ANT1,2,3 | 3.15 | 1:1 | -30 to 85 | 3400 | 3580 |  | ET |  | Max | All | All |  |  | -35 | dB | [14 empty] | -53.1488 |  | -58.809 |  |  | Freq = 3462.5MHz, Temp = -33, In_port = TX_MB_IN_1 (1), Out_port = ANT_1 (5), Meas = S51, PA_DRV = 90, PA_MAIN = C0, UDR_WR_BAND = B66OUT1, GAIN_MODE = G0, LNA_BAIS(0B,0C,0D,0E) = 44(BS4), 0(BS0), 0(BS0), 0(BS0), VCC = 3.8, Spec_num = B66_Tx_3.11.1, Cond_num = 31040
B66_Tx_3.12.1 | 66 | Gain at 3rd Harmonic Frequencies |  | TX_MB_IN1,2 | ANT1,2,3 | 3.15 | 1:1 | -30 to 85 | 5130 | 5340 |  | ET |  | Max | All | All |  |  | -40 | dB | [14 empty] | -58.8688 |  | -59.0911 |  |  | Freq = 5170MHz, Temp = 25, In_port = TX_MB_IN_1 (1), Out_port = ANT_3 (7), Meas = S71, PA_DRV = 90, PA_MAIN = C0, UDR_WR_BAND = B66OUT1, GAIN_MODE = G0, LNA_BAIS(0B,0C,0D,0E) = 44(BS4), 0(BS0), 0(BS0), 0(BS0), VCC = 3.8, Spec_num = B66_Tx_3.12.1, Cond_num = 10049
B66_Tx_3.13.1 | 66 | Gain at 4th Harmonic Frequencies and Higher |  | TX_MB_IN1,2 | ANT1,2,3 | 3.15 | 1:1 | -30 to 85 | 7400 | 11490 |  | ET |  | Max | All | All |  |  | -25 | dB
B66_Tx_3.14.1 | 66 | L5 Band Gain |  | TX_MB_IN1,2 | ANT1,2,3 | 3.15 | 1:1 | -30 to 85 | 1164.45 | 1188.45 |  | ET |  | Max | All | All |  |  | -5 | dB | [14 empty] | -30.0138 |  | -28.8878 |  |  | Freq = 1164.45MHz, Temp = -33, In_port = TX_MB_IN_2 (2), Out_port = ANT_3 (7), Meas = S72, PA_DRV = 90, PA_MAIN = C0, UDR_WR_BAND = B66OUT1, GAIN_MODE = G0, LNA_BAIS(0B,0C,0D,0E) = 44(BS4), 0(BS0), 0(BS0), 0(BS0), VCC = 3.8, Spec_num = B66_Tx_3.14.1, Cond_num = 31154
B66_Tx_3.15.1 | 66 | GPS/GLONASS/Baidou Gain |  | TX_MB_IN1,2 | ANT1,2,3 | 3.15 | 1:1 | -30 to 85 | 1559 | 1607 |  | ET |  | Max | All | All |  |  | -20 | dB | [14 empty] | -29.6666 |  | -29.2158 |  |  | Freq = 1607MHz, Temp = 25, In_port = TX_MB_IN_1 (1), Out_port = ANT_2 (6), Meas = S61, PA_DRV = 90, PA_MAIN = C0, UDR_WR_BAND = B66OUT1, GAIN_MODE = G0, LNA_BAIS(0B,0C,0D,0E) = 44(BS4), 0(BS0), 0(BS0), 0(BS0), VCC = 3.8, Spec_num = B66_Tx_3.15.1, Cond_num = 10030
B66_Tx_3.16.1 | 66 | 2.4GHz ISM Band Gain |  | TX_MB_IN1,2 | ANT1,2,3 | 3.15 | 1:1 | -30 to 85 | 2400 | 2483 |  | ET |  | Max | All | All |  |  | -15 | dB | [14 empty] | -37.1971 |  | -36.2973 |  |  | Freq = 2411MHz, Temp = -33, In_port = TX_MB_IN_2 (2), Out_port = ANT_2 (6), Meas = S62, PA_DRV = 90, PA_MAIN = C0, UDR_WR_BAND = B66OUT1, GAIN_MODE = G0, LNA_BAIS(0B,0C,0D,0E) = 44(BS4), 0(BS0), 0(BS0), 0(BS0), VCC = 3.8, Spec_num = B66_Tx_3.16.1, Cond_num = 31134
B66_Tx_4 |  | Efficiency
B66_Tx_4.1.1 | 66 | LTE Current Consumption |  | TX_MB_IN1,2 | ANT1,2,3 | 3.15 | 1:1 | +25 |  |  |  | ET |  | 26.7 | LTE | E-UTRA TC1 |  | 420 |  | mA | GBC | *1000 | DCDC Supply Current; 82% Tracker Efficiency Assumed | [11 empty] | 482 |  | 457.49 |  | 466.85 | QPSK_LTE10M_12_38, Freq =1715Mhz Pout = 26.7 Temp = 25
B66_Tx_4.1.2 | 66 |  |  | TX_MB_IN1,2 | ANT1,2,3 | 3.15 | 1:1 | +25 |  |  |  | ET |  | 25.7 | LTE | E-UTRA TC2 |  | 330 |  | mA | GBC | *1000 | DCDC Supply Current; 82% Tracker Efficiency Assumed | [11 empty] | 399.31 |  | 385.98 |  | 392.35 | QPSK_LTE10M_50_0, Freq =1715Mhz Pout = 25.7 Temp = 25
B66_Tx_4.1.3 | 66 |  |  | TX_MB_IN1,2 | ANT1,2,3 | 3.15 | 1:1 | +25 |  |  |  | APT |  | 2 | LTE | E-UTRA TC2 |  | 9 |  | mA | GBC | *1000 | [12 empty] | 14.4896 |  | 14.99 |  | 14.9309 | LFUQ_10M50R0S6M_J2T2, APT_LPM, Freq = 1730MHz, Pout = 2, Temp = 25, DAC1 = 0x6C, DAC2 = 0x56, VCC = 0.85
B66_Tx_4.1.4 | 66 |  |  | TX_MB_IN1,2 | ANT1,2,3 | 3.05 to 3.25 | 3:1 | +25 |  |  |  | APT |  | 2 | LTE | E-UTRA TC2 |  | 9 |  | mA | GBC | *1000 | [12 empty] | 15.4707 |  | 16.0365 |  | 16.0212 | LFUQ_10M50R0S6M_J2T2, APT_LPM, Freq = 1730MHz, Pout = 2, Temp = 25, VSWR = 3, Deg = 330, DAC1 = 0x6C, DAC2 = 0x56, VCC = 0.85
B66_Tx_4.1.5 | 66 |  |  | TX_MB_IN1,2 | ANT1,2,3 | 3.15 | 1:1 | +25 |  |  |  | APT |  | -10 | LTE | E-UTRA TC2 |  | 6 |  | mA | GBC | *1000 | [12 empty] | 9.0506 |  | 9.4573 |  | 9.3327 | LFUQ_10M50R0S6M_J2T2, APT_LPM, Freq = 1725MHz, Pout = -10, Temp = 25, DAC1 = 0x56, DAC2 = 0x54, VCC = 0.725
B66_Tx_4.2.1 | 66 | WCDMA Current Consumption |  | TX_MB_IN1,2 | ANT1,2,3 | 3.15 | 1:1 | +25 |  |  |  | ET |  | 26.7 | WCDMA | R99 |  | 490 |  | mA | GBC | *1000 | DCDC Supply Current; 82% Tracker Efficiency Assumed | [11 empty] | 492.83 |  | 457.79 |  | 460.46 | WCDMA_WCDMA_25_0, Freq =1732.5Mhz Pout = 26.7 Temp = 25
B66_Tx_4.2.2 | 66 |  |  | TX_MB_IN1,2 | ANT1,2,3 | 3.15 | 1:1 | +25 |  |  |  | ET |  | 25.7 | WCDMA | HSUPA-TC3 |  | 430 |  | mA | GBC | *1000 | DCDC Supply Current; 82% Tracker Efficiency Assumed | [11 empty] | 427.22 |  | 392.68 |  | 393.46 | WCDMA_HSUPA-TC3_25_0, Freq =1732.5Mhz Pout = 25.7 Temp = 25
B66_Tx_4.2.3 | 66 |  |  | TX_MB_IN1,2 | ANT1,2,3 | 3.15 | 1:1 | +25 |  |  |  | APT |  | 2 | WCDMA | R99 |  | 9 |  | mA | GBC | *1000 | [12 empty] | 14.4158 |  | 14.8724 |  | 14.8174 | WCDMA_GTC1_20100208A, APT_LPM, Freq = 1727.4MHz, Pout = 2, Temp = 25, DAC1 = 0x6C, DAC2 = 0x56, VCC = 0.85
B66_Tx_4.2.4 | 66 |  |  | TX_MB_IN1,2 | ANT1,2,3 | 3.05 to 3.25 | 3:1 | +25 |  |  |  | APT |  | 2 | WCDMA | R99 |  | 9 |  | mA | GBC | *1000 | [12 empty] | 15.6309 |  | 16.1443 |  | 16.1113 | WCDMA_GTC1_20100208A, APT_LPM, Freq = 1727.4MHz, Pout = 2, Temp = 25, VSWR = 3, Deg = 330, DAC1 = 0x6C, DAC2 = 0x56, VCC = 0.85
B66_Tx_4.2.5 | 66 |  |  | TX_MB_IN1,2 | ANT1,2,3 | 3.15 | 1:1 | +25 |  |  |  | APT |  | -10 | WCDMA | R99 |  | 6 |  | mA | GBC | *1000 | [12 empty] | 9.0467 |  | 9.4553 |  | 9.328 | WCDMA_GTC1_20100208A, APT_LPM, Freq = 1727.4MHz, Pout = -10, Temp = 25, DAC1 = 0x56, DAC2 = 0x54, VCC = 0.725
B66_Tx_5 |  | Linearity
B66_Tx_5.1.1 | 66 | LTE E-UTRA ACLR |  | TX_MB_IN1,2 | ANT1,2,3 | 3.15 | 1:1 | +25 |  |  |  | ET |  | 26.7 to 14 | LTE | All |  |  | -36 | dBc | GBC | [13 empty] | -38.6226 |  | -35.8885 |  | -36.5956 | QPSK_LTE20M_100_0, Freq =1770Mhz Pout = 25.7 Temp = 25
B66_Tx_5.1.2 | 66 |  |  | TX_MB_IN1,2 | ANT1,2,3 | 3.15 | 1:1 | -30 to 85 |  |  |  | ET |  | 26.2 to 14 | LTE | All |  |  | -33 | dBc | GBC | [13 empty] | -37.3379 |  | -34.8174 |  | -33.3511 | QPSK_LTE20M_100_0, Freq =1770Mhz Pout = 25.2 Temp = -30
B66_Tx_5.1.3 | 66 |  |  | TX_MB_IN1,2 | ANT1,2,3 | 3.05 to 3.25 | 3:1 | +25 |  |  |  | ET |  | 26.7 to 14 | LTE | All |  |  | -31 | dBc | GBC
B66_Tx_5.1.4 | 66 |  |  | TX_MB_IN1,2 | ANT1,2,3 | 3.15 | 1:1 | +25 |  |  |  | APT |  | 14 to -40 | LTE | All |  |  | -36 | dBc | GBC | [13 empty] | -38.4851 |  | -38.3689 |  | -37.7317 | LFU1_15M75R0S15M_J2T20, APT_HPM, Freq = 1732.5MHz, ACPEU1U, Pout = 12, Temp = 25, DAC1 = 0xF0, DAC2 = 0x70, VCC = 1.55
B66_Tx_5.1.5 | 66 |  |  | TX_MB_IN1,2 | ANT1,2,3 | 3.15 | 1:1 | -30 to 85 |  |  |  | APT |  | 14 to -40 | LTE | All |  |  | -33 | dBc | GBC | [13 empty] | -36.6383 |  | -35.9263 |  | -35.7509 | LFU1_15M75R0S15M_J2T20, APT_HPM, Freq = 1732.5MHz, ACPEU1U, Pout = 12, Temp = -30, DAC1 = 0xF0, DAC2 = 0x70, VCC = 1.55
B66_Tx_5.1.6 | 66 |  |  | TX_MB_IN1,2 | ANT1,2,3 | 3.05 to 3.25 | 3:1 | +25 |  |  |  | APT |  | 14 to -40 | LTE | All |  |  | -31 | dBc | GBC | [13 empty] | -34.0994 |  | -33.0491 |  | -34.0006 | LFU1_5M25R0S12M_J2T16, APT_HPM, Freq = 1752.5MHz, ACPEU1U, Pout = 12, Temp = 25, VSWR = 3, Deg = 0, DAC1 = 0xF0, DAC2 = 0x70, VCC = 1.55
B66_Tx_5.2.1 | 66 | LTE UTRA ACLR 1 |  | TX_MB_IN1,2 | ANT1,2,3 | 3.15 | 1:1 | +25 |  |  |  | ET |  | 26.7 to 14 | LTE | All |  |  | -39 | dBc | GBC | [13 empty] | -40.506 |  | -41.9427 |  | -41.7377 | QPSK_LTE15M_16_59, Freq =1772.5Mhz Pout = 26.7 Temp = 25
B66_Tx_5.2.2 | 66 |  |  | TX_MB_IN1,2 | ANT1,2,3 | 3.15 | 1:1 | -30 to 85 |  |  |  | ET |  | 26.2 to 14 | LTE | All |  |  | -36 | dBc | GBC | [13 empty] | -39.774 |  | -41.2566 |  | -40.9789 | QPSK_LTE15M_16_59, Freq =1772.5Mhz Pout = 26.2 Temp = 85
B66_Tx_5.2.3 | 66 |  |  | TX_MB_IN1,2 | ANT1,2,3 | 3.05 to 3.25 | 3:1 | +25 |  |  |  | ET |  | 26.7 to 14 | LTE | All |  |  | -34 | dBc | GBC
B66_Tx_5.2.4 | 66 |  |  | TX_MB_IN1,2 | ANT1,2,3 | 3.15 | 1:1 | +25 |  |  |  | APT |  | 14 to -40 | LTE | All |  |  | -39 | dBc | GBC | [13 empty] | -39.9958 |  | -39.245 |  | -40.0916 | LFU1_5M25R0S12M_J2T16, APT_HPM, Freq = 1712.5MHz, ACPU1L, Pout = 12, Temp = 25, DAC1 = 0xF0, DAC2 = 0x70, VCC = 1.55
B66_Tx_5.2.5 | 66 |  |  | TX_MB_IN1,2 | ANT1,2,3 | 3.15 | 1:1 | -30 to 85 |  |  |  | APT |  | 14 to -40 | LTE | All |  |  | -36 | dBc | GBC | [13 empty] | -37.6251 |  | -36.8513 |  | -36.7919 | LFU1_5M25R0S12M_J2T16, APT_HPM, Freq = 1752.5MHz, ACPU1U, Pout = 12, Temp = 85, DAC1 = 0xF0, DAC2 = 0x70, VCC = 1.55
B66_Tx_5.2.6 | 66 |  |  | TX_MB_IN1,2 | ANT1,2,3 | 3.05 to 3.25 | 3:1 | +25 |  |  |  | APT |  | 14 to -40 | LTE | All |  |  | -34 | dBc | GBC | [13 empty] | -35.058 |  | -34.0322 |  | -34.9542 | LFU1_5M25R0S12M_J2T16, APT_HPM, Freq = 1752.5MHz, ACPU1U, Pout = 12, Temp = 25, VSWR = 3, Deg = 0, DAC1 = 0xF0, DAC2 = 0x70, VCC = 1.55
B66_Tx_5.3.1 | 66 | LTE UTRA ACLR 2 |  | TX_MB_IN1,2 | ANT1,2,3 | 3.15 | 1:1 | +25 |  |  |  | ET |  | 26.7 to 14 | LTE | All |  |  | -42 | dBc | GBC | [13 empty] | -44.8642 |  | -41.9238 |  | -42.6115 | 64QAM_LTE20M_100_0, Freq =1770Mhz Pout = 23.7 Temp = 25
B66_Tx_5.3.2 | 66 |  |  | TX_MB_IN1,2 | ANT1,2,3 | 3.15 | 1:1 | -30 to 85 |  |  |  | ET |  | 26.2 to 14 | LTE | All |  |  | -39 | dBc | GBC | [13 empty] | -43.5182 |  | -40.465 |  | -41.3229 | QPSK_LTE20M_100_0, Freq =1770Mhz Pout = 25.2 Temp = -30
B66_Tx_5.3.3 | 66 |  |  | TX_MB_IN1,2 | ANT1,2,3 | 3.05 to 3.25 | 3:1 | +25 |  |  |  | ET |  | 26.7 to 14 | LTE | All |  |  | -37 | dBc | GBC
B66_Tx_5.3.4 | 66 |  |  | TX_MB_IN1,2 | ANT1,2,3 | 3.15 | 1:1 | +25 |  |  |  | APT |  | 14 to -40 | LTE | All |  |  | -42 | dBc | GBC | [13 empty] | -43.9292 |  | -44.1613 |  | -43.1842 | LFU1_15M75R0S15M_J2T20, APT_HPM, Freq = 1732.5MHz, ACPU2U, Pout = 12, Temp = 25, DAC1 = 0xF0, DAC2 = 0x70, VCC = 1.55
B66_Tx_5.3.5 | 66 |  |  | TX_MB_IN1,2 | ANT1,2,3 | 3.15 | 1:1 | -30 to 85 |  |  |  | APT |  | 14 to -40 | LTE | All |  |  | -39 | dBc | GBC | [13 empty] | -42.334 |  | -42.6645 |  | -41.8396 | LFU1_15M75R0S15M_J2T20, APT_HPM, Freq = 1732.5MHz, ACPU2U, Pout = 12, Temp = -30, DAC1 = 0xF0, DAC2 = 0x70, VCC = 1.55
B66_Tx_5.3.6 | 66 |  |  | TX_MB_IN1,2 | ANT1,2,3 | 3.05 to 3.25 | 3:1 | +25 |  |  |  | APT |  | 14 to -40 | LTE | All |  |  | -37 | dBc | GBC | [13 empty] | -40.5291 |  | -40.6018 |  | -39.541 | LFU6_20M100R0S21M_J2T42, APT_HPM, Freq = 1730MHz, ACPU2U, Pout = 11, Temp = 25, VSWR = 3, Deg = 330, DAC1 = 0xD2, DAC2 = 0x6C, VCC = 1.45
B66_Tx_5.4.1 | 66 | LTE EVM |  | TX_MB_IN1,2 | ANT1,2,3 | 3.15 | 1:1 | +25 |  |  |  | ET/APT |  | All | LTE | All |  |  | 2.5 | % | GBC | [13 empty] | 1.7189 |  | 2.5136 |  | 2.7898 | 64QAM_LTE5M_8_17, Freq =1770Mhz Pout = 24.7 Temp = 25
B66_Tx_5.4.2 | 66 |  |  | TX_MB_IN1,2 | ANT1,2,3 | 3.15 | 1:1 | -30 to 85 |  |  |  | ET/APT |  | All | LTE | All |  |  | 5 | % | GBC | [13 empty] | 2.1711 |  | 3.3 |  | 4.0597 | 64QAM_LTE5M_8_17, Freq =1770Mhz Pout = 24.2 Temp = -30
B66_Tx_5.4.3 | 66 |  |  | TX_MB_IN1,2 | ANT1,2,3 | 3.05 to 3.25 | 3:1 | +25 |  |  |  | ET/APT |  | All | LTE | All |  |  | 6 | % | GBC | [13 empty] | 3.7801 |  | 4.0821 |  | 3.8281 | LFU6_15M16R59S25M_J2T43, APT_HPM, Freq = 1747.5MHz, Pout = 12, Temp = 25, VSWR = 3, Deg = 0, DAC1 = 0xF0, DAC2 = 0x70, VCC = 1.55
B66_Tx_5.5.1 | 66 | LTE Spectrum Emission Mask Margin |  | TX_MB_IN1,2 | ANT1,2,3 | 3.15 | 1:1 | +25 | ± 0 - 1 | ± 0 - 1 | 0.03 | ET/APT |  | All | LTE | All | 3 | 5 |  | dB | GBC |  | Margin relative to 3GPP requirements per TS 36.101
B66_Tx_5.5.2 | 66 |  |  | TX_MB_IN1,2 | ANT1,2,3 | 3.15 | 1:1 | +25 | ± 1 - 2.5 | ± 1 - 2.5 | 1 | ET/APT |  | All | LTE | All | 3 | 5 |  | dB | GBC
B66_Tx_5.5.3 | 66 |  |  | TX_MB_IN1,2 | ANT1,2,3 | 3.15 | 1:1 | +25 | ± 2.5 - 2.8 | ± 2.5 - 2.8 | 1 | ET/APT |  | All | LTE | All | 3 | 5 |  | dB | GBC
B66_Tx_5.5.4 | 66 |  |  | TX_MB_IN1,2 | ANT1,2,3 | 3.15 | 1:1 | +25 | ± 2.8 - 5 | ± 2.8 - 5 | 1 | ET/APT |  | All | LTE | All | 3 | 5 |  | dB | GBC
B66_Tx_5.5.5 | 66 |  |  | TX_MB_IN1,2 | ANT1,2,3 | 3.15 | 1:1 | +25 | ± 5 - 6 | ± 5 - 6 | 1 | ET/APT |  | All | LTE | All | 3 | 5 |  | dB | GBC
B66_Tx_5.5.6 | 66 |  |  | TX_MB_IN1,2 | ANT1,2,3 | 3.15 | 1:1 | +25 | ± 6 - 10 | ± 6 - 10 | 1 | ET/APT |  | All | LTE | All | 3 | 5 |  | dB | GBC
B66_Tx_5.5.7 | 66 |  |  | TX_MB_IN1,2 | ANT1,2,3 | 3.15 | 1:1 | +25 | ± 10 - 15 | ± 10 - 15 | 1 | ET/APT |  | All | LTE | All | 3 | 5 |  | dB | GBC
B66_Tx_5.5.8 | 66 |  |  | TX_MB_IN1,2 | ANT1,2,3 | 3.15 | 1:1 | +25 | ± 15 - 20 | ± 15 - 20 | 1 | ET/APT |  | All | LTE | All | 3 | 5 |  | dB | GBC
B66_Tx_5.5.9 | 66 |  |  | TX_MB_IN1,2 | ANT1,2,3 | 3.15 | 1:1 | +25 | ± 20 - 25 | ± 20 - 25 | 1 | ET/APT |  | All | LTE | All | 3 | 5 |  | dB | GBC
B66_Tx_5.6.1 | 66 | UMTS ACLR 1 |  | TX_MB_IN1,2 | ANT1,2,3 | 3.15 | 1:1 | +25 |  |  |  | ET |  | 26.7 to 14 | WCDMA | R99/HSUPDA/HSDPA |  |  | -39 | dBc | GBC | [13 empty] | -40.1282 |  | -41.1882 |  | -42.811 | WCDMA_HSUPA-TC1_25_0, Freq =1732.5Mhz Pout = 26.7 Temp = 25
B66_Tx_5.6.2 | 66 |  |  | TX_MB_IN1,2 | ANT1,2,3 | 3.15 | 1:1 | -30 to 85 |  |  |  | ET |  | 26.2 to 14 | WCDMA | R99/HSUPDA/HSDPA |  |  | -36 | dBc | GBC | [13 empty] | -39.0851 |  | -40.2031 |  | -40.466 | WCDMA_HSUPA-TC3_25_0, Freq =1732.5Mhz Pout = 25.2 Temp = 85
B66_Tx_5.6.3 | 66 |  |  | TX_MB_IN1,2 | ANT1,2,3 | 3.05 to 3.25 | 3:1 | +25 |  |  |  | ET |  | 26.7 to 14 | WCDMA | R99/HSUPDA/HSDPA |  |  | -34 | dBc | GBC
B66_Tx_5.6.4 | 66 |  |  | TX_MB_IN1,2 | ANT1,2,3 | 3.15 | 1:1 | +25 |  |  |  | APT |  | 14 to -50 | WCDMA | R99/HSUPDA/HSDPA |  |  | -39 | dBc | GBC | [13 empty] | -41.086 |  | -40.8918 |  | -40.1543 | WCDMA_HSUPA_ST2, APT_HPM, Freq = 1732.5MHz, ACPU1U, Pout = 12, Temp = 25, DAC1 = 0xF0, DAC2 = 0x70, VCC = 1.55
B66_Tx_5.6.5 | 66 |  |  | TX_MB_IN1,2 | ANT1,2,3 | 3.15 | 1:1 | -30 to 85 |  |  |  | APT |  | 14 to -50 | WCDMA | R99/HSUPDA/HSDPA |  |  | -36 | dBc | GBC | [13 empty] | -38.8023 |  | -37.9444 |  | -38.0761 | WCDMA_HSUPA_ST2, APT_HPM, Freq = 1732.5MHz, ACPU1U, Pout = 12, Temp = -30, DAC1 = 0xF0, DAC2 = 0x70, VCC = 1.55
B66_Tx_5.6.6 | 66 |  |  | TX_MB_IN1,2 | ANT1,2,3 | 3.05 to 3.25 | 3:1 | +25 |  |  |  | APT |  | 14 to -50 | WCDMA | R99/HSUPDA/HSDPA |  |  | -34 | dBc | GBC | [13 empty] | -33.3804 |  | -32.5789 |  | -33.398 | WCDMA_HSUPA_ST2, APT_HPM, Freq = 1752.6MHz, ACPU1L, Pout = 12, Temp = 25, VSWR = 3, Deg = 0, DAC1 = 0xF0, DAC2 = 0x70, VCC = 1.55
B66_Tx_5.7.1 | 66 | UMTS ACLR 2 |  | TX_MB_IN1,2 | ANT1,2,3 | 3.15 | 1:1 | +25 |  |  |  | ET |  | 26.7 to 14 | WCDMA | R99/HSUPDA/HSDPA |  |  | -42 | dBc | GBC | [13 empty] | -53.4369 |  | -55.2353 |  | -55.4949 | WCDMA_HSUPA-TC3_25_0, Freq =1732.5Mhz Pout = 25.7 Temp = 25
B66_Tx_5.7.2 | 66 |  |  | TX_MB_IN1,2 | ANT1,2,3 | 3.15 | 1:1 | -30 to 85 |  |  |  | ET |  | 26.2 to 14 | WCDMA | R99/HSUPDA/HSDPA |  |  | -39 | dBc | GBC | [13 empty] | -50.9574 |  | -52.9874 |  | -53.4137 | WCDMA_HSUPA-TC4_25_0, Freq =1732.5Mhz Pout = 24.2 Temp = -30
B66_Tx_5.7.3 | 66 |  |  | TX_MB_IN1,2 | ANT1,2,3 | 3.05 to 3.25 | 3:1 | +25 |  |  |  | ET |  | 26.7 to 14 | WCDMA | R99/HSUPDA/HSDPA |  |  | -37 | dBc | GBC
B66_Tx_5.7.4 | 66 |  |  | TX_MB_IN1,2 | ANT1,2,3 | 3.15 | 1:1 | +25 |  |  |  | APT |  | 14 to -50 | WCDMA | R99/HSUPDA/HSDPA |  |  | -42 | dBc | GBC | [13 empty] | -54.4537 |  | -53.8191 |  | -53.6465 | WCDMA_HSUPA_ST3, APT_HPM, Freq = 1732.5MHz, ACPU2U, Pout = 13, Temp = 25, DAC1 = 0xF0, DAC2 = 0x74, VCC = 1.7
B66_Tx_5.7.5 | 66 |  |  | TX_MB_IN1,2 | ANT1,2,3 | 3.15 | 1:1 | -30 to 85 |  |  |  | APT |  | 14 to -50 | WCDMA | R99/HSUPDA/HSDPA |  |  | -39 | dBc | GBC | [13 empty] | -54.1862 |  | -53.9322 |  | -53.5386 | WCDMA_HSUPA_ST3, APT_HPM, Freq = 1732.5MHz, ACPU2U, Pout = 13, Temp = -30, DAC1 = 0xF0, DAC2 = 0x74, VCC = 1.7
B66_Tx_5.7.6 | 66 |  |  | TX_MB_IN1,2 | ANT1,2,3 | 3.05 to 3.25 | 3:1 | +25 |  |  |  | APT |  | 14 to -50 | WCDMA | R99/HSUPDA/HSDPA |  |  | -37 | dBc | GBC | [13 empty] | -52.4918 |  | -52.2547 |  | -52.1552 | WCDMA_HSUPA_ST3, APT_HPM, Freq = 1732.5MHz, ACPU2U, Pout = 13, Temp = 25, VSWR = 3, Deg = 300, DAC1 = 0xF0, DAC2 = 0x74, VCC = 1.7
B66_Tx_5.8.1 | 66 | WCDMA EVM |  | TX_MB_IN1,2 | ANT1,2,3 | 3.15 | 1:1 | +25 |  |  |  | ET/APT |  | All | WCDMA | R99/HSUPDA/HSDPA |  |  | 2.5 | % | GBC | [13 empty] | 2.0184 |  | 1.5669 |  | 1.5476 | WCDMA_HSUPA-TC4_25_0, Freq =1732.5Mhz Pout = 24.7 Temp = 25
B66_Tx_5.8.2 | 66 |  |  | TX_MB_IN1,2 | ANT1,2,3 | 3.15 | 1:1 | -30 to 85 |  |  |  | ET/APT |  | All | WCDMA | R99/HSUPDA/HSDPA |  |  | 5 | % | GBC | [13 empty] | 2.4661 |  | 2.0562 |  | 1.9941 | WCDMA_HSUPA-TC1_25_0, Freq =1732.5Mhz Pout = 26.2 Temp = 85
B66_Tx_5.8.3 | 66 |  |  | TX_MB_IN1,2 | ANT1,2,3 | 3.05 to 3.25 | 3:1 | +25 |  |  |  | ET/APT |  | All | WCDMA | R99/HSUPDA/HSDPA |  |  | 6 | % | GBC | [13 empty] | 4.2472 |  | 4.5734 |  | 4.1954 | WCDMA_HSUPA_ST2, APT_HPM, Freq = 1752.6MHz, Pout = 12, Temp = 25, VSWR = 3, Deg = 0, DAC1 = 0xF0, DAC2 = 0x70, VCC = 1.55
B66_Tx_5.9.1 | 66 | WCDMA Spectrum Emission Mask Margin |  | TX_MB_IN1,2 | ANT1,2,3 | 3.15 | 1:1 | +25 | ± 2.5 - 3 MHz | ± 2.5 - 3 MHz | 0.03 | ET/APT |  | All | WCDMA | All | 3 | 5 |  | dB | GBC |  | Margin relative to 3GPP requirements per TS 34.121
B66_Tx_5.9.2 | 66 |  |  | TX_MB_IN1,2 | ANT1,2,3 | 3.15 | 1:1 | +25 | ± 3.5 - 7.5MHz | ± 3.5 - 7.5MHz | 1 | ET/APT |  | All | WCDMA | All | 3 | 5 |  | dB | GBC
B66_Tx_5.9.3 | 66 |  |  | TX_MB_IN1,2 | ANT1,2,3 | 3.15 | 1:1 | +25 | ± 7.5 - 8.5MHz | ± 7.5 - 8.5MHz | 1 | ET/APT |  | All | WCDMA | All | 3 | 5 |  | dB | GBC
B66_Tx_5.9.4 | 66 |  |  | TX_MB_IN1,2 | ANT1,2,3 | 3.15 | 1:1 | +25 | ± 8.5 - 12.5MHz | ± 8.5 - 12.5MHz | 1 | ET/APT |  | All | WCDMA | All | 3 | 5 |  | dB | GBC
B66_Tx_6 |  | Out of Band Emissions
B66_Tx_6.1.1 | 66 | 2nd Harmonic |  | TX_MB_IN1,2 | ANT1,2,3 |  | 3:1 | -30 to 85 | 3420 | 3560 | 1 | ET |  | Max | LTE | All |  |  | -65 | dBm/MHz | GBC |  | Hexaplexer Only Mode
B66_Tx_6.1.2 | 66 |  |  | TX_MB_IN1,2 | ANT1,2,3 |  | 3:1 | -30 to 85 | 3420 | 3560 | 1 | ET |  | Max | LTE | All |  |  | -36 | dBm/MHz | GBC |  | Hexaplexer + B7 Mux Mode
B66_Tx_6.2.1 | 66 | 3rd Harmonic |  | TX_MB_IN1,2 | ANT1,2,3 |  | 3:1 | -30 to 85 | 5130 | 5340 | 1 | ET |  | Max | LTE | All |  |  | -65 | dBm/MHz | GBC
B66_Tx_6.3.1 | 66 | 4th Harmonic |  | TX_MB_IN1,2 | ANT1,2,3 |  | 3:1 | -30 to 85 | 6840 | 7120 | 1 | ET |  | Max | LTE | All |  |  | -36 | dBm/MHz | GBC
B66_Tx_6.4.1 | 66 | 5th Harmonic and Higher |  | TX_MB_IN1,2 | ANT1,2,3 |  | 3:1 | -30 to 85 | 8550 | 10680 | 1 | ET |  | Max | LTE | All |  |  | -36 | dBm/MHz | GBC
B66_Tx_6.5.1 | 66 | ISM Band Noise |  | TX_MB_IN1,2 | ANT1,2,3 |  | 1:1 | +25 | 2400 | 2483 |  | ET |  | Max | LTE | All |  |  | -165 | dBm/Hz | GBC
B66_Tx_6.6.1 | 66 | 5 GHz WiFi Band Noise |  | TX_MB_IN1,2 | ANT1,2,3 |  | 1:1 | +25 | 5150 | 5850 |  | ET |  | Max | LTE | All |  |  | -150 | dBm/Hz | GBC
B66_Tx_6.7.1 | 66 | GPS/GLONASS/Beidou Noise |  | TX_MB_IN1,2 | ANT1,2,3 |  | 1:1 | +25 | 1559 | 1607 |  | ET |  | Max | LTE | All |  |  | -165 | dBm/Hz | GBC
B66_Tx_6.8.1 | 66 | L5 Band Noise |  | TX_MB_IN1,2 | ANT1,2,3 |  | 1:1 | +25 | 1164.45 | 1188.45 |  | ET |  | Max | LTE | All |  |  | -165 | dBm/Hz | GBC
B66_Tx_6.9.1 | 66 | E-UTRA Spurious Emissions |  | TX_MB_IN1,2 | ANT1,2,3 |  | 1:1 | +25 | 1930 | 1990 | 1 | ET |  | Max | LTE | All |  |  | -56 | dBm/MHz | GBC |  | Emissions into E-UTRA Band 2 | Unless otherwise stated, the spurious emission limits apply for the frequency ranges that are more than FOOB (MHz) in 3GPP TS36.101 Table 6.6.3.1-1 from the edge of the channel bandwidth. As exceptions, measurements with a level up to -30dBm is permitted for each assigned E-UTRA carrier used in the measurement due to 2nd, 3rd, 4th [or 5th] harmonic spurious emissions. An exception is allowed if there is at least one individual RB within the transmission bandwidth for which the 2nd, 3rd or 4th harmonic totally or partially overlaps the measurement bandwidth (MBW). If the limit is exceeded in any frequency range the PA supplier shall verify compliance to spur emissions requirements according to TS 36.101 6.6.3.2. All measurements need to be done with modulated signal (LTE 20 MHz, 100RB and 1 RB) | [10 empty] | -74.89 |  | -74.83 |  | -74.75 | LTE20_QPSK_100, ET_HPM, Freq = 1720MHz, Pout = 25.7, Temp = 25, DAC1 = 0xB0, DAC2 = 0xE0
B66_Tx_6.9.2 | 66 |  |  | TX_MB_IN1,2 | ANT1,2,3 |  | 1:1 | +25 | 2110 | 2155 | 1 | ET |  | Max | LTE | All |  |  | -56 | dBm/MHz | GBC |  | Emissions into E-UTRA Band 4 | [11 empty] | -76.39 |  | -76 |  | -75.99 | LTE20_QPSK_100, ET_HPM, Freq = 1720MHz, Pout = 25.7, Temp = 25, DAC1 = 0xB0, DAC2 = 0xE0
B66_Tx_6.9.3 | 66 |  |  | TX_MB_IN1,2 | ANT1,2,3 |  | 1:1 | +25 | 869 | 894 | 1 | ET |  | Max | LTE | All |  |  | -56 | dBm/MHz | GBC |  | Emissions into E-UTRA Band 5 | [11 empty] | -82.64 |  | -82.21 |  | -82.38 | LTE20_QPSK_100, ET_HPM, Freq = 1720MHz, Pout = 25.7, Temp = 25, DAC1 = 0xB0, DAC2 = 0xE0
B66_Tx_6.9.4 | 66 |  |  | TX_MB_IN1,2 | ANT1,2,3 |  | 1:1 | +25 | 2620 | 2690 | 1 | ET |  | Max | LTE | All |  |  | -56 | dBm/MHz | GBC |  | Emissions into E-UTRA Band 7 | [11 empty] | -76.45 |  | -76.06 |  | -76.5 | LTE20_QPSK_100, ET_HPM, Freq = 1720MHz, Pout = 25.7, Temp = 25, DAC1 = 0xB0, DAC2 = 0xE0
B66_Tx_6.9.5 | 66 |  |  | TX_MB_IN1,2 | ANT1,2,3 |  | 1:1 | +25 | 2110 | 2170 | 1 | ET |  | Max | LTE | All |  |  | -56 | dBm/MHz | GBC |  | Emissions into E-UTRA Band 10 | [11 empty] | -76.33 |  | -76.04 |  | -76.18 | LTE20_QPSK_100, ET_HPM, Freq = 1720MHz, Pout = 25.7, Temp = 25, DAC1 = 0xB0, DAC2 = 0xE0
B66_Tx_6.9.6 | 66 |  |  | TX_MB_IN1,2 | ANT1,2,3 |  | 1:1 | +25 | 729 | 746 | 1 | ET |  | Max | LTE | All |  |  | -56 | dBm/MHz | GBC |  | Emissions into E-UTRA Band 12 | [11 empty] | -83.9 |  | -83.31 |  | -83.4 | LTE20_QPSK_100, ET_HPM, Freq = 1720MHz, Pout = 25.7, Temp = 25, DAC1 = 0xB0, DAC2 = 0xE0
B66_Tx_6.9.7 | 66 |  |  | TX_MB_IN1,2 | ANT1,2,3 |  | 1:1 | +25 | 746 | 756 | 1 | ET |  | Max | LTE | All |  |  | -56 | dBm/MHz | GBC |  | Emissions into E-UTRA Band 13 | [11 empty] | -83.09 |  | -83.15 |  | -83.31 | LTE20_QPSK_100, ET_HPM, Freq = 1720MHz, Pout = 25.7, Temp = 25, DAC1 = 0xB0, DAC2 = 0xE0
B66_Tx_6.9.8 | 66 |  |  | TX_MB_IN1,2 | ANT1,2,3 |  | 1:1 | +25 | 758 | 768 | 1 | ET |  | Max | LTE | All |  |  | -56 | dBm/MHz | GBC |  | Emissions into E-UTRA Band 14 | [11 empty] | -83.49 |  | -83.15 |  | -83.06 | LTE20_QPSK_100, ET_HPM, Freq = 1720MHz, Pout = 25.7, Temp = 25, DAC1 = 0xB0, DAC2 = 0xE0
B66_Tx_6.9.9 | 66 |  |  | TX_MB_IN1,2 | ANT1,2,3 |  | 1:1 | +25 | 734 | 746 | 1 | ET |  | Max | LTE | All |  |  | -56 | dBm/MHz | GBC |  | Emissions into E-UTRA Band 17 | [11 empty] | -83.6 |  | -83.19 |  | -83.31 | LTE20_QPSK_100, ET_HPM, Freq = 1720MHz, Pout = 25.7, Temp = 25, DAC1 = 0xB0, DAC2 = 0xE0
B66_Tx_6.9.10 | 66 |  |  | TX_MB_IN1,2 | ANT1,2,3 |  | 1:1 | +25 | 1525 | 1559 | 1 | ET |  | Max | LTE | All |  |  | -56 | dBm/MHz | GBC |  | Emissions into E-UTRA Band 24 | [11 empty] | -76.72 |  | -76.78 |  | -76.42 | LTE20_QPSK_100, ET_HPM, Freq = 1720MHz, Pout = 25.7, Temp = 25, DAC1 = 0xB0, DAC2 = 0xE0
B66_Tx_6.9.11 | 66 |  |  | TX_MB_IN1,2 | ANT1,2,3 |  | 1:1 | +25 | 1930 | 1995 | 1 | ET |  | Max | LTE | All |  |  | -56 | dBm/MHz | GBC |  | Emissions into E-UTRA Band 25 | [11 empty] | -74.79 |  | -74.71 |  | -74.71 | LTE20_QPSK_100, ET_HPM, Freq = 1720MHz, Pout = 25.7, Temp = 25, DAC1 = 0xB0, DAC2 = 0xE0
B66_Tx_6.9.12 | 66 |  |  | TX_MB_IN1,2 | ANT1,2,3 |  | 1:1 | +25 | 859 | 894 | 1 | ET |  | Max | LTE | All |  |  | -56 | dBm/MHz | GBC |  | Emissions into E-UTRA Band 26 | [11 empty] | -82.96 |  | -82.05 |  | -82.27 | LTE20_QPSK_100, ET_HPM, Freq = 1720MHz, Pout = 25.7, Temp = 25, DAC1 = 0xB0, DAC2 = 0xE0
B66_Tx_6.9.13 | 66 |  |  | TX_MB_IN1,2 | ANT1,2,3 |  | 1:1 | +25 | 852 | 869 | 1 | ET |  | Max | LTE | All |  |  | -56 | dBm/MHz | GBC |  | Emissions into E-UTRA Band 27 | [11 empty] | -83.19 |  | -82.89 |  | -82.94 | LTE20_QPSK_100, ET_HPM, Freq = 1720MHz, Pout = 25.7, Temp = 25, DAC1 = 0xB0, DAC2 = 0xE0
B66_Tx_6.9.14 | 66 |  |  | TX_MB_IN1,2 | ANT1,2,3 |  | 1:1 | +25 | 758 | 803 | 1 | ET |  | Max | LTE | All |  |  | -56 | dBm/MHz | GBC |  | Emissions into E-UTRA Band 28 | [11 empty] | -83.47 |  | -83.45 |  | -83.02 | LTE20_QPSK_100, ET_HPM, Freq = 1720MHz, Pout = 25.7, Temp = 25, DAC1 = 0xB0, DAC2 = 0xE0
B66_Tx_6.9.15 | 66 |  |  | TX_MB_IN1,2 | ANT1,2,3 |  | 1:1 | +25 | 717 | 728 | 1 | ET |  | Max | LTE | All |  |  | -56 | dBm/MHz | GBC |  | Emissions into E-UTRA Band 29 | [11 empty] | -83.51 |  | -83.13 |  | -83.33 | LTE20_QPSK_100, ET_HPM, Freq = 1720MHz, Pout = 25.7, Temp = 25, DAC1 = 0xB0, DAC2 = 0xE0
B66_Tx_6.9.16 | 66 |  |  | TX_MB_IN1,2 | ANT1,2,3 |  | 1:1 | +25 | 2350 | 2360 | 1 | ET |  | Max | LTE | All |  |  | -56 | dBm/MHz | GBC |  | Emissions into E-UTRA Band 30 | [11 empty] | -78.64 |  | -78.65 |  | -78.49 | LTE20_QPSK_100, ET_HPM, Freq = 1720MHz, Pout = 25.7, Temp = 25, DAC1 = 0xB0, DAC2 = 0xE0
B66_Tx_6.9.17 | 66 |  |  | TX_MB_IN1,2 | ANT1,2,3 |  | 1:1 | +25 | 2570 | 2620 | 1 | ET |  | Max | LTE | All |  |  | -56 | dBm/MHz | GBC |  | Emissions into E-UTRA Band 38 | [11 empty] | -75.95 |  | -75.53 |  | -75.82 | LTE20_QPSK_100, ET_HPM, Freq = 1720MHz, Pout = 25.7, Temp = 25, DAC1 = 0xB0, DAC2 = 0xE0
B66_Tx_6.9.18 | 66 |  |  | TX_MB_IN1,2 | ANT1,2,3 |  | 1:1 | +25 | 2496 | 2690 | 1 | ET |  | Max | LTE | All |  |  | -56 | dBm/MHz | GBC |  | Emissions into E-UTRA Band 41 | [11 empty] | -75.56 |  | -75.56 |  | -75.79 | LTE20_QPSK_100, ET_HPM, Freq = 1720MHz, Pout = 25.7, Temp = 25, DAC1 = 0xB0, DAC2 = 0xE0
B66_Tx_6.9.19 | 66 |  |  | TX_MB_IN1,2 | ANT1,2,3 |  | 1:1 | +25 | 3400 | 3600 | 1 | ET |  | Max | LTE | All |  |  | -56 | dBm/MHz | GBC |  | Emissions into E-UTRA Band 42 | [11 empty] | -81.71 |  | -81.13 |  | -81.76 | LTE20_QPSK_100, ET_HPM, Freq = 1720MHz, Pout = 25.7, Temp = 25, DAC1 = 0xB0, DAC2 = 0xE0
B66_Tx_6.9.20 | 66 |  |  | TX_MB_IN1,2 | ANT1,2,3 |  | 1:1 | +25 | 3600 | 3800 | 1 | ET |  | Max | LTE | All |  |  | -56 | dBm/MHz | GBC |  | Emissions into E-UTRA Band 43 | [11 empty] | -83.89 |  | -83.99 |  | -83.62 | LTE20_QPSK_100, ET_HPM, Freq = 1720MHz, Pout = 25.7, Temp = 25, DAC1 = 0xB0, DAC2 = 0xE0
B66_Tx_6.9.21 | 66 |  |  | TX_MB_IN1,2 | ANT1,2,3 |  | 1:1 | +25 | 3550 | 3700 | 1 | ET |  | Max | LTE | All |  |  | -56 | dBm/MHz | GBC |  | Emissions into E-UTRA Band 48 | [11 empty] | -73.25 |  | -74.21 |  | -74.31 | LTE20_QPSK_100, ET_HPM, Freq = 1745MHz, Pout = 25.7, Temp = 25, DAC1 = 0xB0, DAC2 = 0xE0
B66_Tx_6.9.22 | 66 |  |  | TX_MB_IN1,2 | ANT1,2,3 |  | 1:1 | +25 | 2110 | 2200 | 1 | ET |  | Max | LTE | All |  |  | -56 | dBm/MHz | GBC |  | Emissions into E-UTRA Band 66 | [11 empty] | -77.28 |  | -77.27 |  | -77.1 | LTE20_QPSK_100, ET_HPM, Freq = 1720MHz, Pout = 25.7, Temp = 25, DAC1 = 0xB0, DAC2 = 0xE0
B66_Tx_6.9.23 | 66 |  |  | TX_MB_IN1,2 | ANT1,2,3 |  | 1:1 | +25 | 1995 | 2020 | 1 | ET |  | Max | LTE | All |  |  | -56 | dBm/MHz | GBC |  | Emissions into E-UTRA Band 70 | [11 empty] | -74.93 |  | -74.87 |  | -74.8 | LTE20_QPSK_100, ET_HPM, Freq = 1745MHz, Pout = 25.7, Temp = 25, DAC1 = 0xB0, DAC2 = 0xE0
B66_Tx_6.9.24 | 66 |  |  | TX_MB_IN1,2 | ANT1,2,3 |  | 1:1 | +25 | 617 | 652 | 1 | ET |  | Max | LTE | All |  |  | -56 | dBm/MHz | GBC |  | Emissions into E-UTRA Band 71 | [11 empty] | -83.93 |  | -83.74 |  | -83.79 | LTE20_QPSK_100, ET_HPM, Freq = 1720MHz, Pout = 25.7, Temp = 25, DAC1 = 0xB0, DAC2 = 0xE0
B66_Tx_6.9.25 | 66 |  |  | TX_MB_IN1,2 | ANT1,2,3 |  | 1:1 | +25 | 30 | 1000 | 0.1 | ET |  | Max | LTE | All |  |  | -39 | dBm/100kHz | GBC |  | 3GPP General Spurious Emissions Limits | [11 empty] | -88.11 |  | -88.01 |  | -87.96 | LTE20_QPSK_100, ET_HPM, Freq = 1720MHz, Pout = 25.7, Temp = 25, DAC1 = 0xB0, DAC2 = 0xE0
B66_Tx_6.9.26 | 66 |  |  | TX_MB_IN1,2 | ANT1,2,3 |  | 1:1 | +25 | 1000 | 12750 | 1 | ET |  | Max | LTE | All |  |  | -36 | dBm/1MHz | GBC |  | 3GPP General Spurious Emissions Limits | [11 empty] | -30.99 |  | -31.1 |  | -31.75 | LTE20_QPSK_100, ET_HPM, Freq = 1745MHz, Pout = 25.7, Temp = 25, DAC1 = 0xB0, DAC2 = 0xE0
B66_Tx_6.10.1 | 66 | UMTS Spurious Emissions |  | TX_MB_IN1,2 | ANT1,2,3 |  | 1:1 | +25 | 717 | 728 | 1 | ET |  | Max | WCDMA | R99 |  |  | -56 | dBm/MHz | GBC | [13 empty] | -87.29 |  | -86.94 |  | -87.03 | R99, ET_HPM, Freq = 1777.5MHz, Pout = 26.7, Temp = 25, DAC1 = 0xB0, DAC2 = 0xE0
B66_Tx_6.10.2 | 66 |  |  | TX_MB_IN1,2 | ANT1,2,3 |  | 1:1 | +25 | 729 | 746 | 3.84 | ET |  | Max | WCDMA | R99 |  |  | -66 | dBm/3.84MHz | GBC | [13 empty] | -81.8 |  | -81.55 |  | -81.68 | R99, ET_HPM, Freq = 1712.5MHz, Pout = 26.7, Temp = 25, DAC1 = 0xB0, DAC2 = 0xE0
B66_Tx_6.10.3 | 66 |  |  | TX_MB_IN1,2 | ANT1,2,3 |  | 1:1 | +25 | 746 | 758 | 3.84 | ET |  | Max | WCDMA | R99 |  |  | -66 | dBm/3.84MHz | GBC | [13 empty] | -81.43 |  | -81.13 |  | -81.27 | R99, ET_HPM, Freq = 1745MHz, Pout = 26.7, Temp = 25, DAC1 = 0xB0, DAC2 = 0xE0
B66_Tx_6.10.4 | 66 |  |  | TX_MB_IN1,2 | ANT1,2,3 |  | 1:1 | +25 | 758 | 768 | 3.84 | ET |  | Max | WCDMA | R99 |  |  | -66 | dBm/3.84MHz | GBC | [13 empty] | -81.2 |  | -80.9 |  | -80.89 | R99, ET_HPM, Freq = 1745MHz, Pout = 26.7, Temp = 25, DAC1 = 0xB0, DAC2 = 0xE0
B66_Tx_6.10.5 | 66 |  |  | TX_MB_IN1,2 | ANT1,2,3 |  | 1:1 | +25 | 768 | 803 | 1 | ET |  | Max | WCDMA | R99 |  |  | -56 | dBm/MHz | GBC | [13 empty] | -87.58 |  | -87.24 |  | -87.32 | R99, ET_HPM, Freq = 1745MHz, Pout = 26.7, Temp = 25, DAC1 = 0xB0, DAC2 = 0xE0
B66_Tx_6.10.6 | 66 |  |  | TX_MB_IN1,2 | ANT1,2,3 |  | 1:1 | +25 | 852 | 859 | 1 | ET |  | Max | WCDMA | R99 |  |  | -56 | dBm/MHz | GBC | [13 empty] | -87.01 |  | -86.67 |  | -86.77 | R99, ET_HPM, Freq = 1777.5MHz, Pout = 26.7, Temp = 25, DAC1 = 0xB0, DAC2 = 0xE0
B66_Tx_6.10.7 | 66 |  |  | TX_MB_IN1,2 | ANT1,2,3 |  | 1:1 | +25 | 859 | 894 | 3.84 | ET |  | Max | WCDMA | R99 |  |  | -66 | dBm/3.84MHz | GBC | [13 empty] | -81.69 |  | -81.42 |  | -81.5 | R99, ET_HPM, Freq = 1777.5MHz, Pout = 26.7, Temp = 25, DAC1 = 0xB0, DAC2 = 0xE0
B66_Tx_6.10.8 | 66 |  |  | TX_MB_IN1,2 | ANT1,2,3 |  | 1:1 | +25 | 1525 | 1559 | 1 | ET |  | Max | WCDMA | R99 |  |  | -56 | dBm/MHz | GBC | [13 empty] | -85.64 |  | -85.45 |  | -85.47 | R99, ET_HPM, Freq = 1712.5MHz, Pout = 26.7, Temp = 25, DAC1 = 0xB0, DAC2 = 0xE0
B66_Tx_6.10.9 | 66 |  |  | TX_MB_IN1,2 | ANT1,2,3 |  | 1:1 | +25 | 1930 | 1995 | 3.84 | ET |  | Max | WCDMA | R99 |  |  | -66 | dBm/3.84MHz | GBC | [13 empty] | -79.16 |  | -78.98 |  | -79.01 | R99, ET_HPM, Freq = 1712.5MHz, Pout = 26.7, Temp = 25, DAC1 = 0xB0, DAC2 = 0xE0
B66_Tx_6.10.10 | 66 |  |  | TX_MB_IN1,2 | ANT1,2,3 |  | 1:1 | +25 | 2110 | 2170 | 3.84 | ET |  | Max | WCDMA | R99 |  |  | -66 | dBm/3.84MHz | GBC | [13 empty] | -78.61 |  | -78.5 |  | -78.43 | R99, ET_HPM, Freq = 1745MHz, Pout = 26.7, Temp = 25, DAC1 = 0xB0, DAC2 = 0xE0
B66_Tx_6.10.11 | 66 |  |  | TX_MB_IN1,2 | ANT1,2,3 |  | 1:1 | +25 | 2180 | 2200 | 1 | ET |  | Max | WCDMA | R99 |  |  | -56 | dBm/MHz | GBC | [13 empty] | -83.85 |  | -83.62 |  | -83.58 | R99, ET_HPM, Freq = 1777.5MHz, Pout = 26.7, Temp = 25, DAC1 = 0xB0, DAC2 = 0xE0
B66_Tx_6.10.12 | 66 |  |  | TX_MB_IN1,2 | ANT1,2,3 |  | 1:1 | +25 | 2350 | 2360 | 1 | ET |  | Max | WCDMA | R99 |  |  | -56 | dBm/MHz | GBC | [13 empty] | -82.65 |  | -82.49 |  | -82.63 | R99, ET_HPM, Freq = 1712.5MHz, Pout = 26.7, Temp = 25, DAC1 = 0xB0, DAC2 = 0xE0
B66_Tx_6.10.13 | 66 |  |  | TX_MB_IN1,2 | ANT1,2,3 |  | 1:1 | +25 | 2496 | 2690 | 1 | ET |  | Max | WCDMA | R99 |  |  | -56 | dBm/MHz | GBC | [13 empty] | -82.99 |  | -82.72 |  | -82.98 | R99, ET_HPM, Freq = 1745MHz, Pout = 26.7, Temp = 25, DAC1 = 0xB0, DAC2 = 0xE0
B66_Tx_6.10.14 | 66 |  |  | TX_MB_IN1,2 | ANT1,2,3 |  | 1:1 | +25 | 3510 | 3590 | 3.84 | ET |  | Max | WCDMA | R99 |  |  | -66 | dBm/3.84MHz | GBC | [13 empty] | -76.08 |  | -75.95 |  | -76.01 | R99, ET_HPM, Freq = 1745MHz, Pout = 26.7, Temp = 25, DAC1 = 0xB0, DAC2 = 0xE0
B66_Tx_6.10.15 | 66 |  |  | TX_MB_IN1,2 | ANT1,2,3 |  | 1:1 | +25 | 3400 | 3800 | 1 | ET |  | Max | WCDMA | R99 |  |  | -56 | dBm/MHz | GBC | [13 empty] | -82.04 |  | -81.99 |  | -82.01 | R99, ET_HPM, Freq = 1745MHz, Pout = 26.7, Temp = 25, DAC1 = 0xB0, DAC2 = 0xE0
B66_Tx_6.11.1 | 66 | NS03 Emissions |  | TX_MB_IN1,2 | ANT1,2,3 |  | 1:1 | +25 |  |  | 1 | ET |  | Max - 1dB | LTE | EUTRA-TC5 |  |  | -31 | dBm/MHz | GBC |  | Noise density in any 1MHz bandwidth up to ±25MHz offset in the out-of-band frequency range immediately outside the assigned channel bandwidth, MPR-AMPR as specified in 36.101, section 6.6.2.2.1.
B66_Tx_6.11.2 | 66 |  |  | TX_MB_IN1,2 | ANT1,2,3 |  | 1:1 | +25 |  |  | 1 | ET |  | Max - 1dB | LTE | EUTRA-TC6 |  |  | -31 | dBm/MHz | GBC
B66_Tx_6.11.3 | 66 |  |  | TX_MB_IN1,2 | ANT1,2,3 |  | 1:1 | +25 |  |  | 1 | ET |  | Max - 1dB | LTE | EUTRA-TC7 |  |  | -31 | dBm/MHz | GBC
B66_Tx_6.11.4 | 66 |  |  | TX_MB_IN1,2 | ANT1,2,3 |  | 1:1 | +25 |  |  | 1 | ET |  | Max | LTE | LTE 20MHz, 10 RB |  |  | -31 | dBm/MHz | GBC
B66_Tx_6.12.1 | 25 | Verizon Band 4 Supplementary Emissions |  | TX_MB_IN1,2 | ANT1,2,3 |  | 1:1 | +25 | 769 | 775 | 0.00625 | ET |  | Max | LTE | All |  |  | -40 | dBm/6.25kHz | GBC | [13 empty] | -100.44 |  | -100.09 |  | -100.11 | LTE20_QPSK_100, ET_HPM, Freq = 1720MHz, Pout = 25.7, Temp = 25, DAC1 = 0xB0, DAC2 = 0xE0
B66_Tx_6.12.2 | 25 |  |  | TX_MB_IN1,2 | ANT1,2,3 |  | 1:1 | +25 | 1559 | 1574.42 | 1 | ET |  | Max | LTE | All |  |  | -65 | dBm/MHz | GBC | [13 empty] | -77.28 |  | -77.07 |  | -76.93 | LTE20_QPSK_100, ET_HPM, Freq = 1720MHz, Pout = 25.7, Temp = 25, DAC1 = 0xB0, DAC2 = 0xE0
B66_Tx_6.12.3 | 25 |  |  | TX_MB_IN1,2 | ANT1,2,3 |  | 1:1 | +25 | 1574.42 | 1576.42 | 1 | ET |  | Max | LTE | All |  |  | -85 | dBm/MHz | GBC | [13 empty] | -77.41 |  | -77.22 |  | -77.18 | Noise Floor level : LTE20_QPSK_100, ET_HPM, Freq = 1770MHz, Pout = 25.7, Temp = 25, DAC1 = 0xB0, DAC2 = 0xE0
B66_Tx_6.12.4 | 25 |  |  | TX_MB_IN1,2 | ANT1,2,3 |  | 1:1 | +25 | 1576.42 | 1620 | 1 | ET |  | Max | LTE | All |  |  | -65 | dBm/MHz | GBC | [13 empty] | -74.26 |  | -73.99 |  | -74.23 | LTE20_QPSK_100, ET_HPM, Freq = 1720MHz, Pout = 25.7, Temp = 25, DAC1 = 0xB0, DAC2 = 0xE0
B66_Tx_7 |  | Envelope Tracking and DPD
B66_Tx_7.1.1 | 66 | Gain Expansion, Waterfall Characterisitic | [9 empty] | ET |  | All | All | All |  |  | 2 | dB | GBC |  | Flat AMAM response with < 2dB gain expansion at peak power
B66_Tx_7.2.1 | 66 | Noise Transfer from VCC to RF Output | [9 empty] | All | [5 empty] | 0 |  | dB | GBC
B66_Tx_7.3.1 | 66 | Gain Dispersion | [9 empty] | ET |  |  |  |  | 1 | 2 | 3 | dB | GBC |  | Gain dispersion is hereby the difference between gain at VCC=4V and gain at VCC=1V whereas the gain data is taken at P=10dBm (assuming a flat gain trajectory around P=10dBm). Use "Oktoberfest" tool for compliance testing.
B66_Tx_7.4.1 | 66 | Delta Delay over Modulation Bandwidth | [9 empty] | ET |  |  |  |  | -3 |  | 3 | ns | GBC |  | The ET delay dispersion vs. frequency shall be measured with "Oktoberfest" tool. The delay dispersion over any supported modulation bandwidth shall be less than specified value. The requirement is applicable up to 2.5MHz offset from band edge (in-band range) accounting for filter skirt effects.
B66_Tx_7.5.1 | 66 | AM-AM Memory Effect Standard Deviation | [9 empty] | ET |  | Max | LTE | TC2 |  |  | 0.15 | dB | GBC |  | Measured at RMS output power level
B66_Tx_7.5.2 | 66 | [10 empty] | ET |  | Max | LTE | TC6 |  |  | 0.2 | dB | GBC
B66_Tx_7.6.1 | 66 | AM-PM Memory Effect Standard Deviation | [9 empty] | ET |  | Max | LTE | TC2 |  |  | 1.5 | deg | GBC |  | Measured at RMS output power level
B66_Tx_7.6.2 | 66 | [10 empty] | ET |  | Max | LTE | TC6 |  |  | 1.5 | deg | GBC
B66_Tx_8 |  | Receive Band Noise
B66_Tx_8.1.1 | 66 | Band 66 Rx Band Noise |  | TX_MB_IN1,2 | PRX_OUT1,2,3 | 3.15 | 1:1 | -30 to 85 | 2110 | 2200 |  | ET |  | Max |  |  |  |  | -167 | dBm/Hz | GBC |  | Tx Input & Band 25 Rx Output Active on Measured Pins
B66_Tx_8.1.2 | 66 |  |  | TX_MB_IN1,2 | MIMO_OUT | 3.15 | 1:1 | -30 to 85 | 2110 | 2200 |  | ET |  | Max |  |  |  |  | -194 | dBm/Hz |  |  | Tx Input Active on Measured Pin, Rx Band Noise Measured on MIMO Output Pin
B66_Tx_8.1.3 | 66 |  |  | TX_MB_IN1,2 | DRX_OUT | 3.15 | 1:1 | -30 to 85 | 2110 | 2200 |  | ET |  | Max |  |  |  |  | -194 | dBm/Hz |  |  | Tx Input Active on Measured Pin, Rx Band Noise Measured on DRX Output Pin
B66_Tx_8.2.1 | 66 | Band 25 Rx Band Noise |  | TX_MB_IN1,2 | PRX_OUT1,2,3 | 3.15 | 1:1 | -30 to 85 | 1930 | 1995 |  | ET |  | Max |  |  |  |  | -167 | dBm/Hz | GBC |  | Tx Input & Band 66 Rx Output Active on Measured Pins
B66_Tx_8.2.2 | 66 |  |  | TX_MB_IN1,2 | MIMO_OUT | 3.15 | 1:1 | -30 to 85 | 1930 | 1995 |  | ET |  | Max |  |  |  |  | -194 | dBm/Hz |  |  | Tx Input Active on Measured Pin, Rx Band Noise Measured on MIMO Output Pin
B66_Tx_8.2.3 | 66 |  |  | TX_MB_IN1,2 | DRX_OUT | 3.15 | 1:1 | -30 to 85 | 1930 | 1995 |  | ET |  | Max |  |  |  |  | -194 | dBm/Hz |  |  | Tx Input Active on Measured Pin, Rx Band Noise Measured on DRX Output Pin
B66_Tx_8.3.1 | 66 | Band 30 Rx Band Noise |  | TX_MB_IN1,2 | PRX_OUT1,3 | 3.15 | 1:1 | -30 to 85 | 2350 | 2360 |  | ET |  | Max |  |  |  |  | -167 | dBm/Hz | GBC |  | Tx Input & Band 40 Rx Output Active on Measured Pins
B66_Tx_8.3.2 | 66 |  |  | TX_MB_IN1,2 | MIMO_OUT | 3.15 | 1:1 | -30 to 85 | 2350 | 2360 |  | ET |  | Max |  |  |  |  | -194 | dBm/Hz |  |  | Tx Input Active on Measured Pin, Rx Band Noise Measured on MIMO Output Pin
B66_Tx_8.3.3 | 66 |  |  | TX_MB_IN1,2 | DRX_OUT | 3.15 | 1:1 | -30 to 85 | 2350 | 2360 |  | ET |  | Max |  |  |  |  | -194 | dBm/Hz |  |  | Tx Input Active on Measured Pin, Rx Band Noise Measured on DRX Output Pin
B66_Tx_8.4.1 | 66 | Band 7 Rx Band Noise |  | TX_MB_IN1,2 | PRX_OUT1,3,4 | 3.15 | 1:1 | -30 to 85 | 2620 | 2690 |  | ET |  | Max |  |  |  |  | -167 | dBm/Hz | GBC |  | Tx Input & Band 7 Rx Output Active on Measured Pins
B66_Tx_8.4.2 | 66 |  |  | TX_MB_IN1,2 | MIMO_OUT | 3.15 | 1:1 | -30 to 85 | 2620 | 2690 |  | ET |  | Max |  |  |  |  | -194 | dBm/Hz |  |  | Tx Input Active on Measured Pin, Rx Band Noise Measured on MIMO Output Pin
B66_Tx_8.4.3 | 66 |  |  | TX_MB_IN1,2 | DRX_OUT | 3.15 | 1:1 | -30 to 85 | 2620 | 2690 |  | ET |  | Max |  |  |  |  | -194 | dBm/Hz |  |  | Tx Input Active on Measured Pin, Rx Band Noise Measured on DRX Output Pin
B66_Tx_8.5.1 | 66 | LTE Low Band Rx Band Noise |  | TX_MB_IN1,2 | ANT1,2,3 | 3.15 | 1:1 | -30 to 85 | 617 | 960 |  | ET |  | Max |  |  |  |  | -172 | dBm/Hz | GBC |  | Tx Input & Antenna Active on Measured Pins
B66_Tx_8.6.1 | 66 | LTE Ultra High Band Rx Band Noise |  | TX_MB_IN1,2 | ANT1,2,3 | 3.15 | 1:1 | -30 to 85 | 3400 | 3800 |  | ET |  | Max |  |  |  |  | -167 | dBm/Hz | GBC |  | Tx Input & Antenna Active on Measured Pins
B66_Tx_9 |  | Tx Leakage
B66_Tx_9.1.1 | 66 | Band 66 Tx Leakage to Active Band 66 Rx |  | TX_MB_IN1,2 | PRX_OUT1,2,3 | 3.15 | 1:1 | +25 | 1710 | 1780 |  | ET |  | Max |  |  |  |  | -12 | dBm | GBT |  | Tx Input & Band 1 Rx Output Active on Measured Pins | [11 empty] | -15.4555 |  | -15.8632 |  | -15.7661 | QPSK_LTE10M_1_0, Freq =1735Mhz Pout = 26.7 Temp = 25
B66_Tx_9.1.2 | 66 |  |  | TX_MB_IN1,2 | PRX_OUT1,2,3 | 3.15 | 1:1 | -30 to 85 | 1710 | 1780 |  | ET |  | Max |  |  |  |  | -9 | dBm | GBC |  | Tx Input & Band 1 Rx Output Active on Measured Pins | [11 empty] | -15.8583 |  | -15.5749 |  | -16.1757 | QPSK_LTE10M_1_0, Freq =1735Mhz Pout = 26.2 Temp = -30
B66_Tx_9.1.3 | 66 |  |  | TX_MB_IN1,2 | PRX_OUT1,2,3 | 3.15 | 1:1 | -30 to 85 | 1780 | 2110 |  | ET |  | Max |  |  |  |  | -22 | dBm | GBC |  | Tx Input & Band 1 Rx Output Active on Measured Pins | Tx ACLR Leakage in Duplex Spacing | [10 empty] | -54.094 |  | -55.689 |  | -54.948 | LTE10_QPSK_50, ET_HPM, Freq = 1775MHz, Pout = 25.2, Temp = 85, DAC1 = 0xB0, DAC2 = 0xE0
B66_Tx_9.2.1 | 66 | Band 66 Tx Leakage to Active Band 25 Rx |  | TX_MB_IN1,2 | PRX_OUT1,2,3 | 3.15 | 1:1 | +25 | 1710 | 1780 |  | ET |  | Max |  |  |  |  | -12 | dBm | GBC |  | Tx Input & Band 3 Rx Output Active on Measured Pins | [11 empty] | -15.0573 |  | -15.711 |  | -15.0483 | QPSK_LTE10M_1_49, Freq =1775Mhz Pout = 26.7 Temp = 25
B66_Tx_9.2.2 | 66 |  |  | TX_MB_IN1,2 | PRX_OUT1,2,3 | 3.15 | 1:1 | -30 to 85 | 1710 | 1780 |  | ET |  | Max |  |  |  |  | -9 | dBm | GBC |  | Tx Input & Band 3 Rx Output Active on Measured Pins | [11 empty] | -14.8509 |  | -14.3099 |  | -14.7721 | QPSK_LTE10M_1_49, Freq =1775Mhz Pout = 26.2 Temp = -30
B66_Tx_9.2.3 | 66 |  |  | TX_MB_IN1,2 | PRX_OUT1,2,3 | 3.15 | 1:1 | -30 to 85 | 1780 | 2110 |  | ET |  | Max |  |  |  |  | -22 | dBm | GBC |  | Tx Input & Band 3 Rx Output Active on Measured Pins | Tx ACLR Leakage in Duplex Spacing | [10 empty] | -52.129 |  | -53.823 |  | -53.492 | LTE10_QPSK_50, ET_HPM, Freq = 1775MHz, Pout = 25.2, Temp = 85, DAC1 = 0xB0, DAC2 = 0xE0
B66_Tx_9.3.1 | 66 | Band 66 Tx Leakage to Active Band 30 Rx |  | TX_MB_IN1,2 | PRX_OUT1,3 | 3.15 | 1:1 | +25 | 1710 | 1780 |  | ET |  | Max |  |  |  |  | -12 | dBm | GBC |  | Tx Input & Band 40 Rx Output Active on Measured Pins | [11 empty] | -24.6822 |  | -24.5017 |  | -24.9903 | QPSK_LTE10M_1_49, Freq =1775Mhz Pout = 26.7 Temp = 25
B66_Tx_9.3.2 | 66 |  |  | TX_MB_IN1,2 | PRX_OUT1,3 | 3.15 | 1:1 | -30 to 85 | 1710 | 1780 |  | ET |  | Max |  |  |  |  | -9 | dBm | GBC |  | Tx Input & Band 40 Rx Output Active on Measured Pins | [11 empty] | -25.1567 |  | -24.2472 |  | -25.0799 | QPSK_LTE10M_1_49, Freq =1775Mhz Pout = 26.2 Temp = 85
B66_Tx_9.3.3 | 66 |  |  | TX_MB_IN1,2 | PRX_OUT1,3 | 3.15 | 1:1 | -30 to 85 | 1780 | 2110 |  | ET |  | Max |  |  |  |  | -22 | dBm | GBC |  | Tx Input & Band 40 Rx Output Active on Measured Pins | Tx ACLR Leakage in Duplex Spacing | [10 empty] | -60.678 |  | -62.332 |  | -61.548 | LTE20_QPSK_100, ET_HPM, Freq = 1770MHz, Pout = 25.2, Temp = -30, DAC1 = 0xB0, DAC2 = 0xE0
B66_Tx_9.4.1 | 66 | Band 66 Tx Leakage to Active Band 7 Rx |  | TX_MB_IN1,2 | PRX_OUT1,3,4 | 3.15 | 1:1 | +25 | 1710 | 1780 |  | ET |  | Max |  |  |  |  | -12 | dBm | GBC |  | Tx Input & Band 7 Rx Output Active on Measured Pins | [11 empty] | -33.9029 |  | -33.6987 |  | -34.5081 | QPSK_LTE10M_1_49, Freq =1775Mhz Pout = 26.7 Temp = 25
B66_Tx_9.4.2 | 66 |  |  | TX_MB_IN1,2 | PRX_OUT1,3,4 | 3.15 | 1:1 | -30 to 85 | 1710 | 1780 |  | ET |  | Max |  |  |  |  | -9 | dBm | GBC |  | Tx Input & Band 7 Rx Output Active on Measured Pins | [11 empty] | -34.181 |  | -33.9991 |  | -35.0501 | QPSK_LTE10M_1_49, Freq =1775Mhz Pout = 26.2 Temp = -30
B66_Tx_9.4.3 | 66 |  |  | TX_MB_IN1,2 | PRX_OUT1,3,4 | 3.15 | 1:1 | -30 to 85 | 1780 | 2110 |  | ET |  | Max |  |  |  |  | -22 | dBm | GBC |  | Tx Input & Band 7 Rx Output Active on Measured Pins | Tx ACLR Leakage in Duplex Spacing | [10 empty] | -63.811 |  | -65 |  | -64.093 | LTE20_QPSK_100, ET_HPM, Freq = 1770MHz, Pout = 25.7, Temp = 25, DAC1 = 0xB0, DAC2 = 0xE0
B66_Tx_9.5.1 | 66 | Band 66 Tx Leakage to Inactive Rx Port |  | TX_MB_IN1,2 | PRX_OUT1,2,3,4 | 3.15 | 1:1 | +25 | 1710 | 1780 |  | ET |  | Max |  |  |  |  | -12 | dBm | GBC |  | Tx Input Active on Measured Pin | [11 empty] | -51.4981 |  | -50.3318 |  | -50.3391 | QPSK_LTE10M_1_0, Freq =1775Mhz Pout = 26.7 Temp = 25
B66_Tx_9.5.2 | 66 |  |  | TX_MB_IN1,2 | PRX_OUT1,2,3,4 | 3.15 | 1:1 | -30 to 85 | 1710 | 1780 |  | ET |  | Max |  |  |  |  | -9 | dBm | GBC |  | Tx Input Active on Measured Pin | [11 empty] | -49.6023 |  | -50.3314 |  | -50.2436 | QPSK_LTE10M_1_0, Freq =1775Mhz Pout = 26.2 Temp = -30
B66_Tx_9.5.3 | 66 |  |  | TX_MB_IN1,2 | PRX_OUT1,2,3,4 | 3.15 | 1:1 | -30 to 85 | 1780 | 2110 |  | ET |  | Max |  |  |  |  | -22 | dBm | GBC |  | Tx Input Active on Measured Pin | Tx ACLR Leakage in Duplex Spacing | [10 empty] | -66.723 |  | -66.758 |  | -66.585 | LTE10_QPSK_50, ET_HPM, Freq = 1745MHz, Pout = 25.2, Temp = -30, DAC1 = 0xB0, DAC2 = 0xE0
B66_Tx_9.6.1 | 66 | Band 66 Tx Leakage to MIMO Output Port |  | TX_MB_IN1,2 | MIMO_OUT | 3.15 | 1:1 | -30 to 85 | 1710 | 1780 |  | ET |  | Max |  |  |  |  | -3 | dBm | GBC | [13 empty] | -28.4479 |  | -28.4816 |  | -28.4026 | QPSK_LTE10M_1_0, Freq =1735Mhz Pout = 26.2 Temp = 85
B66_Tx_9.6.2 | 66 |  |  | TX_MB_IN1,2 | MIMO_OUT | 3.15 | 1:1 | -30 to 85 | 1780 | 2110 |  | ET |  | Max |  |  |  |  | -13 | dBm | GBC |  |  | Tx ACLR Leakage in Duplex Spacing
B66_Tx_9.7.1 | 66 | Band 66 Tx Leakage to DRX Output Port |  | TX_MB_IN1,2 | DRX_OUT | 3.15 | 1:1 | -30 to 85 | 1710 | 1780 |  | ET |  | Max |  |  |  |  | -3 | dBm | GBC | [13 empty] | -29.2782 |  | -29.3211 |  | -29.0113 | QPSK_LTE10M_1_49, Freq =1735Mhz Pout = 26.2 Temp = 85
B66_Tx_9.7.2 | 66 |  |  | TX_MB_IN1,2 | DRX_OUT | 3.15 | 1:1 | -30 to 85 | 1780 | 2110 |  | ET |  | Max |  |  |  |  | -13 | dBm | GBC |  |  | Tx ACLR Leakage in Duplex Spacing
B66_Tx_10 |  | Port to Port Isolation
B66_Tx_10.1.1 | 66 | Active TX Input to Active Band 66 Rx Isolation |  | TX_MB_IN1,2 | PRX_OUT1,2,3 | 3.15 | 1:1 | -30 to 85 | 2110 | 2200 |  | ET |  | Max |  |  | 16 |  |  | dB | GBC |  | Tx Input & Band 1 Rx Output Active on Measured Pins | [10 empty] | 11.4533 |  | 11.8186 |  |  |  | Freq = 2121.5MHz, Temp = -33, In_port = TX_MB_IN_2 (2), Out_port = PRX_OUT_1 (8), Meas = S82, PA_DRV = 90, PA_MAIN = C0, UDR_WR_BAND = B66OUT1, GAIN_MODE = G0, LNA_BAIS(0B,0C,0D,0E) = 44(BS4), 0(BS0), 0(BS0), 0(BS0), VCC = 3.8, Spec_num = B66_Tx_10.1.1, Cond_num = 31167
B66_Tx_10.2.1 | 66 | Active TX Input to Active Band 25 Rx Isolation |  | TX_MB_IN1,2 | PRX_OUT1,2,3 | 3.15 | 1:1 | -30 to 85 | 1930 | 1995 |  | ET |  | Max |  |  | 10 |  |  | dB | GBC |  | Tx Input & Band 3 Rx Output Active on Measured Pins | [10 empty] | 6.4079 |  | 6.7104 |  |  |  | Freq = 1995MHz, Temp = -33, In_port = TX_MB_IN_2 (2), Out_port = PRX_OUT_2 (9), Meas = S92, PA_DRV = 90, PA_MAIN = C0, UDR_WR_BAND = B25OUT2, GAIN_MODE = G0, LNA_BAIS(0B,0C,0D,0E) = 0(BS0), 43(BS3), 0(BS0), 0(BS0), VCC = 3.8, Spec_num = B66_Tx_10.2.1, Cond_num = 31177
B66_Tx_10.3.1 | 66 | Active TX Input to Active Band 30 Rx Isolation |  | TX_MB_IN1,2 | PRX_OUT1,3 | 3.15 | 1:1 | -30 to 85 | 2350 | 2360 |  | ET |  | Max |  |  | 15 |  |  | dB | GBC |  | Tx Input & Band 40 Rx Output Active on Measured Pins | [10 empty] | 25.4846 |  | 23.2343 |  |  |  | Freq = 2355.5MHz, Temp = -33, In_port = TX_MB_IN_2 (2), Out_port = PRX_OUT_1 (8), Meas = S82, PA_DRV = 90, PA_MAIN = C0, UDR_WR_BAND = B30OUT1, GAIN_MODE = G0, LNA_BAIS(0B,0C,0D,0E) = 0(BS0), 0(BS0), 0(BS0), 42(BS2), VCC = 3.8, Spec_num = B66_Tx_10.3.1, Cond_num = 31185
B66_Tx_10.4.1 | 66 | Active TX Input to Active Band 7 Rx Isolation |  | TX_MB_IN1,2 | PRX_OUT1,3,4 | 3.15 | 1:1 | -30 to 85 | 2620 | 2690 |  | ET |  | Max |  |  | 25 |  |  | dB | GBC |  | Tx Input & Band 7 Rx Output Active on Measured Pins | [10 empty] | 32.9332 |  | 36.0171 |  |  |  | Freq = 2667MHz, Temp = -33, In_port = TX_MB_IN_1 (1), Out_port = PRX_OUT_4 (11), Meas = S1101, PA_DRV = 90, PA_MAIN = C0, UDR_WR_BAND = B7OUT4, GAIN_MODE = G0, LNA_BAIS(0B,0C,0D,0E) = 0(BS0), 0(BS0), 46(BS6), 0(BS0), VCC = 3.8, Spec_num = B66_Tx_10.4.1, Cond_num = 31193
B66_Tx_10.5.1 | 66 | Active TX Input to Inactive Rx Output Isolation |  | TX_MB_IN1,2 | PRX_OUT1,2,3,4 | 3.15 | 1:1 | -30 to 85 | 1710 | 2690 |  | ET |  | Max |  |  | 35 |  |  | dB | GBC |  | Tx Input Active on Measured Port, Rx Output Inactive on Measured Port | [10 empty] | 54.9529 |  | 50.53 |  |  |  | Freq = 1758.5MHz, Temp = 25, In_port = TX_MB_IN_1 (1), Out_port = PRX_OUT_3 (10), Meas = S1001, PA_DRV = 90, PA_MAIN = C0, UDR_WR_BAND = B7OUT4, GAIN_MODE = G0, LNA_BAIS(0B,0C,0D,0E) = 0(BS0), 0(BS0), 0(BS0), 0(BS0), VCC = 3.8, Spec_num = B66_Tx_10.5.1, Cond_num = 10167
B66_Tx_10.6.1 | 66 | Active Tx Input to Inactive Tx Input Isolation |  | TX_MB_IN1,2 | TX_MB_IN1,2; TX_HB_IN1,2 | 3.15 | 1:1 | -30 to 85 | 1710 | 2690 |  | ET |  | Max |  |  | 20 |  |  | dB | GBC | [12 empty] | 16.5549 |  | 16.8018 |  |  |  | Freq = 1816.5MHz, Temp = -33, In_port = TX_MB_IN_2 (2), Out_port = TX_MB_IN_1 (1), Meas = S12, PA_DRV = 90, PA_MAIN = C0, UDR_WR_BAND = B66OUT1, GAIN_MODE = G0, LNA_BAIS(0B,0C,0D,0E) = 44(BS4), 0(BS0), 0(BS0), 0(BS0), VCC = 3.8, Spec_num = B66_Tx_10.6.1, Cond_num = 31221
B66_Tx_10.7.1 | 66 | Active Tx Input to DRX Output Isolation |  | TX_MB_IN1,2 | DRX_OUT | 3.15 | 1:1 | -30 to 85 | 1427.9 | 1510.9 |  | ET |  | Max |  |  | 58 |  |  | dB | GBC | [12 empty] | 64.5079 |  | 60.6963 |  |  |  | Freq = 1476MHz, Temp = 25, In_port = TX_MB_IN_1 (1), Out_port = DRX_OUT (14), Meas = S1401, PA_DRV = 90, PA_MAIN = C0, UDR_WR_BAND = B66OUT1, GAIN_MODE = G0, LNA_BAIS(0B,0C,0D,0E) = 44(BS4), 0(BS0), 0(BS0), 0(BS0), VCC = 3.8, Spec_num = B66_Tx_10.7.1, Cond_num = 10179
B66_Tx_10.7.2 | 66 |  |  | TX_MB_IN1,2 | DRX_OUT | 3.15 | 1:1 | -30 to 85 | 1710 | 2690 |  | ET |  | Max |  |  | 60 |  |  | dB | GBC | [12 empty] | 25.3001 |  | 25.4202 |  |  |  | Freq = 1787.5MHz, Temp = -33, In_port = TX_MB_IN_2 (2), Out_port = DRX_OUT (14), Meas = S1402, PA_DRV = 90, PA_MAIN = C0, UDR_WR_BAND = B66OUT1, GAIN_MODE = G0, LNA_BAIS(0B,0C,0D,0E) = 44(BS4), 0(BS0), 0(BS0), 0(BS0), VCC = 3.8, Spec_num = B66_Tx_10.7.2, Cond_num = 31225
B66_Tx_10.7.3 | 66 |  |  | TX_MB_IN1,2 | DRX_OUT | 3.15 | 1:1 | -30 to 85 | 3400 | 3800 |  | ET |  | Max |  |  | 40 |  |  | dB | GBC | [12 empty] | 63.2539 |  | 64.2863 |  |  |  | Freq = 3649MHz, Temp = -33, In_port = TX_MB_IN_1 (1), Out_port = DRX_OUT (14), Meas = S1401, PA_DRV = 90, PA_MAIN = C0, UDR_WR_BAND = B66OUT1, GAIN_MODE = G0, LNA_BAIS(0B,0C,0D,0E) = 44(BS4), 0(BS0), 0(BS0), 0(BS0), VCC = 3.8, Spec_num = B66_Tx_10.7.3, Cond_num = 31217
B66_Tx_10.8.1 | 66 | Active Tx Input to MIMO Output Isolation |  | TX_MB_IN1,2 | MIMO_OUT | 3.15 | 1:1 | -30 to 85 | 1710 | 2690 |  | ET |  | Max |  |  | 40 |  |  | dB | GBC | [12 empty] | 24.3367 |  | 24.2969 |  |  |  | Freq = 1788MHz, Temp = -33, In_port = TX_MB_IN_2 (2), Out_port = MIMO_OUT (15), Meas = S1502, PA_DRV = 90, PA_MAIN = C0, UDR_WR_BAND = B66OUT1, GAIN_MODE = G0, LNA_BAIS(0B,0C,0D,0E) = 44(BS4), 0(BS0), 0(BS0), 0(BS0), VCC = 3.8, Spec_num = B66_Tx_10.8.1, Cond_num = 31227
B66_Tx_10.8.2 | 66 |  |  | TX_MB_IN1,2 | MIMO_OUT | 3.15 | 1:1 | -30 to 85 | 3400 | 3800 |  | ET |  | Max |  |  | 45 |  |  | dB | GBC | [12 empty] | 58.7979 |  | 58.4237 |  |  |  | Freq = 3402.5MHz, Temp = -33, In_port = TX_MB_IN_2 (2), Out_port = MIMO_OUT (15), Meas = S1502, PA_DRV = 90, PA_MAIN = C0, UDR_WR_BAND = B66OUT1, GAIN_MODE = G0, LNA_BAIS(0B,0C,0D,0E) = 44(BS4), 0(BS0), 0(BS0), 0(BS0), VCC = 3.8, Spec_num = B66_Tx_10.8.2, Cond_num = 31228
B66_Tx_10.9.1 | 66 | Active Rx Port to Inactive Rx Port Isolation |  | PRX_OUT1,2,3,4 | PRX_OUT1,2,3,4 | 3.15 | 1:1 | -30 to 85 | 1710 | 2690 |  | ET |  | Max |  |  | 30 |  |  | dB | GBC | [12 empty] | 27.8113 |  | 28.1021 |  |  |  | Freq = 2688MHz, Temp = -33, In_port = PRX_OUT_3 (10), Out_port = PRX_OUT_1 (8), Meas = S0810, PA_DRV = 90, PA_MAIN = C0, UDR_WR_BAND = B66OUT3, GAIN_MODE = G0, LNA_BAIS(0B,0C,0D,0E) = 44(BS4), 0(BS0), 0(BS0), 0(BS0), VCC = 3.8, Spec_num = B66_Tx_10.9.1, Cond_num = 31250
B66_Tx_10.10.1 | 66 | Inactive Rx Port to Inactive Rx Port Isolation |  | PRX_OUT1,2,3,4 | PRX_OUT1,2,3,4 | 3.15 | 1:1 | -30 to 85 | 1710 | 2690 |  | ET |  | Max |  |  | 30 |  |  | dB | GBC | [12 empty] | 34.9531 |  | 35.1615 |  |  |  | Freq = 2686MHz, Temp = 85, In_port = PRX_OUT_3 (10), Out_port = PRX_OUT_1 (8), Meas = S0810, PA_DRV = 90, PA_MAIN = C0, UDR_WR_BAND = B66OUT2, GAIN_MODE = G0, LNA_BAIS(0B,0C,0D,0E) = 44(BS4), 0(BS0), 0(BS0), 0(BS0), VCC = 3.8, Spec_num = B66_Tx_10.10.1, Cond_num = 47915
B66_Tx_10.11.1 | 66 | Active Antenna to Active Antenna Isolation |  | ANT1,2,3 | ANT1,2,3 | 3.15 | 1:1 | -30 to 85 | 1710 | 2690 |  | ET |  | Max |  |  | 20 |  |  | dB | GBC | [12 empty] | 27.1847 |  | 27.3517 |  |  |  | Freq = 2259MHz, Temp = -33, In_port = ANT_2 (6), Out_port = ANT_3 (7), Meas = S76, PA_DRV = 90, PA_MAIN = C0, UDR_WR_BAND = B66OUT1, GAIN_MODE = G5, LNA_BAIS(0B,0C,0D,0E) = 44(BS4), 0(BS0), 0(BS0), 0(BS0), VCC = 3.8, Spec_num = B66_Tx_10.11.1, Cond_num = 30993
B66_Tx_10.12.1 | 66 | Active Antenna to Inactive Antenna Isolation |  | ANT1,2,3 | ANT1,2,3 | 3.15 | 1:1 | -30 to 85 | 1710 | 2690 |  | ET |  | Max |  |  | 30 |  |  | dB | GBC | [12 empty] | 22.0599 |  | 22.2105 |  |  |  | Freq = 2259.5MHz, Temp = -33, In_port = ANT_3 (7), Out_port = ANT_1 (5), Meas = S57, PA_DRV = 90, PA_MAIN = C0, UDR_WR_BAND = B66OUT1, GAIN_MODE = G0, LNA_BAIS(0B,0C,0D,0E) = 44(BS4), 0(BS0), 0(BS0), 0(BS0), VCC = 3.8, Spec_num = B66_Tx_10.12.1, Cond_num = 31157
B66_Tx_10.13.1 | 66 | Vcc1/2 to Active Rx Isolation |  | VCC1/VCC2 | PRX_OUT1,2,3,4 | 3.15 | 1:1 | -30 to 85 | 1930 | 2690 |  | ET |  | Max |  |  | 60 |  |  | dB | GBC
B66_Tx_11 |  | RF Leakage to Other Ports
B66_Tx_11.1.1 | 66 | Leakage to VCC1 (Fundamental) |  | TX_MB_IN1,2 | VCC1 | 3.15 | 1:1 | -30 to 85 |  |  |  | ET |  | Max |  |  |  |  | TBD | dBm | GBC | [13 empty] | -25.0448 |  | -23.9363 |  | -24.6225 | B66_VCC_RF_LEAKAGE_TX_MB_IN1_ANT1, Freq = 1740MHz, DAC1 = 0x90, DAC2 = 0xC0, Pout = 25.69280357, Temp = -30, VCC = 3.8
B66_Tx_11.2.1 | 66 | Leakage to VCC1 (All Harmonics) |  | TX_MB_IN1,2 | VCC1 | 3.15 | 1:1 | -30 to 85 |  |  |  | ET |  | Max |  |  |  |  | TBD | dBm | GBC | [13 empty] | -23.892 |  | -24.1705 |  | -24.7016 | B66_VCC_RF_LEAKAGE_TX_MB_IN1_ANT1, Freq = 1740MHz, DAC1 = 0x90, DAC2 = 0xC0, Pout = 25.69249458, Temp = 85, VCC = 3.8
B66_Tx_11.3.1 | 66 | Leakage to VCC2 (Fundamental) |  | TX_MB_IN1,2 | VCC2 | 3.15 | 1:1 | -30 to 85 |  |  |  | ET |  | Max |  |  |  |  | TBD | dBm | GBC | [13 empty] | -25.0448 |  | -23.9363 |  | -24.6225 | B66_VCC_RF_LEAKAGE_TX_MB_IN1_ANT1, Freq = 1740MHz, DAC1 = 0x90, DAC2 = 0xC0, Pout = 25.69280357, Temp = -30, VCC = 3.8
B66_Tx_11.4.1 | 66 | Leakage to VCC2 (All Harmonics) |  | TX_MB_IN1,2 | VCC2 | 3.15 | 1:1 | -30 to 85 |  |  |  | ET |  | Max |  |  |  |  | TBD | dBm | GBC | [13 empty] | -23.892 |  | -24.1705 |  | -24.7016 | B66_VCC_RF_LEAKAGE_TX_MB_IN1_ANT1, Freq = 1740MHz, DAC1 = 0x90, DAC2 = 0xC0, Pout = 25.69249458, Temp = 85, VCC = 3.8
B66_Tx_11.5.1 | 66 | Leakage to VIO (Fundamental) |  | TX_MB_IN1,2 | VIO_RX | 3.15 | 1:1 | -30 to 85 |  |  |  | ET |  | Max |  |  |  |  | TBD | dBm | GBC | [13 empty] | -34.3681 |  | -34.2474 |  | -34.5842 | B66_VIO_RX_RF_LEAKAGE_TX_MB_IN1_ANT2, Freq = 1740MHz, DAC1 = 0x90, DAC2 = 0xC0, Pout = 25.690057952, Temp = -30, VCC = 3.8
B66_Tx_11.6.1 | 66 | Leakage to VIO (All Harmonics) |  | TX_MB_IN1,2 | VIO_RX | 3.15 | 1:1 | -30 to 85 |  |  |  | ET |  | Max |  |  |  |  | TBD | dBm | GBC | [13 empty] | -73.2471 |  | -73.2752 |  | -73.2491 | B66_VIO_RX_RF_LEAKAGE_TX_MB_IN1_ANT1, Freq = 1740MHz, DAC1 = 0x90, DAC2 = 0xC0, Pout = 25.69280357, Temp = -30, VCC = 3.8
B66_Tx_11.7.1 | 66 | Leakage to VIO (Fundamental) |  | TX_MB_IN1,2 | VIO_TX | 3.15 | 1:1 | -30 to 85 |  |  |  | ET |  | Max |  |  |  |  | TBD | dBm | GBC | [13 empty] | -28.49 |  | -28.1952 |  | -32.0026 | B66_VIO_TX_RF_LEAKAGE_TX_MB_IN1_ANT2, Freq = 1740MHz, DAC1 = 0x90, DAC2 = 0xC0, Pout = 25.702673162, Temp = 85, VCC = 3.8
B66_Tx_11.8.1 | 66 | Leakage to VIO (All Harmonics) |  | TX_MB_IN1,2 | VIO_TX | 3.15 | 1:1 | -30 to 85 |  |  |  | ET |  | Max |  |  |  |  | TBD | dBm | GBC | [13 empty] | -34.4657 |  | -34.1212 |  | -34.7117 | B66_VIO_TX_RF_LEAKAGE_TX_MB_IN1_ANT1, Freq = 1740MHz, DAC1 = 0x90, DAC2 = 0xC0, Pout = 25.69280357, Temp = -30, VCC = 3.8
B66_Tx_11.9.1 | 66 | Leakage to SDATA (Fundamental) |  | TX_MB_IN1,2 | SDATA_RX | 3.15 | 1:1 | -30 to 85 |  |  |  | ET |  | Max |  |  |  |  | TBD | dBm | GBC | [13 empty] | -60.192 |  | -58.8361 |  | -58.9036 | B66_SDATA_RX_RF_LEAKAGE_TX_MB_IN1_ANT1, Freq = 1740MHz, DAC1 = 0x90, DAC2 = 0xC0, Pout = 25.69249458, Temp = 85, VCC = 3.8
B66_Tx_11.10.1 | 66 | Leakage to SDATA (All Harmonics) |  | TX_MB_IN1,2 | SDATA_RX | 3.15 | 1:1 | -30 to 85 |  |  |  | ET |  | Max |  |  |  |  | TBD | dBm | GBC | [13 empty] | -73.2397 |  | -73.2174 |  | -73.1979 | B66_SDATA_RX_RF_LEAKAGE_TX_MB_IN1_ANT1, Freq = 1740MHz, DAC1 = 0x90, DAC2 = 0xC0, Pout = 25.69280357, Temp = -30, VCC = 3.8
B66_Tx_11.11.1 | 66 | Leakage to SDATA (Fundamental) |  | TX_MB_IN1,2 | SDATA_TX | 3.15 | 1:1 | -30 to 85 |  |  |  | ET |  | Max |  |  |  |  | TBD | dBm | GBC | [13 empty] | -31.8378 |  | -31.9568 |  | -31.8095 | B66_SDATA_TX_RF_LEAKAGE_TX_MB_IN1_ANT2, Freq = 1740MHz, DAC1 = 0x90, DAC2 = 0xC0, Pout = 25.702673162, Temp = 85, VCC = 3.8
B66_Tx_11.12.1 | 66 | Leakage to SDATA (All Harmonics) |  | TX_MB_IN1,2 | SDATA_TX | 3.15 | 1:1 | -30 to 85 |  |  |  | ET |  | Max |  |  |  |  | TBD | dBm | GBC | [13 empty] | -25.8776 |  | -25.1861 |  | -25.8428 | B66_SDATA_TX_RF_LEAKAGE_TX_MB_IN1_ANT1, Freq = 1740MHz, DAC1 = 0x90, DAC2 = 0xC0, Pout = 25.69249458, Temp = 85, VCC = 3.8
B66_Tx_11.13.1 | 66 | Leakage to SCLK (Fundamental) |  | TX_MB_IN1,2 | SCLK_RX | 3.15 | 1:1 | -30 to 85 |  |  |  | ET |  | Max |  |  |  |  | TBD | dBm | GBC | [13 empty] | -42.0891 |  | -41.7981 |  | -43.1205 | B66_SCLK_RX_RF_LEAKAGE_TX_MB_IN2_ANT2, Freq = 1740MHz, DAC1 = 0x90, DAC2 = 0xC0, Pout = 25.718936158, Temp = -30, VCC = 3.8
B66_Tx_11.14.1 | 66 | Leakage to SCLK (All Harmonics) |  | TX_MB_IN1,2 | SCLK_RX | 3.15 | 1:1 | -30 to 85 |  |  |  | ET |  | Max |  |  |  |  | TBD | dBm | GBC | [13 empty] | -73.2532 |  | -73.2484 |  | -73.2095 | B66_SCLK_RX_RF_LEAKAGE_TX_MB_IN1_ANT1, Freq = 1740MHz, DAC1 = 0x90, DAC2 = 0xC0, Pout = 25.69280357, Temp = -30, VCC = 3.8
B66_Tx_11.15.1 | 66 | Leakage to SCLK (Fundamental) |  | TX_MB_IN1,2 | SCLK_TX | 3.15 | 1:1 | -30 to 85 |  |  |  | ET |  | Max |  |  |  |  | TBD | dBm | GBC | [13 empty] | -38.6879 |  | -38.8605 |  | -38.6864 | B66_SCLK_TX_RF_LEAKAGE_TX_MB_IN1_ANT2, Freq = 1740MHz, DAC1 = 0x90, DAC2 = 0xC0, Pout = 25.702673162, Temp = 85, VCC = 3.8
B66_Tx_11.16.1 | 66 | Leakage to SCLK (All Harmonics) |  | TX_MB_IN1,2 | SCLK_TX | 3.15 | 1:1 | -30 to 85 |  |  |  | ET |  | Max |  |  |  |  | TBD | dBm | GBC | [13 empty] | -29.9581 |  | -29.0134 |  | -29.7221 | B66_SCLK_TX_RF_LEAKAGE_TX_MB_IN1_ANT1, Freq = 1740MHz, DAC1 = 0x90, DAC2 = 0xC0, Pout = 25.69280357, Temp = -30, VCC = 3.8
B66_Tx_11.17.1 | 66 | Leakage to VBATT (Fundamental) |  | TX_MB_IN1,2 | VBATT | 3.15 | 1:1 | -30 to 85 |  |  |  | ET |  | Max |  |  |  |  | TBD | dBm | GBC | [13 empty] | -31.2025 |  | -30.6818 |  | -31.084 | B66_VBAT_RF_LEAKAGE_TX_MB_IN1_ANT3, Freq = 1740MHz, DAC1 = 0x90, DAC2 = 0xC0, Pout = 25.687293244, Temp = 85, VCC = 3.8
B66_Tx_11.18.1 | 66 | Leakage to VBATT (All Harmonics) |  | TX_MB_IN1,2 | VBATT | 3.15 | 1:1 | -30 to 85 |  |  |  | ET |  | Max |  |  |  |  | TBD | dBm | GBC | [13 empty] | -46.0223 |  | -46.8054 |  | -47.7064 | B66_VBAT_RF_LEAKAGE_TX_MB_IN1_ANT1, Freq = 1740MHz, DAC1 = 0x90, DAC2 = 0xC0, Pout = 25.69249458, Temp = 85, VCC = 3.8

## Band_30_Tx
B30 Tx Electrical Specifications | [24 empty] | ATE | [8 empty] | Sample#1 |  | Sample#2 |  | Sample#3 |  | #CONDITION_START_INDEX
|  |  | Specification Conditions | [8 empty] | PA Settings |  |  |  |  | Requirements | [7 empty] | ATE | ATE Limit (Min) | ATE Limit (Max) | Max | Min | Avg | Std Dev | CPK Apple Spec | CPK Broadcom Spec | Min | Max | Min | Max | Min | Max | Condition (worst) | Misc
Spec Number | Band | Description | Parameter | Input Pin(s) | Output Pin(s) | Vbatt | ANT Load | Temp | Measurement Frequency Start (MHz) | Measurement Frequency Stop (MHz) | Integration Bandwidth (MHz) | PA Mode | Tx In Frequency (MHz) | Pout (dBm) | Tech | Waveform | Lower Limit | Typical | Upper Limit | Unit | Compliance | Convert | Mode Description | Notes | [16 empty] | Vendor Comments
B30_Tx_1 |  | General
B30_Tx_1.1.1 | 30 | Frequency Range |  | TX_HB_IN1,2 | ANT1,2,3 | [11 empty] | 2305 |  | 2315 | MHz | GBD
B30_Tx_1.2.1 | 30 | Vcc1/Vcc2 Voltage Range |  |  |  | 3.15 | 1:1 | +25 |  |  |  | ET |  |  |  |  | 1 |  | 5.5 | V | GBC
B30_Tx_1.2.2 | 30 |  |  |  |  | 3.15 | 1:1 | +25 |  |  |  | ET |  |  |  |  | 1 |  | 5.5 | V | GBC
B30_Tx_1.2.3 | 30 |  |  |  |  | 3.15 | 1:1 | +25 |  |  |  | APT |  |  |  |  | 0.6 |  | 3 | V | GBC
B30_Tx_1.3.1 | 30 | Max Power RMS Vcc |  |  |  | 3.15 | 1:1 | +25 |  |  |  | ET | [5 empty] | 3.4 |  | V | GBC
B30_Tx_1.4.1 | 30 | Operating Power Range |  | TX_HB_IN1,2 | ANT1,2,3 | 3.15 | 1:1 | +25 |  |  |  | ET |  |  | All |  | 14 |  | 26.9 | dBm | GBC
B30_Tx_1.4.2 | 30 |  |  | TX_HB_IN1,2 | ANT1,2,3 | 3.15 | 1:1 | +25 |  |  |  | APT |  |  | LTE |  | -40 |  | 14 | dBm | GBC
B30_Tx_1.5.1 | 30 | Stability |  | TX_HB_IN1,2 | ANT1,2,3 | 3.05 to 3.25 | 8:1 | +25 |  |  |  | ET/APT |  | All | All | All |  |  | -95 | dBm/10kHz | GBC
B30_Tx_1.6.1 | 30 | Ruggedness |  | TX_HB_IN1,2 | ANT1,2,3 | 3.05 to 3.25 | 12:1 | +25 |  |  |  | ET/APT |  |  |  | All |  |  |  |  | GBC |  | Ruggedness spec guarantees no damage or performance degredation with an input level of +10 dBm
B30_Tx_1.7.1 | 30 | Input VSWR |  | TX_HB_IN1,2 | ANT1,2,3 | 3.15 | 1:1 | -30 to 85 |  |  |  | ET | [6 empty] | 1.7:1 |  | GBC | [13 empty] | 1.8002 |  | 1.8491 |  |  | Freq = 2314MHz, Temp = -33, In_port = TX_HB_IN_1 (3), Out_port = ANT_2 (6), Meas = S33, PA_DRV = A4, PA_MAIN = 70, UDR_WR_BAND = B30OUT1, GAIN_MODE = G0, LNA_BAIS(0B,0C,0D,0E) = 0(BS0), 0(BS0), 0(BS0), 42(BS2), VCC = 3.8, Spec_num = B30_Tx_1.7.1, Cond_num = 34238
B30_Tx_1.7.2 | 30 |  |  | TX_HB_IN1,2 | ANT1,2,3 | 3.15 | 1:1 | -30 to 85 |  |  |  | APT | [6 empty] | 2:1 |  | GBC
B30_Tx_1.7.3 | 30 |  |  | TX_HB_IN1,2 | ANT1,2,3 | 3.15 | 1:1 | -30 to 85 |  |  |  | OFF | [6 empty] | 3:1 |  | GBC
B30_Tx_2 |  | Maximum Output Power
B30_Tx_2.1.1 | 30 | Max RMS Output Power |  | TX_HB_IN1,2 | ANT1,2,3 | 3.15 | 1:1 | +25 |  |  |  | ET |  |  | LTE | All | 26.9 |  |  | dBm | GBC
B30_Tx_2.1.2 | 30 |  |  | TX_HB_IN1,2 | ANT1,2,3 | 3.15 | 1:1 | -30 to 85 |  |  |  | ET |  |  | LTE | All | 26.4 |  |  | dBm | GBC
B30_Tx_2.1.3 | 30 |  |  | TX_HB_IN1,2 | ANT1,2,3 | 3.15 | 1:1 | -30 to 85 |  |  |  | APT |  |  | LTE | All | 14 |  |  | dBm | GBC
B30_Tx_3 |  | Gain
B30_Tx_3.1.1 | 30 | Max Power RMS Gain |  | TX_HB_IN1,2 | ANT1,2,3 | 3.15 | 1:1 | +25 |  |  |  | ET |  | 26.9 |  |  | 24.5 | 26 | 27.5 | dB | GBC |  | Compressed gain operating in ET isogain mode. Recommended compression level to be determined by vendor. | [10 empty] | 29.0826 |  | 28.95 |  | 28.907 |  | QPSK_LTE5M_8_0, Freq =2312.5Mhz Pout = 26.9 Temp = 25
B30_Tx_3.1.2 | 30 |  |  | TX_HB_IN1,2 | ANT1,2,3 | 3.15 | 1:1 | -30 to 85 |  |  |  | ET |  | 26.4 |  |  | 23 |  | 29 | dB | GBC | [12 empty] | 28.3208 |  | 27.9475 |  | 27.8153 |  | 64QAM_LTE5M_8_17, Freq =2312.5Mhz Pout = 24.4 Temp = 85
B30_Tx_3.1.3 | 30 |  |  | TX_HB_IN1,2 | ANT1,2,3 | 3.05 to 3.25 | 3:1 | +25 |  |  |  | ET |  | 26.9 |  |  | 23 |  | 29 | dB | GBC
B30_Tx_3.2.1 | 30 | APT Mode Gain |  | TX_HB_IN1,2 | ANT1,2,3 | 3.15 | 1:1 | +25 |  |  |  | APT |  | 14 |  |  | 17.5 | 19 | 20.5 | dB | GBC | [12 empty] | 26.5561 | 28.6248 | 26.6438 | 28.6887 | 26.6756 | 28.6986 | LFU6_5M25R0S21M_J2T40, APT_HPM, Freq = 2312.5MHz, Pout = 11, Temp = 25, DAC1 = 0x6D, DAC2 = 0x62, VCC = 1.6 | LFUQ_5M8R17S6M_J2T3, APT_HPM, Freq = 2307.5MHz, Pout = 14, Temp = 25, DAC1 = 0x7A, DAC2 = 0x69, VCC = 1.9
B30_Tx_3.2.2 | 30 |  |  | TX_HB_IN1,2 | ANT1,2,3 | 3.15 | 1:1 | -30 to 85 |  |  |  | APT |  | 14 |  |  | 16 |  | 22 | dB | GBC | [12 empty] | 25.2453 | 29.9181 | 25.3721 | 30.0982 | 25.3964 | 29.9361 | LFU6_5M25R0S21M_J2T40, APT_HPM, Freq = 2312.5MHz, Pout = 11, Temp = 85, DAC1 = 0x6D, DAC2 = 0x62, VCC = 1.6 | LFUQ_5M8R17S6M_J2T3, APT_HPM, Freq = 2307.5MHz, Pout = 14, Temp = -30, DAC1 = 0x7A, DAC2 = 0x69, VCC = 1.9
B30_Tx_3.2.3 | 30 |  |  | TX_HB_IN1,2 | ANT1,2,3 | 3.15 | 1:1 | -30 to 85 |  |  |  | APT |  | -2 |  |  |  |  | 15 | dB | GBC |  | Operation at Recommended Minimum Bias and APT Voltage | [11 empty] | 22.4335 |  | 23.0664 |  | 22.8332 | LFU6_5M8R17S27M_J2T39, APT_LPM, Freq = 2307.5MHz, Pout = -2, Temp = -30, DAC1 = 0x53, DAC2 = 0x54, VCC = 0.89
B30_Tx_3.3.1 | 30 | Gain Slope |  | TX_HB_IN1,2 | ANT1,2,3 | 3.15 | 1:1 | -30 to 85 |  |  |  | ET/APT |  | All | LTE | All |  |  | 1 | dB/dB | GBC |  | Gain slope is defined as gain change per 1dB output power change. | [11 empty] | 0.62538 |  | 0.58048 |  | 0.59546 | LFUQ_5M8R0S6M_J2T3, APT_HPM, Freq = 2307.5MHz, Pout = 11, Temp = -30, DAC1 = 0x6D, DAC2 = 0x62, VCC = 1.6
B30_Tx_3.4.1 | 30 | Gain Ripple |  | TX_HB_IN1,2 | ANT1,2,3 | 3.15 | 1:1 | -30 to 85 |  |  |  | ET/APT |  | All | CW |  |  |  | 0.5 | dB | GBC |  | Gain change within largest supported modulation bandwidth (10 MHz). 2 MHz guard band at each side of transmit band. | [11 empty] | 0.77793 |  | 0.77273 |  |  | Freq = 2307MHz, Temp = -33, In_port = TX_HB_IN_1 (3), Out_port = ANT_2 (6), Meas = S63, PA_DRV = A4, PA_MAIN = 70, UDR_WR_BAND = B30OUT1, GAIN_MODE = G0, LNA_BAIS(0B,0C,0D,0E) = 0(BS0), 0(BS0), 0(BS0), 42(BS2), VCC = 3.8, Spec_num = B30_Tx_3.4.1, Cond_num = 34241
B30_Tx_3.5.1 | 30 | LTE Low Band Gain |  | TX_HB_IN1,2 | ANT1,2,3 | 3.15 | 1:1 | -30 to 85 | 617 | 960 |  | ET |  | Max | All | All |  |  | -15 | dB | [14 empty] | -53.2105 |  | -53.3639 |  |  | Freq = 768.5MHz, Temp = -33, In_port = TX_HB_IN_1 (3), Out_port = ANT_2 (6), Meas = S63, PA_DRV = A4, PA_MAIN = 70, UDR_WR_BAND = B30OUT1, GAIN_MODE = G0, LNA_BAIS(0B,0C,0D,0E) = 0(BS0), 0(BS0), 0(BS0), 42(BS2), VCC = 3.8, Spec_num = B30_Tx_3.5.1, Cond_num = 34242
B30_Tx_3.6.1 | 30 | LTE LAA/5GHz WiFi Band Gain |  | TX_HB_IN1,2 | ANT1,2,3 | 3.15 | 1:1 | -30 to 85 | 5150 | 5925 |  | ET |  | Max | All | All |  |  | -25 | dB |  |  | Excludes Harmonic Frequencies | [11 empty] | -62.1943 |  | -62.5956 |  |  | Freq = 5188MHz, Temp = -33, In_port = TX_HB_IN_1 (3), Out_port = ANT_2 (6), Meas = S63, PA_DRV = A4, PA_MAIN = 70, UDR_WR_BAND = B30OUT1, GAIN_MODE = G0, LNA_BAIS(0B,0C,0D,0E) = 0(BS0), 0(BS0), 0(BS0), 42(BS2), VCC = 3.8, Spec_num = B30_Tx_3.6.1, Cond_num = 34243
B30_Tx_3.7.1 | 30 | LTE Band 25 Gain |  | TX_HB_IN1,2 | ANT1,2,3 | 3.15 | 1:1 | -30 to 85 | 1930 | 1995 |  | ET |  | Max | All | All |  |  | -17 | dB | [14 empty] | -30.224 |  | -29.4746 |  |  | Freq = 1984.5MHz, Temp = -33, In_port = TX_HB_IN_1 (3), Out_port = ANT_3 (7), Meas = S73, PA_DRV = A4, PA_MAIN = 70, UDR_WR_BAND = B30OUT1, GAIN_MODE = G0, LNA_BAIS(0B,0C,0D,0E) = 0(BS0), 0(BS0), 0(BS0), 42(BS2), VCC = 3.8, Spec_num = B30_Tx_3.7.1, Cond_num = 34261
B30_Tx_3.8.1 | 30 | LTE Band 66 Gain |  | TX_HB_IN1,2 | ANT1,2,3 | 3.15 | 1:1 | -30 to 85 | 2110 | 2200 |  | ET |  | Max | All | All |  |  | -30 | dB | [14 empty] | -28.7327 |  | -27.1908 |  |  | Freq = 2115.5MHz, Temp = -33, In_port = TX_HB_IN_1 (3), Out_port = ANT_3 (7), Meas = S73, PA_DRV = A4, PA_MAIN = 70, UDR_WR_BAND = B30OUT1, GAIN_MODE = G0, LNA_BAIS(0B,0C,0D,0E) = 0(BS0), 0(BS0), 0(BS0), 42(BS2), VCC = 3.8, Spec_num = B30_Tx_3.8.1, Cond_num = 34262
B30_Tx_3.9.1 | 30 | Gain at 2nd Harmonic Frequencies |  | TX_HB_IN1,2 | ANT1,2,3 | 3.15 | 1:1 | -30 to 85 | 4610 | 4630 |  | ET |  | Max | All | All |  |  | -25 | dB | [14 empty] | -59.7587 |  | -61.3501 |  |  | Freq = 4617.5MHz, Temp = 25, In_port = TX_HB_IN_1 (3), Out_port = ANT_2 (6), Meas = S63, PA_DRV = A4, PA_MAIN = 70, UDR_WR_BAND = B30OUT1, GAIN_MODE = G0, LNA_BAIS(0B,0C,0D,0E) = 0(BS0), 0(BS0), 0(BS0), 42(BS2), VCC = 3.8, Spec_num = B30_Tx_3.9.1, Cond_num = 14953
B30_Tx_3.10.1 | 30 | Gain at 3rd Harmonic Frequencies |  | TX_HB_IN1,2 | ANT1,2,3 | 3.15 | 1:1 | -30 to 85 | 6915 | 6945 |  | ET |  | Max | All | All |  |  | -25 | dB | [14 empty] | -62.4885 |  | -63.3561 |  |  | Freq = 6935.5MHz, Temp = -33, In_port = TX_HB_IN_1 (3), Out_port = ANT_3 (7), Meas = S73, PA_DRV = A4, PA_MAIN = 70, UDR_WR_BAND = B30OUT1, GAIN_MODE = G0, LNA_BAIS(0B,0C,0D,0E) = 0(BS0), 0(BS0), 0(BS0), 42(BS2), VCC = 3.8, Spec_num = B30_Tx_3.10.1, Cond_num = 34264
B30_Tx_3.11.1 | 30 | Gain at 4th Harmonic Frequencies and Higher |  | TX_HB_IN1,2 | ANT1,2,3 | 3.15 | 1:1 | -30 to 85 | 9220 | 11575 |  | ET |  | Max | All | All |  |  | -25 | dB
B30_Tx_3.12.1 | 30 | L5 Band Gain |  | TX_HB_IN1,2 | ANT1,2,3 | 3.15 | 1:1 | -30 to 85 | 1164.45 | 1188.45 |  | ET |  | Max | All | All |  |  | -25 | dB | [14 empty] | -60.076 |  | -52.9991 |  |  | Freq = 1180MHz, Temp = -33, In_port = TX_HB_IN_2 (4), Out_port = ANT_1 (5), Meas = S54, PA_DRV = A4, PA_MAIN = 70, UDR_WR_BAND = B30OUT1, GAIN_MODE = G0, LNA_BAIS(0B,0C,0D,0E) = 0(BS0), 0(BS0), 0(BS0), 42(BS2), VCC = 3.8, Spec_num = B30_Tx_3.12.1, Cond_num = 34284
B30_Tx_3.13.1 | 30 | GPS/GLONASS/Baidou Gain |  | TX_HB_IN1,2 | ANT1,2,3 | 3.15 | 1:1 | -30 to 85 | 1559 | 1607 |  | ET |  | Max | All | All |  |  | -20 | dB | [14 empty] | -38.6998 |  | -37.9729 |  |  | Freq = 1607MHz, Temp = -33, In_port = TX_HB_IN_2 (4), Out_port = ANT_3 (7), Meas = S74, PA_DRV = A4, PA_MAIN = 70, UDR_WR_BAND = B30OUT1, GAIN_MODE = G0, LNA_BAIS(0B,0C,0D,0E) = 0(BS0), 0(BS0), 0(BS0), 42(BS2), VCC = 3.8, Spec_num = B30_Tx_3.13.1, Cond_num = 34319
B30_Tx_3.14.1 | 30 | 2.4GHz ISM Band Gain |  | TX_HB_IN1,2 | ANT1,2,3 | 3.15 | 1:1 | -30 to 85 | 2400 | 2483 |  | ET |  | Max | All | All |  |  | -15 | dB | [14 empty] | -29.2233 |  | -27.3108 |  |  | Freq = 2470.5MHz, Temp = -33, In_port = TX_HB_IN_2 (4), Out_port = ANT_3 (7), Meas = S74, PA_DRV = A4, PA_MAIN = 70, UDR_WR_BAND = B30OUT1, GAIN_MODE = G0, LNA_BAIS(0B,0C,0D,0E) = 0(BS0), 0(BS0), 0(BS0), 42(BS2), VCC = 3.8, Spec_num = B30_Tx_3.14.1, Cond_num = 34320
B30_Tx_4 |  | Efficiency
B30_Tx_4.1.1 | 30 | LTE Current Consumption |  | TX_HB_IN1,2 | ANT1,2,3 | 3.15 | 1:1 | +25 |  |  |  | ET |  | 26.9 | LTE | E-UTRA TC1 |  | 420 |  | mA | GBC | *1000 | DCDC Supply Current; 82% Tracker Efficiency Assumed | [11 empty] | 555.56 |  | 582.16 |  | 581.71 | QPSK_LTE10M_12_38, Freq =2310Mhz Pout = 26.9 Temp = 25
B30_Tx_4.1.2 | 30 |  |  | TX_HB_IN1,2 | ANT1,2,3 | 3.15 | 1:1 | +25 |  |  |  | ET |  | 25.9 | LTE | E-UTRA TC2 |  | 330 |  | mA | GBC | *1000 | DCDC Supply Current; 82% Tracker Efficiency Assumed | [11 empty] | 436.53 |  | 451.62 |  | 452.67 | QPSK_LTE10M_50_0, Freq =2310Mhz Pout = 25.9 Temp = 25
B30_Tx_4.1.3 | 30 |  |  | TX_HB_IN1,2 | ANT1,2,3 | 3.15 | 1:1 | +25 |  |  |  | APT |  | 2 | LTE | E-UTRA TC2 |  | 9 |  | mA | GBC | *1000 | [12 empty] | 22.9412 |  | 23.5989 |  | 23.5706 | LFUQ_10M50R0S6M_J2T2, APT_LPM, Freq = 2310MHz, Pout = 2, Temp = 25, DAC1 = 0x59, DAC2 = 0x58, VCC = 1.05
B30_Tx_4.1.4 | 30 |  |  | TX_HB_IN1,2 | ANT1,2,3 | 3.05 to 3.25 | 3:1 | +25 |  |  |  | APT |  | 2 | LTE | E-UTRA TC2 |  | 9 |  | mA | GBC | *1000 | [12 empty] | 24.2846 |  | 25.1279 |  | 25.105 | LFUQ_10M50R0S6M_J2T2, APT_LPM, Freq = 2310MHz, Pout = 2, Temp = 25, VSWR = 3, Deg = 120, DAC1 = 0x59, DAC2 = 0x58, VCC = 1.05
B30_Tx_4.1.5 | 30 |  |  | TX_HB_IN1,2 | ANT1,2,3 | 3.15 | 1:1 | +25 |  |  |  | APT |  | -10 | LTE | E-UTRA TC2 |  | 6 |  | mA | GBC | *1000 | [12 empty] | 13.6227 |  | 14.2363 |  | 14.1205 | LFUQ_10M50R0S6M_J2T2, APT_LPM, Freq = 2310MHz, Pout = -10, Temp = 25, DAC1 = 0x51, DAC2 = 0x52, VCC = 0.83
B30_Tx_5 |  | Linearity
B30_Tx_5.1.1 | 30 | LTE E-UTRA ACLR |  | TX_HB_IN1,2 | ANT1,2,3 | 3.15 | 1:1 | +25 |  |  |  | ET |  | 26.9 to 14 | LTE | All |  |  | -36 | dBc | GBC | [13 empty] | -39.1928 |  | -39.5135 |  | -40.0356 | 64QAM_LTE5M_8_17, Freq =2312.5Mhz Pout = 24.9 Temp = 25
B30_Tx_5.1.2 | 30 |  |  | TX_HB_IN1,2 | ANT1,2,3 | 3.15 | 1:1 | -30 to 85 |  |  |  | ET |  | 26.4 to 14 | LTE | All |  |  | -33 | dBc | GBC | [13 empty] | -36.874 |  | -36.3482 |  | -37.0581 | QPSK_LTE5M_8_0, Freq =2312.5Mhz Pout = 26.4 Temp = -30
B30_Tx_5.1.3 | 30 |  |  | TX_HB_IN1,2 | ANT1,2,3 | 3.05 to 3.25 | 3:1 | +25 |  |  |  | ET |  | 26.9 to 14 | LTE | All |  |  | -31 | dBc | GBC
B30_Tx_5.1.4 | 30 |  |  | TX_HB_IN1,2 | ANT1,2,3 | 3.15 | 1:1 | +25 |  |  |  | APT |  | 14 to -40 | LTE | All |  |  | -36 | dBc | GBC | [13 empty] | -43.2006 |  | -43.1182 |  | -43.0363 | LFU1_5M25R0S12M_J2T16, APT_HPM, Freq = 2307.5MHz, ACPEU1L, Pout = 12, Temp = 25, DAC1 = 0x70, DAC2 = 0x64, VCC = 1.7
B30_Tx_5.1.5 | 30 |  |  | TX_HB_IN1,2 | ANT1,2,3 | 3.15 | 1:1 | -30 to 85 |  |  |  | APT |  | 14 to -40 | LTE | All |  |  | -33 | dBc | GBC | [13 empty] | -39.7421 |  | -39.8611 |  | -38.4914 | LFU1_5M25R0S12M_J2T16, APT_HPM, Freq = 2312.5MHz, ACPEU1L, Pout = 12, Temp = 85, DAC1 = 0x70, DAC2 = 0x64, VCC = 1.7
B30_Tx_5.1.6 | 30 |  |  | TX_HB_IN1,2 | ANT1,2,3 | 3.05 to 3.25 | 3:1 | +25 |  |  |  | APT |  | 14 to -40 | LTE | All |  |  | -31 | dBc | GBC | [13 empty] | -38.5453 |  | -39.6555 |  | -38.5346 | LFU1_10M50R0S20M_J2T14, APT_HPM, Freq = 2310MHz, ACPEU1U, Pout = 12, Temp = 25, VSWR = 3, Deg = 120, DAC1 = 0x70, DAC2 = 0x64, VCC = 1.7
B30_Tx_5.2.1 | 30 | LTE UTRA ACLR 1 |  | TX_HB_IN1,2 | ANT1,2,3 | 3.15 | 1:1 | +25 |  |  |  | ET |  | 26.9 to 14 | LTE | All |  |  | -39 | dBc | GBC | [13 empty] | -41.7672 |  | -40.829 |  | -41.0262 | 16QAM_LTE5M_25_0, Freq =2312.5Mhz Pout = 24.9 Temp = 25
B30_Tx_5.2.2 | 30 |  |  | TX_HB_IN1,2 | ANT1,2,3 | 3.15 | 1:1 | -30 to 85 |  |  |  | ET |  | 26.4 to 14 | LTE | All |  |  | -36 | dBc | GBC | [13 empty] | -37.9607 |  | -38.7472 |  | -38.5946 | 16QAM_LTE5M_25_0, Freq =2312.5Mhz Pout = 24.4 Temp = 85
B30_Tx_5.2.3 | 30 |  |  | TX_HB_IN1,2 | ANT1,2,3 | 3.05 to 3.25 | 3:1 | +25 |  |  |  | ET |  | 26.9 to 14 | LTE | All |  |  | -34 | dBc | GBC
B30_Tx_5.2.4 | 30 |  |  | TX_HB_IN1,2 | ANT1,2,3 | 3.15 | 1:1 | +25 |  |  |  | APT |  | 14 to -40 | LTE | All |  |  | -39 | dBc | GBC | [13 empty] | -44.0077 |  | -43.9756 |  | -43.8953 | LFU1_5M25R0S12M_J2T16, APT_HPM, Freq = 2307.5MHz, ACPU1L, Pout = 12, Temp = 25, DAC1 = 0x70, DAC2 = 0x64, VCC = 1.7
B30_Tx_5.2.5 | 30 |  |  | TX_HB_IN1,2 | ANT1,2,3 | 3.15 | 1:1 | -30 to 85 |  |  |  | APT |  | 14 to -40 | LTE | All |  |  | -36 | dBc | GBC | [13 empty] | -40.6096 |  | -40.738 |  | -39.4281 | LFU1_5M25R0S12M_J2T16, APT_HPM, Freq = 2312.5MHz, ACPU1L, Pout = 12, Temp = 85, DAC1 = 0x70, DAC2 = 0x64, VCC = 1.7
B30_Tx_5.2.6 | 30 |  |  | TX_HB_IN1,2 | ANT1,2,3 | 3.05 to 3.25 | 3:1 | +25 |  |  |  | APT |  | 14 to -40 | LTE | All |  |  | -34 | dBc | GBC | [13 empty] | -39.9189 |  | -41.121 |  | -39.6423 | LFU6_5M25R0S21M_J2T40, APT_HPM, Freq = 2312.5MHz, ACPU1U, Pout = 11, Temp = 25, VSWR = 3, Deg = 150, DAC1 = 0x6D, DAC2 = 0x62, VCC = 1.6
B30_Tx_5.3.1 | 30 | LTE UTRA ACLR 2 |  | TX_HB_IN1,2 | ANT1,2,3 | 3.15 | 1:1 | +25 |  |  |  | ET |  | 26.9 to 14 | LTE | All |  |  | -42 | dBc | GBC | [13 empty] | -50.0804 |  | -50.2423 |  | -49.7855 | QPSK_LTE10M_50_0, Freq =2310Mhz Pout = 25.9 Temp = 25
B30_Tx_5.3.2 | 30 |  |  | TX_HB_IN1,2 | ANT1,2,3 | 3.15 | 1:1 | -30 to 85 |  |  |  | ET |  | 26.4 to 14 | LTE | All |  |  | -39 | dBc | GBC | [13 empty] | -46.5469 |  | -47.4178 |  | -46.992 | QPSK_LTE10M_50_0, Freq =2310Mhz Pout = 25.4 Temp = -30
B30_Tx_5.3.3 | 30 |  |  | TX_HB_IN1,2 | ANT1,2,3 | 3.05 to 3.25 | 3:1 | +25 |  |  |  | ET |  | 26.9 to 14 | LTE | All |  |  | -37 | dBc | GBC
B30_Tx_5.3.4 | 30 |  |  | TX_HB_IN1,2 | ANT1,2,3 | 3.15 | 1:1 | +25 |  |  |  | APT |  | 14 to -40 | LTE | All |  |  | -42 | dBc | GBC | [13 empty] | -50.1568 |  | -50.2313 |  | -49.8115 | LFUQ_10M50R0S6M_J2T2, APT_HPM, Freq = 2310MHz, ACPU2L, Pout = 13, Temp = 25, DAC1 = 0x75, DAC2 = 0x66, VCC = 1.8
B30_Tx_5.3.5 | 30 |  |  | TX_HB_IN1,2 | ANT1,2,3 | 3.15 | 1:1 | -30 to 85 |  |  |  | APT |  | 14 to -40 | LTE | All |  |  | -39 | dBc | GBC | [13 empty] | -49.1837 |  | -49.1341 |  | -48.3346 | LFU1_10M50R0S20M_J2T14, APT_HPM, Freq = 2310MHz, ACPU2L, Pout = 12, Temp = 85, DAC1 = 0x70, DAC2 = 0x64, VCC = 1.7
B30_Tx_5.3.6 | 30 |  |  | TX_HB_IN1,2 | ANT1,2,3 | 3.05 to 3.25 | 3:1 | +25 |  |  |  | APT |  | 14 to -40 | LTE | All |  |  | -37 | dBc | GBC | [13 empty] | -46.827 |  | -47.7371 |  | -47.0344 | LFU1_10M50R0S20M_J2T14, APT_HPM, Freq = 2310MHz, ACPU2U, Pout = 12, Temp = 25, VSWR = 3, Deg = 120, DAC1 = 0x70, DAC2 = 0x64, VCC = 1.7
B30_Tx_5.4.1 | 30 | LTE EVM |  | TX_HB_IN1,2 | ANT1,2,3 | 3.15 | 1:1 | +25 |  |  |  | ET/APT |  | All | LTE | All |  |  | 2.5 | % | GBC | [13 empty] | 2.5903 |  | 2.6371 |  | 2.6001 | 64QAM_LTE5M_8_17, Freq =2312.5Mhz Pout = 24.9 Temp = 25
B30_Tx_5.4.2 | 30 |  |  | TX_HB_IN1,2 | ANT1,2,3 | 3.15 | 1:1 | -30 to 85 |  |  |  | ET/APT |  | All | LTE | All |  |  | 5 | % | GBC | [13 empty] | 2.8286 |  | 2.953 |  | 3.0141 | QPSK_LTE5M_8_0, Freq =2312.5Mhz Pout = 26.4 Temp = -30
B30_Tx_5.4.3 | 30 |  |  | TX_HB_IN1,2 | ANT1,2,3 | 3.05 to 3.25 | 3:1 | +25 |  |  |  | ET/APT |  | All | LTE | All |  |  | 6 | % | GBC | [13 empty] | 1.7758 |  | 1.8742 |  | 1.8318 | LFU6_5M8R0S27M_J2T39, APT_HPM, Freq = 2312.5MHz, Pout = 12, Temp = 25, VSWR = 3, Deg = 90, DAC1 = 0x70, DAC2 = 0x64, VCC = 1.7
B30_Tx_5.5.1 | 30 | LTE Spectrum Emission Mask Margin |  | TX_HB_IN1,2 | ANT1,2,3 | 3.15 | 1:1 | +25 | ± 0 - 1 | ± 0 - 1 | 0.03 | ET/APT |  | All | LTE | All | 3 | 5 |  | dB | GBC |  | Margin relative to 3GPP requirements per TS 36.101
B30_Tx_5.5.2 | 30 |  |  | TX_HB_IN1,2 | ANT1,2,3 | 3.15 | 1:1 | +25 | ± 1 - 2.5 | ± 1 - 2.5 | 1 | ET/APT |  | All | LTE | All | 3 | 5 |  | dB | GBC
B30_Tx_5.5.3 | 30 |  |  | TX_HB_IN1,2 | ANT1,2,3 | 3.15 | 1:1 | +25 | ± 2.5 - 2.8 | ± 2.5 - 2.8 | 1 | ET/APT |  | All | LTE | All | 3 | 5 |  | dB | GBC
B30_Tx_5.5.4 | 30 |  |  | TX_HB_IN1,2 | ANT1,2,3 | 3.15 | 1:1 | +25 | ± 2.8 - 5 | ± 2.8 - 5 | 1 | ET/APT |  | All | LTE | All | 3 | 5 |  | dB | GBC
B30_Tx_5.5.5 | 30 |  |  | TX_HB_IN1,2 | ANT1,2,3 | 3.15 | 1:1 | +25 | ± 5 - 6 | ± 5 - 6 | 1 | ET/APT |  | All | LTE | All | 3 | 5 |  | dB | GBC
B30_Tx_5.5.6 | 30 |  |  | TX_HB_IN1,2 | ANT1,2,3 | 3.15 | 1:1 | +25 | ± 6 - 10 | ± 6 - 10 | 1 | ET/APT |  | All | LTE | All | 3 | 5 |  | dB | GBC
B30_Tx_5.5.7 | 30 |  |  | TX_HB_IN1,2 | ANT1,2,3 | 3.15 | 1:1 | +25 | ± 10 - 15 | ± 10 - 15 | 1 | ET/APT |  | All | LTE | All | 3 | 5 |  | dB | GBC
B30_Tx_5.5.8 | 30 |  |  | TX_HB_IN1,2 | ANT1,2,3 | 3.15 | 1:1 | +25 | ± 15 - 20 | ± 15 - 20 | 1 | ET/APT |  | All | LTE | All | 3 | 5 |  | dB | GBC
B30_Tx_5.5.9 | 30 |  |  | TX_HB_IN1,2 | ANT1,2,3 | 3.15 | 1:1 | +25 | ± 20 - 25 | ± 20 - 25 | 1 | ET/APT |  | All | LTE | All | 3 | 5 |  | dB | GBC
B30_Tx_6 |  | Out of Band Emissions
B30_Tx_6.1.1 | 30 | 2nd Harmonic |  | TX_HB_IN1,2 | ANT1,2,3 | 3.15 | 3:1 | -30 to 85 | 4610 | 4630 | 1 | ET |  | Max | LTE | All |  |  | -36 | dBm/MHz | GBC
B30_Tx_6.2.1 | 30 | 3rd Harmonic |  | TX_HB_IN1,2 | ANT1,2,3 | 3.15 | 3:1 | -30 to 85 | 6915 | 6945 | 1 | ET |  | Max | LTE | All |  |  | -36 | dBm/MHz | GBC
B30_Tx_6.3.1 | 30 | 4th Harmonic |  | TX_HB_IN1,2 | ANT1,2,3 | 3.15 | 3:1 | -30 to 85 | 9220 | 9260 | 1 | ET |  | Max | LTE | All |  |  | -36 | dBm/MHz | GBC
B30_Tx_6.4.1 | 30 | 5th Harmonic and Higher |  | TX_HB_IN1,2 | ANT1,2,3 | 3.15 | 3:1 | -30 to 85 | 11525 | 13890 | 1 | ET |  | Max | LTE | All |  |  | -36 | dBm/MHz | GBC
B30_Tx_6.5.1 | 30 | ISM Band Noise |  | TX_HB_IN1,2 | ANT1,2,3 | 3.15 | 1:1 | +25 | 2400 | 2483 |  | ET |  | Max | LTE | All |  |  | -165 | dBm/Hz | GBC
B30_Tx_6.6.1 | 30 | 5 GHz WiFi Band Noise |  | TX_HB_IN1,2 | ANT1,2,3 | 3.15 | 1:1 | +25 | 5150 | 5925 |  | ET |  | Max | LTE | All |  |  | -150 | dBm/Hz | GBC
B30_Tx_6.7.1 | 30 | GPS/GLONASS/Beidou Noise |  | TX_HB_IN1,2 | ANT1,2,3 | 3.15 | 1:1 | +25 | 1559 | 1607 |  | ET |  | Max | LTE | All |  |  | -165 | dBm/Hz | GBC
B30_Tx_6.8.1 | 30 | L5 Band Noise |  | TX_HB_IN1,2 | ANT1,2,3 | 3.15 | 1:1 | +25 | 1164.45 | 1188.45 |  | ET |  | Max | LTE | All |  |  | -165 | dBm/Hz | GBC
B30_Tx_6.9.1 | 30 | E-UTRA Spurious Emissions |  | TX_HB_IN1,2 | ANT1,2,3 | 3.15 | 1:1 | +25 | 1930 | 1990 | 1 | ET |  | Max | LTE | All |  |  | -56 | dBm/MHz | GBC |  | Emissions into E-UTRA Band 2 | Unless otherwise stated, the spurious emission limits apply for the frequency ranges that are more than FOOB (MHz) in 3GPP TS36.101 Table 6.6.3.1-1 from the edge of the channel bandwidth. As exceptions, measurements with a level up to -30dBm is permitted for each assigned E-UTRA carrier used in the measurement due to 2nd, 3rd, 4th [or 5th] harmonic spurious emissions. An exception is allowed if there is at least one individual RB within the transmission bandwidth for which the 2nd, 3rd or 4th harmonic totally or partially overlaps the measurement bandwidth (MBW). If the limit is exceeded in any frequency range the PA supplier shall verify compliance to spur emissions requirements according to TS 36.101 6.6.3.2. All measurements need to be done with modulated signal (LTE 20 MHz, 100RB and 1 RB) | [10 empty] | -84.86 |  | -84.51 |  | -84.63 | LTE10_QPSK_50, ET_HPM, Freq = 2310MHz, Pout = 25.9, Temp = 25, DAC1 = 0xA4, DAC2 = 0x70
B30_Tx_6.9.2 | 30 |  |  | TX_HB_IN1,2 | ANT1,2,3 | 3.15 | 1:1 | +25 | 2110 | 2155 | 1 | ET |  | Max | LTE | All |  |  | -56 | dBm/MHz | GBC |  | Emissions into E-UTRA Band 4 | [11 empty] | -84.39 |  | -84.16 |  | -84.1 | LTE10_QPSK_50, ET_HPM, Freq = 2310MHz, Pout = 25.9, Temp = 25, DAC1 = 0xA4, DAC2 = 0x70
B30_Tx_6.9.3 | 30 |  |  | TX_HB_IN1,2 | ANT1,2,3 | 3.15 | 1:1 | +25 | 869 | 894 | 1 | ET |  | Max | LTE | All |  |  | -56 | dBm/MHz | GBC |  | Emissions into E-UTRA Band 5 | [11 empty] | -87.38 |  | -87.07 |  | -87.16 | LTE10_QPSK_50, ET_HPM, Freq = 2310MHz, Pout = 25.9, Temp = 25, DAC1 = 0xA4, DAC2 = 0x70
B30_Tx_6.9.4 | 30 |  |  | TX_HB_IN1,2 | ANT1,2,3 | 3.15 | 1:1 | +25 | 2620 | 2690 | 1 | ET |  | Max | LTE | All |  |  | -56 | dBm/MHz | GBC |  | Emissions into E-UTRA Band 7 | [11 empty] | -82.84 |  | -82.6 |  | -82.34 | LTE10_QPSK_50, ET_HPM, Freq = 2310MHz, Pout = 25.9, Temp = 25, DAC1 = 0xA4, DAC2 = 0x70
B30_Tx_6.9.5 | 30 |  |  | TX_HB_IN1,2 | ANT1,2,3 | 3.15 | 1:1 | +25 | 2110 | 2170 | 1 | ET |  | Max | LTE | All |  |  | -56 | dBm/MHz | GBC |  | Emissions into E-UTRA Band 10 | [11 empty] | -84.21 |  | -84.09 |  | -84.22 | LTE10_QPSK_50, ET_HPM, Freq = 2310MHz, Pout = 25.9, Temp = 25, DAC1 = 0xA4, DAC2 = 0x70
B30_Tx_6.9.6 | 30 |  |  | TX_HB_IN1,2 | ANT1,2,3 | 3.15 | 1:1 | +25 | 729 | 746 | 1 | ET |  | Max | LTE | All |  |  | -56 | dBm/MHz | GBC |  | Emissions into E-UTRA Band 12 | [11 empty] | -87.74 |  | -87.47 |  | -87.61 | LTE10_QPSK_50, ET_HPM, Freq = 2310MHz, Pout = 25.9, Temp = 25, DAC1 = 0xA4, DAC2 = 0x70
B30_Tx_6.9.7 | 30 |  |  | TX_HB_IN1,2 | ANT1,2,3 | 3.15 | 1:1 | +25 | 746 | 756 | 1 | ET |  | Max | LTE | All |  |  | -56 | dBm/MHz | GBC |  | Emissions into E-UTRA Band 13 | [11 empty] | -87.33 |  | -87.11 |  | -86.55 | LTE10_QPSK_50, ET_HPM, Freq = 2310MHz, Pout = 25.9, Temp = 25, DAC1 = 0xA4, DAC2 = 0x70
B30_Tx_6.9.8 | 30 |  |  | TX_HB_IN1,2 | ANT1,2,3 | 3.15 | 1:1 | +25 | 758 | 768 | 1 | ET |  | Max | LTE | All |  |  | -56 | dBm/MHz | GBC |  | Emissions into E-UTRA Band 14 | [11 empty] | -87.14 |  | -86.71 |  | -86.79 | LTE10_QPSK_50, ET_HPM, Freq = 2310MHz, Pout = 25.9, Temp = 25, DAC1 = 0xA4, DAC2 = 0x70
B30_Tx_6.9.9 | 30 |  |  | TX_HB_IN1,2 | ANT1,2,3 | 3.15 | 1:1 | +25 | 734 | 746 | 1 | ET |  | Max | LTE | All |  |  | -56 | dBm/MHz | GBC |  | Emissions into E-UTRA Band 17 | [11 empty] | -87.47 |  | -87.09 |  | -87.12 | LTE10_QPSK_50, ET_HPM, Freq = 2310MHz, Pout = 25.9, Temp = 25, DAC1 = 0xA4, DAC2 = 0x70
B30_Tx_6.9.10 | 30 |  |  | TX_HB_IN1,2 | ANT1,2,3 | 3.15 | 1:1 | +25 | 1525 | 1559 | 1 | ET |  | Max | LTE | All |  |  | -56 | dBm/MHz | GBC |  | Emissions into E-UTRA Band 24 | [11 empty] | -85.67 |  | -85.36 |  | -85.65 | LTE10_QPSK_50, ET_HPM, Freq = 2310MHz, Pout = 25.9, Temp = 25, DAC1 = 0xA4, DAC2 = 0x70
B30_Tx_6.9.11 | 30 |  |  | TX_HB_IN1,2 | ANT1,2,3 | 3.15 | 1:1 | +25 | 1930 | 1995 | 1 | ET |  | Max | LTE | All |  |  | -56 | dBm/MHz | GBC |  | Emissions into E-UTRA Band 25 | [11 empty] | -84.8 |  | -84.76 |  | -84.78 | LTE10_QPSK_50, ET_HPM, Freq = 2310MHz, Pout = 25.9, Temp = 25, DAC1 = 0xA4, DAC2 = 0x70
B30_Tx_6.9.12 | 30 |  |  | TX_HB_IN1,2 | ANT1,2,3 | 3.15 | 1:1 | +25 | 859 | 894 | 1 | ET |  | Max | LTE | All |  |  | -56 | dBm/MHz | GBC |  | Emissions into E-UTRA Band 26 | [11 empty] | -87.33 |  | -87.25 |  | -87.05 | LTE10_QPSK_50, ET_HPM, Freq = 2310MHz, Pout = 25.9, Temp = 25, DAC1 = 0xA4, DAC2 = 0x70
B30_Tx_6.9.13 | 30 |  |  | TX_HB_IN1,2 | ANT1,2,3 | 3.15 | 1:1 | +25 | 852 | 869 | 1 | ET |  | Max | LTE | All |  |  | -56 | dBm/MHz | GBC |  | Emissions into E-UTRA Band 27 | [11 empty] | -87.26 |  | -86.92 |  | -86.85 | LTE10_QPSK_50, ET_HPM, Freq = 2310MHz, Pout = 25.9, Temp = 25, DAC1 = 0xA4, DAC2 = 0x70
B30_Tx_6.9.14 | 30 |  |  | TX_HB_IN1,2 | ANT1,2,3 | 3.15 | 1:1 | +25 | 717 | 728 | 1 | ET |  | Max | LTE | All |  |  | -56 | dBm/MHz | GBC |  | Emissions into E-UTRA Band 29 | [11 empty] | -87.62 |  | -87.08 |  | -87.1 | LTE10_QPSK_50, ET_HPM, Freq = 2310MHz, Pout = 25.9, Temp = 25, DAC1 = 0xA4, DAC2 = 0x70
B30_Tx_6.9.15 | 30 |  |  | TX_HB_IN1,2 | ANT1,2,3 | 3.15 | 1:1 | +25 | 2350 | 2360 | 1 | ET |  | Max | LTE | All |  |  | -56 | dBm/MHz | GBC |  | Emissions into E-UTRA Band 30 | [11 empty] | -83.04 |  | -82.7 |  | -82.63 | LTE10_QPSK_50, ET_HPM, Freq = 2310MHz, Pout = 25.9, Temp = 25, DAC1 = 0xA4, DAC2 = 0x70
B30_Tx_6.9.16 | 30 |  |  | TX_HB_IN1,2 | ANT1,2,3 | 3.15 | 1:1 | +25 | 2570 | 2620 | 1 | ET |  | Max | LTE | All |  |  | -56 | dBm/MHz | GBC |  | Emissions into E-UTRA Band 38 | [11 empty] | -82.99 |  | -82.87 |  | -82.82 | LTE10_QPSK_50, ET_HPM, Freq = 2310MHz, Pout = 25.9, Temp = 25, DAC1 = 0xA4, DAC2 = 0x70
B30_Tx_6.9.17 | 30 |  |  | TX_HB_IN1,2 | ANT1,2,3 | 3.15 | 1:1 | +25 | 2496 | 2690 | 1 | ET |  | Max | LTE | All |  |  | -56 | dBm/MHz | GBC |  | Emissions into E-UTRA Band 41 | [11 empty] | -83.08 |  | -82.94 |  | -83.14 | LTE10_QPSK_50, ET_HPM, Freq = 2310MHz, Pout = 25.9, Temp = 25, DAC1 = 0xA4, DAC2 = 0x70
B30_Tx_6.9.18 | 30 |  |  | TX_HB_IN1,2 | ANT1,2,3 | 3.15 | 1:1 | +25 | 3550 | 3700 | 1 | ET |  | Max | LTE | All |  |  | -56 | dBm/MHz | GBC |  | Emissions into E-UTRA Band 48 | [11 empty] | -83.97 |  | -83.92 |  | -83.58 | LTE10_QPSK_50, ET_HPM, Freq = 2310MHz, Pout = 25.9, Temp = 25, DAC1 = 0xA4, DAC2 = 0x70
B30_Tx_6.9.19 | 30 |  |  | TX_HB_IN1,2 | ANT1,2,3 | 3.15 | 1:1 | +25 | 2110 | 2200 | 1 | ET |  | Max | LTE | All |  |  | -56 | dBm/MHz | GBC |  | Emissions into E-UTRA Band 66 | [11 empty] | -84.36 |  | -84.35 |  | -84.19 | LTE10_QPSK_50, ET_HPM, Freq = 2310MHz, Pout = 25.9, Temp = 25, DAC1 = 0xA4, DAC2 = 0x70
B30_Tx_6.9.20 | 30 |  |  | TX_HB_IN1,2 | ANT1,2,3 | 3.15 | 1:1 | +25 | 1995 | 2020 | 1 | ET |  | Max | LTE | All |  |  | -56 | dBm/MHz | GBC |  | Emissions into E-UTRA Band 70 | [11 empty] | -84.55 |  | -84.38 |  | -84.36 | LTE10_QPSK_50, ET_HPM, Freq = 2310MHz, Pout = 25.9, Temp = 25, DAC1 = 0xA4, DAC2 = 0x70
B30_Tx_6.9.21 | 30 |  |  | TX_HB_IN1,2 | ANT1,2,3 | 3.15 | 1:1 | +25 | 617 | 652 | 1 | ET |  | Max | LTE | All |  |  | -56 | dBm/MHz | GBC |  | Emissions into E-UTRA Band 71 | [11 empty] | -88.26 |  | -87.81 |  | -87.87 | LTE10_QPSK_50, ET_HPM, Freq = 2310MHz, Pout = 25.9, Temp = 25, DAC1 = 0xA4, DAC2 = 0x70
B30_Tx_6.9.22 | 30 |  |  | TX_HB_IN1,2 | ANT1,2,3 | 3.15 | 1:1 | +25 | 30 | 1000 | 0.1 | ET |  | Max | LTE | All |  |  | -39 | dBm/100kHz | GBC |  | 3GPP General Spurious Emissions Limits | [11 empty] | -88.13 |  | -88.13 |  | -88.1 | LTE10_QPSK_50, ET_HPM, Freq = 2310MHz, Pout = 25.9, Temp = 25, DAC1 = 0xA4, DAC2 = 0x70
B30_Tx_6.9.23 | 30 |  |  | TX_HB_IN1,2 | ANT1,2,3 | 3.15 | 1:1 | +25 | 1000 | 12750 | 1 | ET |  | Max | LTE | All |  |  | -36 | dBm/1MHz | GBC |  | 3GPP General Spurious Emissions Limits | [11 empty] | -38.91 |  | -37.06 |  | -39.16 | LTE10_QPSK_50, ET_HPM, Freq = 2310MHz, Pout = 25.9, Temp = 25, DAC1 = 0xA4, DAC2 = 0x70
B30_Tx_6.10.1 | 30 | FCC/NS21 Emissions |  | TX_HB_IN1,2 | ANT1,2,3 | 3.15 | 1:1 | +25 | 2200 | 2288 | 1 | ET |  | Max | LTE | All |  |  | -43 | dBm/MHz | GBC |  | No A-MPR back-offs permitted per FCC Title 47, Part 27.53, Section 4, (MPR is permitted)
B30_Tx_6.10.2 | 30 |  |  | TX_HB_IN1,2 | ANT1,2,3 | 3.15 | 1:1 | +25 | 2288 | 2292 | 1 | ET |  | Max | LTE | All |  |  | -40 | dBm/MHz | GBC
B30_Tx_6.10.3 | 30 |  |  | TX_HB_IN1,2 | ANT1,2,3 | 3.15 | 1:1 | +25 | 2292 | 2296 | 1 | ET |  | Max | LTE | All |  |  | -34 | dBm/MHz | GBC
B30_Tx_6.10.4 | 30 |  |  | TX_HB_IN1,2 | ANT1,2,3 | 3.15 | 1:1 | +25 | 2296 | 2300 | 1 | ET |  | Max | LTE | All |  |  | -28 | dBm/MHz | GBC
B30_Tx_6.10.5 | 30 |  |  | TX_HB_IN1,2 | ANT1,2,3 | 3.15 | 1:1 | +25 | 2320 | 2324 | 1 | ET |  | Max | LTE | All |  |  | -28 | dBm/MHz | GBC
B30_Tx_6.10.6 | 30 |  |  | TX_HB_IN1,2 | ANT1,2,3 | 3.15 | 1:1 | +25 | 2324 | 2328 | 1 | ET |  | Max | LTE | All |  |  | -34 | dBm/MHz | GBC
B30_Tx_6.10.7 | 30 |  |  | TX_HB_IN1,2 | ANT1,2,3 | 3.15 | 1:1 | +25 | 2328 | 2332 | 1 | ET |  | Max | LTE | All |  |  | -40 | dBm/MHz | GBC
B30_Tx_6.10.8 | 30 |  |  | TX_HB_IN1,2 | ANT1,2,3 | 3.15 | 1:1 | +25 | 2332 | 2395 | 1 | ET |  | Max | LTE | All |  |  | -43 | dBm/MHz | GBC
B30_Tx_6.11.1 | 30 | FCC Emissions |  | TX_HB_IN1,2 | ANT1,2,3 | 3.15 | 1:1 | +25 | 2300 | 2304 | 1 | ET |  | Max | LTE | All |  |  | -13 | dBm/MHz | GBC | [13 empty] | -35.13 |  | -37.63 |  | -36.76 | LTE10_QPSK_50, ET_HPM, Freq = 2310MHz, Pout = 25.9, Temp = 25, DAC1 = 0xA4, DAC2 = 0x70
B30_Tx_6.11.2 | 30 |  |  | TX_HB_IN1,2 | ANT1,2,3 | 3.15 | 1:1 | +25 | 2304 | 2305 | 0.1 | ET |  | Max | LTE | All |  |  | -13 | dBm/100kHz | GBC | [13 empty] | -53.06 |  | -59.5 |  | -54.37 | LTE10_QPSK_50, ET_HPM, Freq = 2310MHz, Pout = 25.9, Temp = 25, DAC1 = 0xA4, DAC2 = 0x70
B30_Tx_6.11.3 | 30 |  |  | TX_HB_IN1,2 | ANT1,2,3 | 3.15 | 1:1 | +25 | 2316 | 2320 | 1 | ET |  | Max | LTE | All |  |  | -13 | dBm/MHz | GBC | [13 empty] | -27.6 |  | -29.74 |  | -27.25 | LTE10_QPSK_50, ET_HPM, Freq = 2310MHz, Pout = 25.9, Temp = 25, DAC1 = 0xA4, DAC2 = 0x70
B30_Tx_6.11.4 | 30 |  |  | TX_HB_IN1,2 | ANT1,2,3 | 3.15 | 1:1 | +25 | 2315 | 2316 | 0.1 | ET |  | Max | LTE | All |  |  | -13 | dBm/100kHz | GBC | [13 empty] | -47.42 |  | -49.14 |  | -46.56 | LTE10_QPSK_50, ET_HPM, Freq = 2310MHz, Pout = 25.9, Temp = 25, DAC1 = 0xA4, DAC2 = 0x70
B30_Tx_7 |  | Envelope Tracking and DPD
B30_Tx_7.1.1 | 30 | Gain Expansion, Waterfall Characterisitic | [9 empty] | ET |  | All | All | All |  |  | 2 | dB | GBC |  | Flat AMAM response with < 2dB gain expansion at peak power
B30_Tx_7.2.1 | 30 | Noise Transfer from VCC to RF Output | [9 empty] | All | [5 empty] | 0 |  | dB | GBC
B30_Tx_7.3.1 | 30 | Gain Dispersion | [9 empty] | ET |  |  |  |  | 1 | 2 | 3 | dB | GBC |  | Gain dispersion is hereby the difference between gain at VCC=4V and gain at VCC=1V whereas the gain data is taken at P=10dBm (assuming a flat gain trajectory around P=10dBm). Use "Oktoberfest" tool for compliance testing.
B30_Tx_7.4.1 | 30 | Delta Delay over Modulation Bandwidth | [9 empty] | ET |  |  |  |  | -3 |  | 3 | ns | GBC |  | The ET delay dispersion vs. frequency shall be measured with "Oktoberfest" tool. The delay dispersion over any supported modulation bandwidth shall be less than specified value. The requirement is applicable up to 2.5MHz offset from band edge (in-band range) accounting for filter skirt effects.
B30_Tx_7.5.1 | 30 | AM-AM Memory Effect Standard Deviation | [9 empty] | ET |  | Max | LTE | TC2 |  |  | 0.15 | dB | GBC |  | Measured at RMS output power level
B30_Tx_7.5.2 | 30 | [10 empty] | ET |  | Max | LTE | TC6 |  |  | 0.2 | dB | GBC
B30_Tx_7.6.1 | 30 | AM-PM Memory Effect Standard Deviation | [9 empty] | ET |  | Max | LTE | TC2 |  |  | 1.5 | deg | GBC |  | Measured at RMS output power level
B30_Tx_7.6.2 | 30 | [10 empty] | ET |  | Max | LTE | TC6 |  |  | 1.5 | deg | GBC
B30_Tx_8 |  | Receive Band Noise
B30_Tx_8.1.1 | 30 | Band 30 Rx Band Noise |  | TX_HB_IN1,2 | PRX_OUT1,3 | 3.15 | 1:1 | -30 to 85 | 2350 | 2360 |  | ET |  | Max |  |  |  |  | -167 | dBm/Hz | GBC |  | Tx Input & Band 30 Rx Output Active on Measured Pins
B30_Tx_8.1.2 | 30 |  |  | TX_HB_IN1,2 | MIMO_OUT | 3.15 | 1:1 | -30 to 85 | 2350 | 2360 |  | ET |  | Max |  |  |  |  | -194 | dBm/Hz | GBC |  | Tx Input Active on Measured Pin, Rx Band Noise Measured on MIMO Output Pin
B30_Tx_8.1.3 | 30 |  |  | TX_HB_IN1,2 | DRX_OUT | 3.15 | 1:1 | -30 to 85 | 2350 | 2360 |  | ET |  | Max |  |  |  |  | -194 | dBm/Hz | GBC |  | Tx Input Active on Measured Pin, Rx Band Noise Measured on DRX Output Pin
B30_Tx_8.2.1 | 30 | Band 25 Rx Band Noise |  | TX_HB_IN1,2 | PRX_OUT1,2,3 | 3.15 | 1:1 | -30 to 85 | 1930 | 1995 |  | ET |  | Max |  |  |  |  | -167 | dBm/Hz | GBC |  | Tx Input & Band 25 Rx Output Active on Measured Pins
B30_Tx_8.2.2 | 30 |  |  | TX_HB_IN1,2 | MIMO_OUT | 3.15 | 1:1 | -30 to 85 | 1930 | 1995 |  | ET |  | Max |  |  |  |  | -194 | dBm/Hz | GBC |  | Tx Input Active on Measured Pin, Rx Band Noise Measured on MIMO Output Pin
B30_Tx_8.2.3 | 30 |  |  | TX_HB_IN1,2 | DRX_OUT | 3.15 | 1:1 | -30 to 85 | 1930 | 1995 |  | ET |  | Max |  |  |  |  | -194 | dBm/Hz | GBC |  | Tx Input Active on Measured Pin, Rx Band Noise Measured on DRX Output Pin
B30_Tx_8.3.1 | 30 | Band 66 Rx Band Noise |  | TX_HB_IN1,2 | PRX_OUT1,2,3 | 3.15 | 1:1 | -30 to 85 | 2110 | 2200 |  | ET |  | Max |  |  |  |  | -167 | dBm/Hz | GBC |  | Tx Input & Band 66 Rx Output Active on Measured Pins
B30_Tx_8.3.2 | 30 |  |  | TX_HB_IN1,2 | MIMO_OUT | 3.15 | 1:1 | -30 to 85 | 2110 | 2200 |  | ET |  | Max |  |  |  |  | -194 | dBm/Hz | GBC |  | Tx Input Active on Measured Pin, Rx Band Noise Measured on MIMO Output Pin
B30_Tx_8.3.3 | 30 |  |  | TX_HB_IN1,2 | DRX_OUT | 3.15 | 1:1 | -30 to 85 | 2110 | 2200 |  | ET |  | Max |  |  |  |  | -194 | dBm/Hz | GBC |  | Tx Input Active on Measured Pin, Rx Band Noise Measured on DRX Output Pin
B30_Tx_8.4.1 | 30 | LTE Low Band Rx Band Noise |  | TX_HB_IN1,2 | ANT1,2,3 | 3.15 | 1:1 | -30 to 85 | 617 | 960 |  | ET |  | Max |  |  |  |  | -172 | dBm/Hz | GBC |  | Tx Input & Antenna Active on Measured Pins
B30_Tx_9 |  | Tx Leakage
B30_Tx_9.1.1 | 30 | Band 30 Tx Leakage to Active Band 30 Rx |  | TX_HB_IN1,2 | PRX_OUT1,2,3 | 3.15 | 1:1 | +25 | 2305 | 2315 |  | ET |  | Max |  |  |  |  | -12 | dBm | GBT |  | Tx Input & Band 30 Rx Output Active on Measured Pins | [11 empty] | -22.1051 |  | -22.3244 |  | -21.0939 | QPSK_LTE10M_1_49, Freq =2310Mhz Pout = 26.9 Temp = 25
B30_Tx_9.1.2 | 30 |  |  | TX_HB_IN1,2 | PRX_OUT1,2,3 | 3.15 | 1:1 | -30 to 85 | 2305 | 2315 |  | ET |  | Max |  |  |  |  | -9 | dBm | GBC |  | Tx Input & Band 30 Rx Output Active on Measured Pins | [11 empty] | -20.2319 |  | -19.313 |  | -18.8627 | QPSK_LTE10M_1_49, Freq =2310Mhz Pout = 26.4 Temp = -30
B30_Tx_9.1.3 | 30 |  |  | TX_HB_IN1,2 | PRX_OUT1,2,3 | 3.15 | 1:1 | -30 to 85 | 2315 | 2350 |  | ET |  | Max |  |  |  |  | -22 | dBm | GBC |  | Tx Input & Band 30 Rx Output Active on Measured Pins | [11 empty] | -42.821 |  | -44.453 |  | -40.181 | LTE10_QPSK_50, ET_HPM, Freq = 2310MHz, Pout = 25.4, Temp = 85, DAC1 = 0xA4, DAC2 = 0x70
B30_Tx_9.2.1 | 30 | Band 30 Tx Leakage to Active Band 25 Rx |  | TX_HB_IN1,2 | PRX_OUT1,2,3 | 3.15 | 1:1 | +25 | 2305 | 2315 |  | ET |  | Max |  |  |  |  | -12 | dBm | GBC |  | Tx Input & Band 25 Rx Output Active on Measured Pins | [11 empty] | -24.2632 |  | -23.8387 |  | -23.8125 | QPSK_LTE10M_1_0, Freq =2310Mhz Pout = 26.9 Temp = 25
B30_Tx_9.2.2 | 30 |  |  | TX_HB_IN1,2 | PRX_OUT1,2,3 | 3.15 | 1:1 | -30 to 85 | 2305 | 2315 |  | ET |  | Max |  |  |  |  | -9 | dBm | GBC |  | Tx Input & Band 25 Rx Output Active on Measured Pins | [11 empty] | -23.7056 |  | -22.6301 |  | -23.472 | QPSK_LTE10M_1_0, Freq =2310Mhz Pout = 26.4 Temp = -30
B30_Tx_9.2.3 | 30 |  |  | TX_HB_IN1,2 | PRX_OUT1,2,3 | 3.15 | 1:1 | -30 to 85 | 2315 | 2350 |  | ET |  | Max |  |  |  |  | -22 | dBm | GBC |  | Tx Input & Band 25 Rx Output Active on Measured Pins | [11 empty] | -62.24 |  | -62.943 |  | -62.338 | LTE10_QPSK_50, ET_HPM, Freq = 2310MHz, Pout = 25.9, Temp = 25, DAC1 = 0xA4, DAC2 = 0x70
B30_Tx_9.3.1 | 30 | Band 30 Tx Leakage to Active Band 66 Rx |  | TX_HB_IN1,2 | PRX_OUT1,3 | 3.15 | 1:1 | +25 | 2305 | 2315 |  | ET |  | Max |  |  |  |  | -18 | dBm | GBC |  | Tx Input & Band 66 Rx Output Active on Measured Pins | [11 empty] | -16.0703 |  | -16.7613 |  | -15.9912 | QPSK_LTE10M_1_49, Freq =2310Mhz Pout = 26.9 Temp = 25
B30_Tx_9.3.2 | 30 |  |  | TX_HB_IN1,2 | PRX_OUT1,3 | 3.15 | 1:1 | -30 to 85 | 2305 | 2315 |  | ET |  | Max |  |  |  |  | -9 | dBm | GBC |  | Tx Input & Band 66 Rx Output Active on Measured Pins | [11 empty] | -15.6444 |  | -15.1746 |  | -15.4479 | QPSK_LTE10M_1_49, Freq =2310Mhz Pout = 26.4 Temp = -30
B30_Tx_9.3.3 | 30 |  |  | TX_HB_IN1,2 | PRX_OUT1,3 | 3.15 | 1:1 | -30 to 85 | 2315 | 2350 |  | ET |  | Max |  |  |  |  | -22 | dBm | GBC |  | Tx Input & Band 66 Rx Output Active on Measured Pins | [11 empty] | -56.314 |  | -56.624 |  | -57.062 | LTE10_QPSK_50, ET_HPM, Freq = 2310MHz, Pout = 25.4, Temp = -30, DAC1 = 0xA4, DAC2 = 0x70
B30_Tx_9.4.1 | 30 | Band 30 Tx Leakage to Inactive Rx Port |  | TX_HB_IN1,2 | PRX_OUT1,2,3,4 | 3.15 | 1:1 | +25 | 2305 | 2315 |  | ET |  | Max |  |  |  |  | -12 | dBm | GBC |  | Tx Input Active on Measured Pin | [11 empty] | -41.3312 |  | -44.1601 |  | -41.7495 | QPSK_LTE10M_1_49, Freq =2310Mhz Pout = 26.9 Temp = 25
B30_Tx_9.4.2 | 30 |  |  | TX_HB_IN1,2 | PRX_OUT1,2,3,4 | 3.15 | 1:1 | -30 to 85 | 2305 | 2315 |  | ET |  | Max |  |  |  |  | -9 | dBm | GBC |  | Tx Input Active on Measured Pin | [11 empty] | -41.8817 |  | -41.8495 |  | -42.1523 | QPSK_LTE10M_1_49, Freq =2310Mhz Pout = 26.4 Temp = -30
B30_Tx_9.4.3 | 30 |  |  | TX_HB_IN1,2 | PRX_OUT1,2,3,4 | 3.15 | 1:1 | -30 to 85 | 2315 | 2350 |  | ET |  | Max |  |  |  |  | -22 | dBm | GBC |  | Tx Input Active on Measured Pin | [11 empty] | -72.997 |  | -73.053 |  | -72.937 | LTE10_QPSK_50, ET_HPM, Freq = 2310MHz, Pout = 25.4, Temp = 85, DAC1 = 0xA4, DAC2 = 0x70
B30_Tx_9.5.1 | 30 | Band 30 Tx Leakage to MIMO Output Port |  | TX_HB_IN1,2 | MIMO_OUT | 3.15 | 1:1 | -30 to 85 | 2305 | 2315 |  | ET |  | Max |  |  |  |  | -3 | dBm | GBC | [13 empty] | -21.0133 |  | -21.2848 |  | -21.4858 | QPSK_LTE10M_1_49, Freq =2310Mhz Pout = 26.4 Temp = 85
B30_Tx_9.5.2 | 30 |  |  | TX_HB_IN1,2 | MIMO_OUT | 3.15 | 1:1 | -30 to 85 | 2315 | 2350 |  | ET |  | Max |  |  |  |  | -13 | dBm | GBC
B30_Tx_9.6.1 | 30 | Band 30 Tx Leakage to DRX Output Port |  | TX_HB_IN1,2 | DRX_OUT | 3.15 | 1:1 | -30 to 85 | 2305 | 2315 |  | ET |  | Max |  |  |  |  | -3 | dBm | GBC | [13 empty] | -21.8704 |  | -22.3224 |  | -22.1114 | QPSK_LTE10M_1_49, Freq =2310Mhz Pout = 26.4 Temp = 85
B30_Tx_9.6.2 | 30 |  |  | TX_HB_IN1,2 | DRX_OUT | 3.15 | 1:1 | -30 to 85 | 2315 | 2350 |  | ET |  | Max |  |  |  |  | -13 | dBm | GBC
B30_Tx_10 |  | Port to Port Isolation
B30_Tx_10.1.1 | 30 | Active TX Input to Active Band 30 Rx Isolation |  | TX_HB_IN1,2 | PRX_OUT1,3 | 3.15 | 1:1 | -30 to 85 | 2350 | 2360 |  | ET |  | Max |  |  | 21 |  |  | dB | GBC |  | Tx Input & Band 30 Rx Output Active on Measured Pins | [10 empty] | 13.0815 |  | 12.006 |  |  |  | Freq = 2354MHz, Temp = -33, In_port = TX_HB_IN_1 (3), Out_port = PRX_OUT_1 (8), Meas = S83, PA_DRV = A4, PA_MAIN = 70, UDR_WR_BAND = B30OUT1, GAIN_MODE = G0, LNA_BAIS(0B,0C,0D,0E) = 0(BS0), 0(BS0), 0(BS0), 42(BS2), VCC = 3.8, Spec_num = B30_Tx_10.1.1, Cond_num = 34325
B30_Tx_10.2.1 | 30 | Active TX Input to Active Band 66 Rx Isolation |  | TX_HB_IN1,2 | PRX_OUT1,2,3 | 3.15 | 1:1 | -30 to 85 | 2110 | 2200 |  | ET |  | Max |  |  | 15 |  |  | dB | GBC |  | Tx Input & Band 66 Rx Output Active on Measured Pins | [10 empty] | 12.5922 |  | 11.3534 |  |  |  | Freq = 2124MHz, Temp = -33, In_port = TX_HB_IN_1 (3), Out_port = PRX_OUT_2 (9), Meas = S93, PA_DRV = A4, PA_MAIN = 70, UDR_WR_BAND = B66OUT2, GAIN_MODE = G0, LNA_BAIS(0B,0C,0D,0E) = 44(BS4), 0(BS0), 0(BS0), 0(BS0), VCC = 3.8, Spec_num = B30_Tx_10.2.1, Cond_num = 34335
B30_Tx_10.3.1 | 30 | Active TX Input to Active Band 25 Rx Isolation |  | TX_HB_IN1,2 | PRX_OUT1,2,3 | 3.15 | 1:1 | -30 to 85 | 1930 | 1995 |  | ET |  | Max |  |  | 5 |  |  | dB | GBC |  | Tx Input & Band 25 Rx Output Active on Measured Pins | [10 empty] | 14.1405 |  | 13.8263 |  |  |  | Freq = 1967MHz, Temp = -33, In_port = TX_HB_IN_2 (4), Out_port = PRX_OUT_2 (9), Meas = S94, PA_DRV = A4, PA_MAIN = 70, UDR_WR_BAND = B25OUT2, GAIN_MODE = G0, LNA_BAIS(0B,0C,0D,0E) = 0(BS0), 43(BS3), 0(BS0), 0(BS0), VCC = 3.8, Spec_num = B30_Tx_10.3.1, Cond_num = 34349
B30_Tx_10.4.1 | 30 | Active TX Input to Inactive Rx Output Isolation |  | TX_HB_IN1,2 | PRX_OUT1,2,3,4 | 3.15 | 1:1 | -30 to 85 | 1710 | 2690 |  | ET |  | Max |  |  | 35 |  |  | dB | GBC |  | Tx Input Active on Measured Port, Rx Output Inactive on Measured Port | [10 empty] | 53.9619 |  | 41.7752 |  |  |  | Freq = 2287.5MHz, Temp = -33, In_port = TX_HB_IN_2 (4), Out_port = PRX_OUT_3 (10), Meas = S1004, PA_DRV = A4, PA_MAIN = 70, UDR_WR_BAND = B25OUT3, GAIN_MODE = G0, LNA_BAIS(0B,0C,0D,0E) = 0(BS0), 0(BS0), 0(BS0), 0(BS0), VCC = 3.8, Spec_num = B30_Tx_10.4.1, Cond_num = 34360
B30_Tx_10.5.1 | 30 | Active Tx Input to Inactive Tx Input Isolation |  | TX_HB_IN1,2 | TX_HB_IN1,2; TX_HB_IN1,2 | 3.15 | 1:1 | -30 to 85 | 1710 | 2690 |  | ET |  | Max |  |  | 20 |  |  | dB | GBC | [12 empty] | 15.0158 |  | 15.4236 |  |  |  | Freq = 2012MHz, Temp = -33, In_port = TX_HB_IN_2 (4), Out_port = TX_HB_IN_1 (3), Meas = S34, PA_DRV = A4, PA_MAIN = 70, UDR_WR_BAND = B30OUT1, GAIN_MODE = G0, LNA_BAIS(0B,0C,0D,0E) = 0(BS0), 0(BS0), 0(BS0), 42(BS2), VCC = 3.8, Spec_num = B30_Tx_10.5.1, Cond_num = 34372
B30_Tx_10.6.1 | 30 | Active Tx Input to DRX Output Isolation |  | TX_HB_IN1,2 | DRX_OUT | 3.15 | 1:1 | -30 to 85 | 1710 | 2690 |  | ET |  | Max |  |  | 60 |  |  | dB | GBC | [12 empty] | 18.6813 |  | 19.2887 |  |  |  | Freq = 2313.5MHz, Temp = -33, In_port = TX_HB_IN_1 (3), Out_port = DRX_OUT (14), Meas = S1403, PA_DRV = A4, PA_MAIN = 70, UDR_WR_BAND = B30OUT1, GAIN_MODE = G0, LNA_BAIS(0B,0C,0D,0E) = 0(BS0), 0(BS0), 0(BS0), 42(BS2), VCC = 3.8, Spec_num = B30_Tx_10.6.1, Cond_num = 34367
B30_Tx_10.6.2 | 30 |  |  | TX_HB_IN1,2 | DRX_OUT | 3.15 | 1:1 | -30 to 85 | 3400 | 3800 |  | ET |  | Max |  |  | 40 |  |  | dB | GBC | [12 empty] | 56.5148 |  | 51.5942 |  |  |  | Freq = 3572.5MHz, Temp = -33, In_port = TX_HB_IN_1 (3), Out_port = DRX_OUT (14), Meas = S1403, PA_DRV = A4, PA_MAIN = 70, UDR_WR_BAND = B30OUT1, GAIN_MODE = G0, LNA_BAIS(0B,0C,0D,0E) = 0(BS0), 0(BS0), 0(BS0), 42(BS2), VCC = 3.8, Spec_num = B30_Tx_10.6.2, Cond_num = 34368
B30_Tx_10.7.1 | 30 | Active Tx Input to MIMO Output Isolation |  | TX_HB_IN1,2 | MIMO_OUT | 3.15 | 1:1 | -30 to 85 | 1710 | 2690 |  | ET |  | Max |  |  | 40 |  |  | dB | GBC | [12 empty] | 17.7053 |  | 18.4828 |  |  |  | Freq = 2312MHz, Temp = -33, In_port = TX_HB_IN_1 (3), Out_port = MIMO_OUT (15), Meas = S1503, PA_DRV = A4, PA_MAIN = 70, UDR_WR_BAND = B30OUT1, GAIN_MODE = G0, LNA_BAIS(0B,0C,0D,0E) = 0(BS0), 0(BS0), 0(BS0), 42(BS2), VCC = 3.8, Spec_num = B30_Tx_10.7.1, Cond_num = 34369
B30_Tx_10.7.2 | 30 |  |  | TX_HB_IN1,2 | MIMO_OUT | 3.15 | 1:1 | -30 to 85 | 3400 | 3800 |  | ET |  | Max |  |  | 45 |  |  | dB | GBC | [12 empty] | 48.7256 |  | 47.6043 |  |  |  | Freq = 3423MHz, Temp = -33, In_port = TX_HB_IN_2 (4), Out_port = MIMO_OUT (15), Meas = S1504, PA_DRV = A4, PA_MAIN = 70, UDR_WR_BAND = B30OUT1, GAIN_MODE = G0, LNA_BAIS(0B,0C,0D,0E) = 0(BS0), 0(BS0), 0(BS0), 42(BS2), VCC = 3.8, Spec_num = B30_Tx_10.7.2, Cond_num = 34378
B30_Tx_10.8.1 | 30 | Active Rx Port to Inactive Rx Port Isolation |  | PRX_OUT1,2,3,4 | PRX_OUT1,2,3,4 | 3.15 | 1:1 | -30 to 85 | 1710 | 2690 |  | ET |  | Max |  |  | 30 |  |  | dB | GBC | [12 empty] | 29.0469 |  | 29.3602 |  |  |  | Freq = 2686MHz, Temp = 85, In_port = PRX_OUT_3 (10), Out_port = PRX_OUT_1 (8), Meas = S0810, PA_DRV = A4, PA_MAIN = 70, UDR_WR_BAND = B30OUT3, GAIN_MODE = G0, LNA_BAIS(0B,0C,0D,0E) = 0(BS0), 0(BS0), 0(BS0), 42(BS2), VCC = 3.8, Spec_num = B30_Tx_10.8.1, Cond_num = 51060
B30_Tx_10.9.1 | 30 | Inactive Rx Port to Inactive Rx Port Isolation |  | PRX_OUT1,2,3,4 | PRX_OUT1,2,3,4 | 3.15 | 1:1 | -30 to 85 | 1710 | 2690 |  | ET |  | Max |  |  | 30 |  |  | dB | GBC | [12 empty] | 40.179 |  | 40.0154 |  |  |  | Freq = 2647MHz, Temp = -33, In_port = PRX_OUT_1 (8), Out_port = PRX_OUT_2 (9), Meas = S98, PA_DRV = A4, PA_MAIN = 70, UDR_WR_BAND = B30OUT3, GAIN_MODE = G0, LNA_BAIS(0B,0C,0D,0E) = 0(BS0), 0(BS0), 0(BS0), 42(BS2), VCC = 3.8, Spec_num = B30_Tx_10.9.1, Cond_num = 34393
B30_Tx_10.10.1 | 30 | Active Antenna to Active Antenna Isolation |  | ANT1,2,3 | ANT1,2,3 | 3.15 | 1:1 | -30 to 85 | 1710 | 2690 |  | ET |  | Max |  |  | 20 |  |  | dB | GBC | [12 empty] | 24.0673 |  | 24.4117 |  |  |  | Freq = 2294MHz, Temp = -33, In_port = ANT_2 (6), Out_port = ANT_3 (7), Meas = S76, PA_DRV = A4, PA_MAIN = 70, UDR_WR_BAND = B30OUT1, GAIN_MODE = G5, LNA_BAIS(0B,0C,0D,0E) = 0(BS0), 0(BS0), 0(BS0), 42(BS2), VCC = 3.8, Spec_num = B30_Tx_10.10.1, Cond_num = 34187
B30_Tx_10.11.1 | 30 | Active Antenna to Inactive Antenna Isolation |  | ANT1,2,3 | ANT1,2,3 | 3.15 | 1:1 | -30 to 85 | 1710 | 2690 |  | ET |  | Max |  |  | 30 |  |  | dB | GBC | [12 empty] | 21.814 |  | 22.1544 |  |  |  | Freq = 2386.5MHz, Temp = -33, In_port = ANT_3 (7), Out_port = ANT_1 (5), Meas = S57, PA_DRV = A4, PA_MAIN = 70, UDR_WR_BAND = B30OUT1, GAIN_MODE = G0, LNA_BAIS(0B,0C,0D,0E) = 0(BS0), 0(BS0), 0(BS0), 42(BS2), VCC = 3.8, Spec_num = B30_Tx_10.11.1, Cond_num = 34269
B30_Tx_10.12.1 | 30 | Vcc1/2 to Active Rx Isolation |  | VCC1/VCC2 | PRX_OUT1,2,3,4 | 3.15 | 1:1 | -30 to 85 | 1930 | 2360 |  | ET |  | Max |  |  | 60 |  |  | dB | GBC
B30_Tx_11 |  | RF Leakage to Other Ports
B30_Tx_11.1.1 | 30 | Leakage to VCC1 (Fundamental) |  | TX_HB_IN1,2 | VCC1 | 3.15 | 1:1 | -30 to 85 |  |  |  | ET |  | Max |  |  |  |  | TBD | dBm | GBC | [13 empty] | -24.1312 |  | -23.621 |  | -23.1086 | B30_VCC_RF_LEAKAGE_TX_HB_IN1_ANT2, Freq = 2310MHz, DAC1 = 0xA4, DAC2 = 0x70, Pout = 25.899097634, Temp = 25, VCC = 3.8
B30_Tx_11.2.1 | 30 | Leakage to VCC1 (All Harmonics) |  | TX_HB_IN1,2 | VCC1 | 3.15 | 1:1 | -30 to 85 |  |  |  | ET |  | Max |  |  |  |  | TBD | dBm | GBC | [13 empty] | -35.1604 |  | -34.3962 |  | -36.0249 | B30_VCC_RF_LEAKAGE_TX_HB_IN1_ANT2, Freq = 2310MHz, DAC1 = 0xA4, DAC2 = 0x70, Pout = 25.893778034, Temp = 85, VCC = 3.8
B30_Tx_11.3.1 | 30 | Leakage to VCC2 (Fundamental) |  | TX_HB_IN1,2 | VCC2 | 3.15 | 1:1 | -30 to 85 |  |  |  | ET |  | Max |  |  |  |  | TBD | dBm | GBC | [13 empty] | -24.1312 |  | -23.621 |  | -23.1086 | B30_VCC_RF_LEAKAGE_TX_HB_IN1_ANT2, Freq = 2310MHz, DAC1 = 0xA4, DAC2 = 0x70, Pout = 25.899097634, Temp = 25, VCC = 3.8
B30_Tx_11.4.1 | 30 | Leakage to VCC2 (All Harmonics) |  | TX_HB_IN1,2 | VCC2 | 3.15 | 1:1 | -30 to 85 |  |  |  | ET |  | Max |  |  |  |  | TBD | dBm | GBC | [13 empty] | -35.1604 |  | -34.3962 |  | -36.0249 | B30_VCC_RF_LEAKAGE_TX_HB_IN1_ANT2, Freq = 2310MHz, DAC1 = 0xA4, DAC2 = 0x70, Pout = 25.893778034, Temp = 85, VCC = 3.8
B30_Tx_11.5.1 | 30 | Leakage to VIO (Fundamental) |  | TX_HB_IN1,2 | VIO_RX | 3.15 | 1:1 | -30 to 85 |  |  |  | ET |  | Max |  |  |  |  | TBD | dBm | GBC | [13 empty] | -35.6136 |  | -35.4331 |  | -35.7321 | B30_VIO_RX_RF_LEAKAGE_TX_HB_IN2_ANT2, Freq = 2310MHz, DAC1 = 0xA4, DAC2 = 0x70, Pout = 25.916403974, Temp = 25, VCC = 3.8
B30_Tx_11.6.1 | 30 | Leakage to VIO (All Harmonics) |  | TX_HB_IN1,2 | VIO_RX | 3.15 | 1:1 | -30 to 85 |  |  |  | ET |  | Max |  |  |  |  | TBD | dBm | GBC | [13 empty] | -72.5322 |  | -72.517 |  | -72.5141 | B30_VIO_RX_RF_LEAKAGE_TX_HB_IN1_ANT3, Freq = 2310MHz, DAC1 = 0xA4, DAC2 = 0x70, Pout = 25.89135761, Temp = -30, VCC = 3.8
B30_Tx_11.7.1 | 30 | Leakage to VIO (Fundamental) |  | TX_HB_IN1,2 | VIO_TX | 3.15 | 1:1 | -30 to 85 |  |  |  | ET |  | Max |  |  |  |  | TBD | dBm | GBC | [13 empty] | -23.4227 |  | -23.4237 |  | -22.4732 | B30_VIO_TX_RF_LEAKAGE_TX_HB_IN1_ANT2, Freq = 2310MHz, DAC1 = 0xA4, DAC2 = 0x70, Pout = 25.901491354, Temp = -30, VCC = 3.8
B30_Tx_11.8.1 | 30 | Leakage to VIO (All Harmonics) |  | TX_HB_IN1,2 | VIO_TX | 3.15 | 1:1 | -30 to 85 |  |  |  | ET |  | Max |  |  |  |  | TBD | dBm | GBC | [13 empty] | -51.6932 |  | -52.1956 |  | -51.5141 | B30_VIO_TX_RF_LEAKAGE_TX_HB_IN2_ANT2, Freq = 2310MHz, DAC1 = 0xA4, DAC2 = 0x70, Pout = 25.880724154, Temp = -30, VCC = 3.8
B30_Tx_11.9.1 | 30 | Leakage to SDATA (Fundamental) |  | TX_HB_IN1,2 | SDATA_RX | 3.15 | 1:1 | -30 to 85 |  |  |  | ET |  | Max |  |  |  |  | TBD | dBm | GBC | [13 empty] | -55.8126 |  | -56.8103 |  | -56.6996 | B30_SDATA_RX_RF_LEAKAGE_TX_HB_IN2_ANT1, Freq = 2310MHz, DAC1 = 0xA4, DAC2 = 0x70, Pout = 25.88737411, Temp = -30, VCC = 3.8
B30_Tx_11.10.1 | 30 | Leakage to SDATA (All Harmonics) |  | TX_HB_IN1,2 | SDATA_RX | 3.15 | 1:1 | -30 to 85 |  |  |  | ET |  | Max |  |  |  |  | TBD | dBm | GBC | [13 empty] | -72.5067 |  | -72.4533 |  | -72.4694 | B30_SDATA_RX_RF_LEAKAGE_TX_HB_IN1_ANT2, Freq = 2310MHz, DAC1 = 0xA4, DAC2 = 0x70, Pout = 25.901491354, Temp = -30, VCC = 3.8
B30_Tx_11.11.1 | 30 | Leakage to SDATA (Fundamental) |  | TX_HB_IN1,2 | SDATA_TX | 3.15 | 1:1 | -30 to 85 |  |  |  | ET |  | Max |  |  |  |  | TBD | dBm | GBC | [13 empty] | -18.2985 |  | -18.9189 |  | -19.1564 | B30_SDATA_TX_RF_LEAKAGE_TX_HB_IN1_ANT3, Freq = 2310MHz, DAC1 = 0xA4, DAC2 = 0x70, Pout = 25.90895386, Temp = 85, VCC = 3.8
B30_Tx_11.12.1 | 30 | Leakage to SDATA (All Harmonics) |  | TX_HB_IN1,2 | SDATA_TX | 3.15 | 1:1 | -30 to 85 |  |  |  | ET |  | Max |  |  |  |  | TBD | dBm | GBC | [13 empty] | -34.0945 |  | -33.852 |  | -34.0188 | B30_SDATA_TX_RF_LEAKAGE_TX_HB_IN1_ANT2, Freq = 2310MHz, DAC1 = 0xA4, DAC2 = 0x70, Pout = 25.893778034, Temp = 85, VCC = 3.8
B30_Tx_11.13.1 | 30 | Leakage to SCLK (Fundamental) |  | TX_HB_IN1,2 | SCLK_RX | 3.15 | 1:1 | -30 to 85 |  |  |  | ET |  | Max |  |  |  |  | TBD | dBm | GBC | [13 empty] | -41.0395 |  | -41.0041 |  | -41.1644 | B30_SCLK_RX_RF_LEAKAGE_TX_HB_IN1_ANT2, Freq = 2310MHz, DAC1 = 0xA4, DAC2 = 0x70, Pout = 25.901491354, Temp = -30, VCC = 3.8
B30_Tx_11.14.1 | 30 | Leakage to SCLK (All Harmonics) |  | TX_HB_IN1,2 | SCLK_RX | 3.15 | 1:1 | -30 to 85 |  |  |  | ET |  | Max |  |  |  |  | TBD | dBm | GBC | [13 empty] | -72.4448 |  | -72.3619 |  | -72.3878 | B30_SCLK_RX_RF_LEAKAGE_TX_HB_IN2_ANT3, Freq = 2310MHz, DAC1 = 0xA4, DAC2 = 0x70, Pout = 25.89975282, Temp = -30, VCC = 3.8
B30_Tx_11.15.1 | 30 | Leakage to SCLK (Fundamental) |  | TX_HB_IN1,2 | SCLK_TX | 3.15 | 1:1 | -30 to 85 |  |  |  | ET |  | Max |  |  |  |  | TBD | dBm | GBC | [13 empty] | -20.47 |  | -20.3069 |  | -20.695 | B30_SCLK_TX_RF_LEAKAGE_TX_HB_IN1_ANT3, Freq = 2310MHz, DAC1 = 0xA4, DAC2 = 0x70, Pout = 25.90895386, Temp = 85, VCC = 3.8
B30_Tx_11.16.1 | 30 | Leakage to SCLK (All Harmonics) |  | TX_HB_IN1,2 | SCLK_TX | 3.15 | 1:1 | -30 to 85 |  |  |  | ET |  | Max |  |  |  |  | TBD | dBm | GBC | [13 empty] | -34.1725 |  | -35.5683 |  | -35.7648 | B30_SCLK_TX_RF_LEAKAGE_TX_HB_IN1_ANT2, Freq = 2310MHz, DAC1 = 0xA4, DAC2 = 0x70, Pout = 25.893778034, Temp = 85, VCC = 3.8
B30_Tx_11.17.1 | 30 | Leakage to VBATT (Fundamental) |  | TX_HB_IN1,2 | VBATT | 3.15 | 1:1 | -30 to 85 |  |  |  | ET |  | Max |  |  |  |  | TBD | dBm | GBC | [13 empty] | -18.1197 |  | -18.3057 |  | -18.5432 | B30_VBAT_RF_LEAKAGE_TX_HB_IN2_ANT2, Freq = 2310MHz, DAC1 = 0xA4, DAC2 = 0x70, Pout = 25.887167184, Temp = 85, VCC = 3.8
B30_Tx_11.18.1 | 30 | Leakage to VBATT (All Harmonics) |  | TX_HB_IN1,2 | VBATT | 3.15 | 1:1 | -30 to 85 |  |  |  | ET |  | Max |  |  |  |  | TBD | dBm | GBC | [13 empty] | -37.3741 |  | -37.965 |  | -37.6286 | B30_VBAT_RF_LEAKAGE_TX_HB_IN1_ANT2, Freq = 2310MHz, DAC1 = 0xA4, DAC2 = 0x70, Pout = 25.893778034, Temp = 85, VCC = 3.8

## Band_7_Tx
B7 Tx Electrical Specifications | [24 empty] | ATE | [8 empty] | Sample#1 |  | Sample#2 |  | Sample#3 |  | #CONDITION_START_INDEX
|  |  | Specification Conditions | [8 empty] | PA Settings |  |  |  |  | Requirements | [7 empty] | ATE | ATE Limit (Min) | ATE Limit (Max) | Max | Min | Avg | Std Dev | CPK Apple Spec | CPK Broadcom Spec | Min | Max | Min | Max | Min | Max | Condition (worst) | Misc
Spec Number | Band | Description | Parameter | Input Pin(s) | Output Pin(s) | Vbatt | ANT Load | Temp | Measurement Frequency Start (MHz) | Measurement Frequency Stop (MHz) | Integration Bandwidth (MHz) | PA Mode | Tx In Frequency (MHz) | Pout (dBm) | Tech | Waveform | Lower Limit | Typical | Upper Limit | Unit | Compliance | Convert | Mode Description | Notes | [16 empty] | Vendor Comments
B7_Tx_1 |  | General
B7_Tx_1.1.1 | 7 | Frequency Range |  | TX_HB_IN1,2 | ANT1,2,3 | [11 empty] | 2500 |  | 2570 | MHz | GBD
B7_Tx_1.2.1 | 7 | Vcc1/Vcc2 Voltage Range |  |  |  | 3.15 | 1:1 | +25 |  |  |  | ET |  |  |  |  | 1 |  | 5.5 | V | GBC
B7_Tx_1.2.2 | 7 |  |  |  |  | 3.15 | 1:1 | +25 |  |  |  | ET |  |  |  |  | 1 |  | 5.5 | V | GBC
B7_Tx_1.2.3 | 7 |  |  |  |  | 3.15 | 1:1 | +25 |  |  |  | APT |  |  |  |  | 0.6 |  | 3 | V | GBC
B7_Tx_1.3.1 | 7 | Max Power RMS Vcc |  |  |  | 3.15 | 1:1 | +25 |  |  |  | ET | [5 empty] | 3.4 |  | V | GBC
B7_Tx_1.4.1 | 7 | Operating Power Range |  | TX_HB_IN1,2 | ANT1,2,3 | 3.15 | 1:1 | +25 |  |  |  | ET |  |  | All |  | 14 |  | 26.9 | dBm | GBC
B7_Tx_1.4.2 | 7 |  |  | TX_HB_IN1,2 | ANT1,2,3 | 3.15 | 1:1 | +25 |  |  |  | APT |  |  | LTE |  | -40 |  | 14 | dBm | GBC
B7_Tx_1.5.1 | 7 | Stability |  | TX_HB_IN1,2 | ANT1,2,3 | 3.05 to 3.25 | 8:1 | +25 |  |  |  | ET/APT |  | All | All | All |  |  | -95 | dBm/10kHz | GBC
B7_Tx_1.6.1 | 7 | Ruggedness |  | TX_HB_IN1,2 | ANT1,2,3 | 3.05 to 3.25 | 12:1 | +25 |  |  |  | ET/APT |  |  |  | All |  |  |  |  | GBC |  | Ruggedness spec guarantees no damage or performance degredation with an input level of +10 dBm
B7_Tx_1.7.1 | 7 | Input VSWR |  | TX_HB_IN1,2 | ANT1,2,3 | 3.15 | 1:1 | -30 to 85 |  |  |  | ET | [6 empty] | 1.7:1 |  | GBC | [13 empty] | 1.6729 |  | 1.6401 |  |  | Freq = 2531.5MHz, Temp = -33, In_port = TX_HB_IN_1 (3), Out_port = ANT_2 (6), Meas = S33, PA_DRV = AA, PA_MAIN = 80, UDR_WR_BAND = B7OUT1, GAIN_MODE = G0, LNA_BAIS(0B,0C,0D,0E) = 0(BS0), 0(BS0), 46(BS6), 0(BS0), VCC = 3.8, Spec_num = B7_Tx_1.7.1, Cond_num = 35120
B7_Tx_1.7.2 | 7 |  |  | TX_HB_IN1,2 | ANT1,2,3 | 3.15 | 1:1 | -30 to 85 |  |  |  | APT | [6 empty] | 2:1 |  | GBC
B7_Tx_1.7.3 | 7 |  |  | TX_HB_IN1,2 | ANT1,2,3 | 3.15 | 1:1 | -30 to 85 |  |  |  | OFF | [6 empty] | 3:1 |  | GBC
B7_Tx_2 |  | Maximum Output Power
B7_Tx_2.1.1 | 7 | Max RMS Output Power |  | TX_HB_IN1,2 | ANT1,2,3 | 3.15 | 1:1 | +25 |  |  |  | ET |  |  | LTE | EUTRA | 26.9 |  |  | dBm | GBC |  | Single Carrier Only
B7_Tx_2.1.2 | 7 |  |  | TX_HB_IN1,2 | ANT1,2,3 | 3.15 | 1:1 | -30 to 85 |  |  |  | ET |  |  | LTE | EUTRA | 26.4 |  |  | dBm | GBC
B7_Tx_2.1.3 | 7 |  |  | TX_HB_IN1,2 | ANT1,2,3 | 3.15 | 1:1 | -30 to 85 |  |  |  | APT |  |  | LTE | All | 14 |  |  | dBm | GBC
B7_Tx_2.1.4 | 7 |  |  | TX_HB_IN1,2 | ANT1,2,3 | 3.15 | 1:1 | +25 |  |  |  | ET |  |  | LTE | EUTRA-ULCA | 25.7 |  |  | dBm | GBC |  | All Uplink CA Waveforms. MPR and A-MPR applied where specified by 3GPP
B7_Tx_2.1.5 | 7 |  |  | TX_HB_IN1,2 | ANT1,2,3 | 3.15 | 1:1 | -30 to 85 |  |  |  | ET |  |  | LTE | EUTRA-ULCA | 25.2 |  |  | dBm | GBC
B7_Tx_3 |  | Gain
B7_Tx_3.1.1 | 7 | Max Power RMS Gain |  | TX_HB_IN1,2 | ANT1,2,3 | 3.15 | 1:1 | +25 |  |  |  | ET |  | 26.9 |  |  | 24.5 | 26 | 27.5 | dB | GBC |  | Compressed gain operating in ET isogain mode. Recommended compression level to be determined by vendor. | [10 empty] | 25.9362 |  | 25.8137 |  | 26.1322 |  | QPSK_LTE15M_16_59, Freq =2562.5Mhz Pout = 26.9 Temp = 25
B7_Tx_3.1.2 | 7 |  |  | TX_HB_IN1,2 | ANT1,2,3 | 3.15 | 1:1 | -30 to 85 |  |  |  | ET |  | 26.4 |  |  | 23 |  | 29 | dB | GBC | [12 empty] | 25.1418 |  | 24.9921 |  | 25.2318 |  | QPSK_LTE15M_16_59, Freq =2562.5Mhz Pout = 26.4 Temp = 85
B7_Tx_3.1.3 | 7 |  |  | TX_HB_IN1,2 | ANT1,2,3 | 3.05 to 3.25 | 3:1 | +25 |  |  |  | ET |  | 26.9 |  |  | 23 |  | 29 | dB | GBC
B7_Tx_3.2.1 | 7 | APT Mode Gain |  | TX_HB_IN1,2 | ANT1,2,3 | 3.15 | 1:1 | +25 |  |  |  | APT |  | 14 |  |  | 17.5 | 19 | 20.5 | dB | GBC | [12 empty] | 21.3201 | 24.2954 | 21.5483 | 24.4243 | 21.6321 | 24.5527 | LFU6_15M75R0S27M_J2T44, APT_HPM, Freq = 2562.5MHz, Pout = 11, Temp = 25, DAC1 = 0x52, DAC2 = 0x5D, VCC = 1.55 | LFUQ_15M16R59S5M_J2T7, APT_HPM, Freq = 2532.5MHz, Pout = 14, Temp = 25, DAC1 = 0x52, DAC2 = 0x65, VCC = 1.9
B7_Tx_3.2.2 | 7 |  |  | TX_HB_IN1,2 | ANT1,2,3 | 3.15 | 1:1 | -30 to 85 |  |  |  | APT |  | 14 |  |  | 16 |  | 22 | dB | GBC | [12 empty] | 20.3128 | 25.2312 | 20.6528 | 25.4323 | 20.6142 | 25.4237 | LFU6_15M75R0S27M_J2T44, APT_HPM, Freq = 2557.5MHz, Pout = 11, Temp = 85, DAC1 = 0x52, DAC2 = 0x5D, VCC = 1.55 | LFUQ_15M16R59S5M_J2T7, APT_HPM, Freq = 2532.5MHz, Pout = 14, Temp = -30, DAC1 = 0x52, DAC2 = 0x65, VCC = 1.9
B7_Tx_3.2.3 | 7 |  |  | TX_HB_IN1,2 | ANT1,2,3 | 3.15 | 1:1 | -30 to 85 |  |  |  | APT |  | -2 |  |  |  |  | 15 | dB | GBC |  | Operation at Recommended Minimum Bias and APT Voltage | [11 empty] | 19.3891 |  | 19.9234 |  | 19.6911 | LFU6_5M8R17S27M_J2T39, APT_LPM, Freq = 2542.5MHz, Pout = -2, Temp = -30, DAC1 = 0x52, DAC2 = 0x56, VCC = 0.85
B7_Tx_3.3.1 | 7 | Gain Slope |  | TX_HB_IN1,2 | ANT1,2,3 | 3.15 | 1:1 | -30 to 85 |  |  |  | ET/APT |  | All | LTE | All |  |  | 1 | dB/dB | GBC |  | Gain slope is defined as gain change per 1dB output power change. | [11 empty] | 0.6625 |  | 0.66035 |  | 0.68294 | LFUQ_5M8R17S6M_J2T3, APT_HPM, Freq = 2530MHz, Pout = 13, Temp = -30, DAC1 = 0x52, DAC2 = 0x61, VCC = 1.8
B7_Tx_3.4.1 | 7 | Gain Ripple |  | TX_HB_IN1,2 | ANT1,2,3 | 3.15 | 1:1 | -30 to 85 |  |  |  | ET/APT |  | All | CW |  |  |  | 0.5 | dB | GBC |  | Gain change within largest supported modulation bandwidth (40 MHz). 2 MHz guard band at each side of transmit band. | [11 empty] | 1.1866 |  | 1.0297 |  |  | Freq = 2513MHz, Temp = -33, In_port = TX_HB_IN_2 (4), Out_port = ANT_3 (7), Meas = S74, PA_DRV = AA, PA_MAIN = 80, UDR_WR_BAND = B7OUT1, GAIN_MODE = G0, LNA_BAIS(0B,0C,0D,0E) = 0(BS0), 0(BS0), 46(BS6), 0(BS0), VCC = 3.8, Spec_num = B7_Tx_3.4.1, Cond_num = 35236
B7_Tx_3.5.1 | 7 | LTE Low Band Gain |  | TX_HB_IN1,2 | ANT1,2,3 | 3.15 | 1:1 | -30 to 85 | 617 | 960 |  | ET |  | Max | All | All |  |  | -15 | dB | [14 empty] | -51.3928 |  | -51.6989 |  |  | Freq = 840.5MHz, Temp = -33, In_port = TX_HB_IN_2 (4), Out_port = ANT_1 (5), Meas = S54, PA_DRV = AA, PA_MAIN = 80, UDR_WR_BAND = B7OUT1, GAIN_MODE = G0, LNA_BAIS(0B,0C,0D,0E) = 0(BS0), 0(BS0), 46(BS6), 0(BS0), VCC = 3.8, Spec_num = B7_Tx_3.5.1, Cond_num = 35184
B7_Tx_3.6.1 | 7 | LTE Mid/Low Band Gain |  | TX_HB_IN1,2 | ANT1,2,3 | 3.15 | 1:1 | -30 to 85 | 1427.9 | 1510.9 |  | ET |  | Max | All | All |  |  | -22 | dB | [14 empty] | -33.7054 |  | -32.4713 |  |  | Freq = 1510.9MHz, Temp = -33, In_port = TX_HB_IN_2 (4), Out_port = ANT_3 (7), Meas = S74, PA_DRV = AA, PA_MAIN = 80, UDR_WR_BAND = B7OUT1, GAIN_MODE = G0, LNA_BAIS(0B,0C,0D,0E) = 0(BS0), 0(BS0), 46(BS6), 0(BS0), VCC = 3.8, Spec_num = B7_Tx_3.6.1, Cond_num = 35241
B7_Tx_3.7.1 | 7 | LTE Ultra High Band Gain |  | TX_HB_IN1,2 | ANT1,2,3 | 3.15 | 1:1 | -30 to 85 | 3400 | 3700 |  | ET |  | Max | All | All |  |  | -10 | dB | [14 empty] | -32.1418 |  | -38.4135 |  |  | Freq = 3400.5MHz, Temp = -33, In_port = TX_HB_IN_2 (4), Out_port = ANT_1 (5), Meas = S54, PA_DRV = AA, PA_MAIN = 80, UDR_WR_BAND = B7OUT1, GAIN_MODE = G0, LNA_BAIS(0B,0C,0D,0E) = 0(BS0), 0(BS0), 46(BS6), 0(BS0), VCC = 3.8, Spec_num = B7_Tx_3.7.1, Cond_num = 35186
B7_Tx_3.8.1 | 7 | LTE LAA/5GHz WiFi Band Gain |  | TX_HB_IN1,2 | ANT1,2,3 | 3.15 | 1:1 | -30 to 85 | 5150 | 5925 |  | ET |  | Max | All | All |  |  | -25 | dB |  |  | Excludes Harmonic Frequencies | [11 empty] | -58.6234 |  | -58.5927 |  |  | Freq = 5228MHz, Temp = -33, In_port = TX_HB_IN_1 (3), Out_port = ANT_2 (6), Meas = S63, PA_DRV = AA, PA_MAIN = 80, UDR_WR_BAND = B7OUT1, GAIN_MODE = G0, LNA_BAIS(0B,0C,0D,0E) = 0(BS0), 0(BS0), 46(BS6), 0(BS0), VCC = 3.8, Spec_num = B7_Tx_3.8.1, Cond_num = 35130
B7_Tx_3.9.1 | 7 | LTE Band 1 Gain |  | TX_HB_IN1,2 | ANT1,2,3 | 3.15 | 1:1 | -30 to 85 | 2110 | 2170 |  | ET |  | Max | All | All |  |  | -22 | dB | [14 empty] | -18.4122 |  | -19.1177 |  |  | Freq = 2168.5MHz, Temp = -33, In_port = TX_HB_IN_1 (3), Out_port = ANT_1 (5), Meas = S53, PA_DRV = AA, PA_MAIN = 80, UDR_WR_BAND = B7OUT1, GAIN_MODE = G0, LNA_BAIS(0B,0C,0D,0E) = 0(BS0), 0(BS0), 46(BS6), 0(BS0), VCC = 3.8, Spec_num = B7_Tx_3.9.1, Cond_num = 35103
B7_Tx_3.10.1 | 7 | LTE Band 25 Gain |  | TX_HB_IN1,2 | ANT1,2,3 | 3.15 | 1:1 | -30 to 85 | 1930 | 1995 |  | ET |  | Max | All | All |  |  | -28 | dB | [14 empty] | -21.2577 |  | -21.4506 |  |  | Freq = 1948.5MHz, Temp = -33, In_port = TX_HB_IN_1 (3), Out_port = ANT_1 (5), Meas = S53, PA_DRV = AA, PA_MAIN = 80, UDR_WR_BAND = B7OUT1, GAIN_MODE = G0, LNA_BAIS(0B,0C,0D,0E) = 0(BS0), 0(BS0), 46(BS6), 0(BS0), VCC = 3.8, Spec_num = B7_Tx_3.10.1, Cond_num = 35104
B7_Tx_3.11.1 | 7 | LTE Band 3 Gain |  | TX_HB_IN1,2 | ANT1,2,3 | 3.15 | 1:1 | -30 to 85 | 1805 | 1880 |  | ET |  | Max | All | All |  |  | -22 | dB | [14 empty] | -20.9287 |  | -21.0252 |  |  | Freq = 1841MHz, Temp = -33, In_port = TX_HB_IN_2 (4), Out_port = ANT_3 (7), Meas = S74, PA_DRV = AA, PA_MAIN = 80, UDR_WR_BAND = B7OUT1, GAIN_MODE = G0, LNA_BAIS(0B,0C,0D,0E) = 0(BS0), 0(BS0), 46(BS6), 0(BS0), VCC = 3.8, Spec_num = B7_Tx_3.11.1, Cond_num = 35246
B7_Tx_3.12.1 | 7 | LTE Band 66 Gain |  | TX_HB_IN1,2 | ANT1,2,3 | 3.15 | 1:1 | -30 to 85 | 2110 | 2200 |  | ET |  | Max | All | All |  |  | -31 | dB | [14 empty] | -18.2572 |  | -18.6785 |  |  | Freq = 2174MHz, Temp = -33, In_port = TX_HB_IN_1 (3), Out_port = ANT_1 (5), Meas = S53, PA_DRV = AA, PA_MAIN = 80, UDR_WR_BAND = B7OUT1, GAIN_MODE = G0, LNA_BAIS(0B,0C,0D,0E) = 0(BS0), 0(BS0), 46(BS6), 0(BS0), VCC = 3.8, Spec_num = B7_Tx_3.12.1, Cond_num = 35106
B7_Tx_3.13.1 | 7 | LTE Band 40 Gain |  | TX_HB_IN1,2 | ANT1,2,3 | 3.15 | 1:1 | -30 to 85 | 2300 | 2400 |  | ET |  | Max | All | All |  |  | -28 | dB | [14 empty] | -20.686 |  | -21.5132 |  |  | Freq = 2383.5MHz, Temp = -33, In_port = TX_HB_IN_2 (4), Out_port = ANT_2 (6), Meas = S64, PA_DRV = AA, PA_MAIN = 80, UDR_WR_BAND = B7OUT1, GAIN_MODE = G0, LNA_BAIS(0B,0C,0D,0E) = 0(BS0), 0(BS0), 46(BS6), 0(BS0), VCC = 3.8, Spec_num = B7_Tx_3.13.1, Cond_num = 35220
B7_Tx_3.14.1 | 7 | Gain at 2nd Harmonic Frequencies |  | TX_HB_IN1,2 | ANT1,2,3 | 3.15 | 1:1 | -30 to 85 | 5000 | 5140 |  | ET |  | Max | All | All |  |  | -20 | dB | [14 empty] | -57.7686 |  | -57.9732 |  |  | Freq = 5060MHz, Temp = 85, In_port = TX_HB_IN_1 (3), Out_port = ANT_2 (6), Meas = S63, PA_DRV = AA, PA_MAIN = 80, UDR_WR_BAND = B7OUT1, GAIN_MODE = G0, LNA_BAIS(0B,0C,0D,0E) = 0(BS0), 0(BS0), 46(BS6), 0(BS0), VCC = 3.8, Spec_num = B7_Tx_3.14.1, Cond_num = 51806
B7_Tx_3.15.1 | 7 | Gain at 3rd Harmonic Frequencies |  | TX_HB_IN1,2 | ANT1,2,3 | 3.15 | 1:1 | -30 to 85 | 7500 | 7710 |  | ET |  | Max | All | All |  |  | -25 | dB | [14 empty] | -54.9058 |  | -53.8453 |  |  | Freq = 7699.5MHz, Temp = -33, In_port = TX_HB_IN_1 (3), Out_port = ANT_2 (6), Meas = S63, PA_DRV = AA, PA_MAIN = 80, UDR_WR_BAND = B7OUT1, GAIN_MODE = G0, LNA_BAIS(0B,0C,0D,0E) = 0(BS0), 0(BS0), 46(BS6), 0(BS0), VCC = 3.8, Spec_num = B7_Tx_3.15.1, Cond_num = 35137
B7_Tx_3.16.1 | 7 | Gain at 4th Harmonic Frequencies and Higher |  | TX_HB_IN1,2 | ANT1,2,3 | 3.15 | 1:1 | -30 to 85 | 10000 | 15420 |  | ET |  | Max | All | All |  |  | -25 | dB
B7_Tx_3.17.1 | 7 | L5 Band Gain |  | TX_HB_IN1,2 | ANT1,2,3 | 3.15 | 1:1 | -30 to 85 | 1164.45 | 1188.45 |  | ET |  | Max | All | All |  |  | -5 | dB | [14 empty] | -52.0602 |  | -52.1791 |  |  | Freq = 1184.5MHz, Temp = -33, In_port = TX_HB_IN_1 (3), Out_port = ANT_3 (7), Meas = S73, PA_DRV = AA, PA_MAIN = 80, UDR_WR_BAND = B7OUT1, GAIN_MODE = G0, LNA_BAIS(0B,0C,0D,0E) = 0(BS0), 0(BS0), 46(BS6), 0(BS0), VCC = 3.8, Spec_num = B7_Tx_3.17.1, Cond_num = 35167
B7_Tx_3.18.1 | 7 | GPS/GLONASS/Baidou Gain |  | TX_HB_IN1,2 | ANT1,2,3 | 3.15 | 1:1 | -30 to 85 | 1559 | 1607 |  | ET |  | Max | All | All |  |  | -10 | dB | [14 empty] | -31.0715 |  | -29.079 |  |  | Freq = 1581.5MHz, Temp = -33, In_port = TX_HB_IN_2 (4), Out_port = ANT_1 (5), Meas = S54, PA_DRV = AA, PA_MAIN = 80, UDR_WR_BAND = B7OUT1, GAIN_MODE = G0, LNA_BAIS(0B,0C,0D,0E) = 0(BS0), 0(BS0), 46(BS6), 0(BS0), VCC = 3.8, Spec_num = B7_Tx_3.18.1, Cond_num = 35197
B7_Tx_3.19.1 | 7 | 2.4GHz ISM Band Gain |  | TX_HB_IN1,2 | ANT1,2,3 | 3.15 | 1:1 | -30 to 85 | 2400 | 2451 |  | ET |  | Max | All | All |  |  | -20 | dB |  |  | ISM Channels 1-6 | [11 empty] | -22.0199 |  | -22.8544 |  |  | Freq = 2424MHz, Temp = -33, In_port = TX_HB_IN_2 (4), Out_port = ANT_2 (6), Meas = S64, PA_DRV = AA, PA_MAIN = 80, UDR_WR_BAND = B7OUT1, GAIN_MODE = G0, LNA_BAIS(0B,0C,0D,0E) = 0(BS0), 0(BS0), 46(BS6), 0(BS0), VCC = 3.8, Spec_num = B7_Tx_3.19.1, Cond_num = 35226
B7_Tx_3.19.2 | 7 |  |  | TX_HB_IN1,2 | ANT1,2,3 | 3.15 | 1:1 | -30 to 85 | 2453 | 2471 |  | ET |  | Max | All | All |  |  | -20 | dB |  |  | ISM Channel 11 | [11 empty] | -21.2124 |  | -18.1802 |  |  | Freq = 2471MHz, Temp = 85, In_port = TX_HB_IN_2 (4), Out_port = ANT_3 (7), Meas = S74, PA_DRV = AA, PA_MAIN = 80, UDR_WR_BAND = B7OUT1, GAIN_MODE = G0, LNA_BAIS(0B,0C,0D,0E) = 0(BS0), 0(BS0), 46(BS6), 0(BS0), VCC = 3.8, Spec_num = B7_Tx_3.19.2, Cond_num = 51925
B7_Tx_3.19.3 | 7 |  |  | TX_HB_IN1,2 | ANT1,2,3 | 3.15 | 1:1 | -30 to 85 | 2458 | 2476 |  | ET |  | Max | All | All |  |  | -15 | dB |  |  | ISM Channel 12 | [11 empty] | -10.0196 |  | -4.9186 |  |  | Freq = 2474MHz, Temp = 85, In_port = TX_HB_IN_2 (4), Out_port = ANT_2 (6), Meas = S64, PA_DRV = AA, PA_MAIN = 80, UDR_WR_BAND = B7OUT1, GAIN_MODE = G0, LNA_BAIS(0B,0C,0D,0E) = 0(BS0), 0(BS0), 46(BS6), 0(BS0), VCC = 3.8, Spec_num = B7_Tx_3.19.3, Cond_num = 51898
B7_Tx_3.19.4 | 7 |  |  | TX_HB_IN1,2 | ANT1,2,3 | 3.15 | 1:1 | -30 to 85 | 2463 | 2481 |  | ET |  | Max | All | All |  |  | -15 | dB |  |  | ISM Channel 13 | [11 empty] | 8.7743 |  | 13.38 |  |  | Freq = 2480.5MHz, Temp = 85, In_port = TX_HB_IN_2 (4), Out_port = ANT_3 (7), Meas = S74, PA_DRV = AA, PA_MAIN = 80, UDR_WR_BAND = B7OUT1, GAIN_MODE = G0, LNA_BAIS(0B,0C,0D,0E) = 0(BS0), 0(BS0), 46(BS6), 0(BS0), VCC = 3.8, Spec_num = B7_Tx_3.19.4, Cond_num = 51927
B7_Tx_4 |  | Efficiency
B7_Tx_4.1.1 | 7 | LTE Current Consumption |  | TX_HB_IN1,2 | ANT1,2,3 | 3.15 | 1:1 | +25 |  |  |  | ET |  | 26.9 | LTE | E-UTRA TC1 |  | 420 |  | mA | GBC | *1000 | DCDC Supply Current; 82% Tracker Efficiency Assumed | [11 empty] | 611.33 |  | 622.11 |  | 607.16 | QPSK_LTE10M_12_38, Freq =2565Mhz Pout = 26.9 Temp = 25
B7_Tx_4.1.2 | 7 |  |  | TX_HB_IN1,2 | ANT1,2,3 | 3.15 | 1:1 | +25 |  |  |  | ET |  | 25.9 | LTE | E-UTRA TC2 |  | 330 |  | mA | GBC | *1000 | DCDC Supply Current; 82% Tracker Efficiency Assumed | [11 empty] | 522.45 |  | 533.6 |  | 520.33 | QPSK_LTE10M_50_0, Freq =2565Mhz Pout = 25.9 Temp = 25
B7_Tx_4.1.3 | 7 |  |  | TX_HB_IN1,2 | ANT1,2,3 | 3.15 | 1:1 | +25 |  |  |  | APT |  | 2 | LTE | E-UTRA TC2 |  | 9 |  | mA | GBC | *1000 | [12 empty] | 20.8952 |  | 21.0868 |  | 21.2308 | LFUQ_10M50R0S6M_J2T2, APT_LPM, Freq = 2560MHz, Pout = 2, Temp = 25, DAC1 = 0x52, DAC2 = 0x56, VCC = 0.95
B7_Tx_4.1.4 | 7 |  |  | TX_HB_IN1,2 | ANT1,2,3 | 3.05 to 3.25 | 3:1 | +25 |  |  |  | APT |  | 2 | LTE | E-UTRA TC2 |  | 9 |  | mA | GBC | *1000 | [12 empty] | 22.2021 |  | 22.5043 |  | 22.6034 | LFUQ_10M50R0S6M_J2T2, APT_LPM, Freq = 2560MHz, Pout = 2, Temp = 25, VSWR = 3, Deg = 120, DAC1 = 0x52, DAC2 = 0x56, VCC = 0.95
B7_Tx_4.1.5 | 7 |  |  | TX_HB_IN1,2 | ANT1,2,3 | 3.15 | 1:1 | +25 |  |  |  | APT |  | -10 | LTE | E-UTRA TC2 |  | 6 |  | mA | GBC | *1000 | [12 empty] | 14.713 |  | 15.3209 |  | 15.2186 | LFUQ_10M50R0S6M_J2T2, APT_LPM, Freq = 2560MHz, Pout = -10, Temp = 25, DAC1 = 0x52, DAC2 = 0x56, VCC = 0.8
B7_Tx_5 |  | Linearity
B7_Tx_5.1.1 | 7 | LTE E-UTRA ACLR |  | TX_HB_IN1,2 | ANT1,2,3 | 3.15 | 1:1 | +25 |  |  |  | ET |  | 26.9 to 14 | LTE | All |  |  | -36 | dBc | GBC | [13 empty] | -37.0916 |  | -37.236 |  | -37.8347 | QPSK_LTE20M_100_0, Freq =2560Mhz Pout = 25.9 Temp = 25
B7_Tx_5.1.2 | 7 |  |  | TX_HB_IN1,2 | ANT1,2,3 | 3.15 | 1:1 | -30 to 85 |  |  |  | ET |  | 26.4 to 14 | LTE | All |  |  | -33 | dBc | GBC | [13 empty] | -37.6131 |  | -38.0125 |  | -38.0621 | QPSK_LTE20M_100_0, Freq =2560Mhz Pout = 25.4 Temp = -30
B7_Tx_5.1.3 | 7 |  |  | TX_HB_IN1,2 | ANT1,2,3 | 3.05 to 3.25 | 3:1 | +25 |  |  |  | ET |  | 26.9 to 14 | LTE | All |  |  | -31 | dBc | GBC
B7_Tx_5.1.4 | 7 |  |  | TX_HB_IN1,2 | ANT1,2,3 | 3.15 | 1:1 | +25 |  |  |  | APT |  | 14 to -40 | LTE | All |  |  | -36 | dBc | GBC | [13 empty] | -37.7126 |  | -37.3205 |  | -37.9781 | LFU1_30M75R75R_J2T8, APT_HPM, Freq = 2555MHz, ACPEU1L, Pout = 11, Temp = 25, DAC1 = 0x52, DAC2 = 0x5D, VCC = 1.55
B7_Tx_5.1.5 | 7 |  |  | TX_HB_IN1,2 | ANT1,2,3 | 3.15 | 1:1 | -30 to 85 |  |  |  | APT |  | 14 to -40 | LTE | All |  |  | -33 | dBc | GBC | [13 empty] | -35.2056 |  | -35.0103 |  | -34.6057 | LFU1_30M75R75R_J2T8, APT_HPM, Freq = 2555MHz, ACPEU1L, Pout = 11, Temp = 85, DAC1 = 0x52, DAC2 = 0x5D, VCC = 1.55
B7_Tx_5.1.6 | 7 |  |  | TX_HB_IN1,2 | ANT1,2,3 | 3.05 to 3.25 | 3:1 | +25 |  |  |  | APT |  | 14 to -40 | LTE | All |  |  | -31 | dBc | GBC | [13 empty] | -35.2457 |  | -35.4335 |  | -35.7175 | LFU6_25M100R25R_J2T48, APT_HPM, Freq = 2557.5MHz, ACPEU1L, Pout = 11, Temp = 25, VSWR = 3, Deg = 90, DAC1 = 0x52, DAC2 = 0x5D, VCC = 1.55
B7_Tx_5.2.1 | 7 | LTE UTRA ACLR 1 |  | TX_HB_IN1,2 | ANT1,2,3 | 3.15 | 1:1 | +25 |  |  |  | ET |  | 26.9 to 14 | LTE | All |  |  | -39 | dBc | GBC | [13 empty] | -39.9508 |  | -39.9716 |  | -40.5093 | 64QAM_LTE20M_100_0, Freq =2560Mhz Pout = 23.9 Temp = 25
B7_Tx_5.2.2 | 7 |  |  | TX_HB_IN1,2 | ANT1,2,3 | 3.15 | 1:1 | -30 to 85 |  |  |  | ET |  | 26.4 to 14 | LTE | All |  |  | -36 | dBc | GBC | [13 empty] | -39.9757 |  | -39.7543 |  | -40.0523 | 64QAM_LTE20M_100_0, Freq =2560Mhz Pout = 23.4 Temp = 85
B7_Tx_5.2.3 | 7 |  |  | TX_HB_IN1,2 | ANT1,2,3 | 3.05 to 3.25 | 3:1 | +25 |  |  |  | ET |  | 26.9 to 14 | LTE | All |  |  | -34 | dBc | GBC
B7_Tx_5.2.4 | 7 |  |  | TX_HB_IN1,2 | ANT1,2,3 | 3.15 | 1:1 | +25 |  |  |  | APT |  | 14 to -40 | LTE | All |  |  | -39 | dBc | GBC | [13 empty] | -42.5617 |  | -42.2013 |  | -42.5165 | LFU1_5M25R0S12M_J2T16, APT_HPM, Freq = 2562.5MHz, ACPU1L, Pout = 12, Temp = 25, DAC1 = 0x52, DAC2 = 0x5F, VCC = 1.65
B7_Tx_5.2.5 | 7 |  |  | TX_HB_IN1,2 | ANT1,2,3 | 3.15 | 1:1 | -30 to 85 |  |  |  | APT |  | 14 to -40 | LTE | All |  |  | -36 | dBc | GBC | [13 empty] | -39.7282 |  | -39.4417 |  | -38.2885 | LFU1_5M25R0S12M_J2T16, APT_HPM, Freq = 2502.5MHz, ACPU1L, Pout = 12, Temp = 85, DAC1 = 0x52, DAC2 = 0x5F, VCC = 1.65
B7_Tx_5.2.6 | 7 |  |  | TX_HB_IN1,2 | ANT1,2,3 | 3.05 to 3.25 | 3:1 | +25 |  |  |  | APT |  | 14 to -40 | LTE | All |  |  | -34 | dBc | GBC | [13 empty] | -39.2941 |  | -39.1179 |  | -39.7774 | LFU6_15M75R0S27M_J2T44, APT_HPM, Freq = 2562.5MHz, ACPU1L, Pout = 11, Temp = 25, VSWR = 3, Deg = 150, DAC1 = 0x52, DAC2 = 0x5D, VCC = 1.55
B7_Tx_5.3.1 | 7 | LTE UTRA ACLR 2 |  | TX_HB_IN1,2 | ANT1,2,3 | 3.15 | 1:1 | +25 |  |  |  | ET |  | 26.9 to 14 | LTE | All |  |  | -42 | dBc | GBC | [13 empty] | -43.4801 |  | -43.5807 |  | -44.3118 | QPSK_LTE20M_100_0, Freq =2560Mhz Pout = 25.9 Temp = 25
B7_Tx_5.3.2 | 7 |  |  | TX_HB_IN1,2 | ANT1,2,3 | 3.15 | 1:1 | -30 to 85 |  |  |  | ET |  | 26.4 to 14 | LTE | All |  |  | -39 | dBc | GBC | [13 empty] | -44.2256 |  | -44.6157 |  | -44.4086 | QPSK_LTE20M_100_0, Freq =2560Mhz Pout = 25.4 Temp = -30
B7_Tx_5.3.3 | 7 |  |  | TX_HB_IN1,2 | ANT1,2,3 | 3.05 to 3.25 | 3:1 | +25 |  |  |  | ET |  | 26.9 to 14 | LTE | All |  |  | -37 | dBc | GBC
B7_Tx_5.3.4 | 7 |  |  | TX_HB_IN1,2 | ANT1,2,3 | 3.15 | 1:1 | +25 |  |  |  | APT |  | 14 to -40 | LTE | All |  |  | -42 | dBc | GBC | [13 empty] | -43.6493 |  | -43.5652 |  | -44.0856 | LFU6_25M100R25R_J2T48, APT_HPM, Freq = 2557.5MHz, ACPU2L, Pout = 11, Temp = 25, DAC1 = 0x52, DAC2 = 0x5D, VCC = 1.55
B7_Tx_5.3.5 | 7 |  |  | TX_HB_IN1,2 | ANT1,2,3 | 3.15 | 1:1 | -30 to 85 |  |  |  | APT |  | 14 to -40 | LTE | All |  |  | -39 | dBc | GBC | [13 empty] | -41.5862 |  | -41.3692 |  | -40.8794 | LFU1_30M75R75R_J2T8, APT_HPM, Freq = 2555MHz, ACPU2L, Pout = 11, Temp = 85, DAC1 = 0x52, DAC2 = 0x5D, VCC = 1.55
B7_Tx_5.3.6 | 7 |  |  | TX_HB_IN1,2 | ANT1,2,3 | 3.05 to 3.25 | 3:1 | +25 |  |  |  | APT |  | 14 to -40 | LTE | All |  |  | -37 | dBc | GBC | [13 empty] | -40.8854 |  | -41.0869 |  | -41.3662 | LFU6_25M100R25R_J2T48, APT_HPM, Freq = 2557.5MHz, ACPU2L, Pout = 11, Temp = 25, VSWR = 3, Deg = 90, DAC1 = 0x52, DAC2 = 0x5D, VCC = 1.55
B7_Tx_5.4.1 | 7 | LTE EVM |  | TX_HB_IN1,2 | ANT1,2,3 | 3.15 | 1:1 | +25 |  |  |  | ET/APT |  | All | LTE | All |  |  | 2.5 | % | GBC | [13 empty] | 2.6982 |  | 2.6544 |  | 2.3772 | QPSK_ULCA_16QAM_30M_12RB_1605, Freq =2515Mhz Pout = 24.7 Temp = 25
B7_Tx_5.4.2 | 7 |  |  | TX_HB_IN1,2 | ANT1,2,3 | 3.15 | 1:1 | -30 to 85 |  |  |  | ET/APT |  | All | LTE | All |  |  | 5 | % | GBC | [13 empty] | 2.6952 |  | 2.7271 |  | 2.5526 | QPSK_ULCA_16QAM_30M_12RB_1605, Freq =2515Mhz Pout = 24.2 Temp = -30
B7_Tx_5.4.3 | 7 |  |  | TX_HB_IN1,2 | ANT1,2,3 | 3.05 to 3.25 | 3:1 | +25 |  |  |  | ET/APT |  | All | LTE | All |  |  | 6 | % | GBC | [13 empty] | 2.414 |  | 2.8746 |  | 2.5374 | LFU6_25M8R0R_J2T46, APT_HPM, Freq = 2512.5MHz, Pout = 13, Temp = 25, VSWR = 3, Deg = 240, DAC1 = 0x52, DAC2 = 0x61, VCC = 1.8
B7_Tx_5.5.1 | 7 | LTE Spectrum Emission Mask Margin |  | TX_HB_IN1,2 | ANT1,2,3 | 3.15 | 1:1 | +25 | ± 0 - 1 | ± 0 - 1 | 0.03 | ET/APT |  | All | LTE | All | 3 | 5 |  | dB | GBC |  | Margin relative to 3GPP requirements per TS 36.101
B7_Tx_5.5.2 | 7 |  |  | TX_HB_IN1,2 | ANT1,2,3 | 3.15 | 1:1 | +25 | ± 1 - 2.5 | ± 1 - 2.5 | 1 | ET/APT |  | All | LTE | All | 3 | 5 |  | dB | GBC
B7_Tx_5.5.3 | 7 |  |  | TX_HB_IN1,2 | ANT1,2,3 | 3.15 | 1:1 | +25 | ± 2.5 - 2.8 | ± 2.5 - 2.8 | 1 | ET/APT |  | All | LTE | All | 3 | 5 |  | dB | GBC
B7_Tx_5.5.4 | 7 |  |  | TX_HB_IN1,2 | ANT1,2,3 | 3.15 | 1:1 | +25 | ± 2.8 - 5 | ± 2.8 - 5 | 1 | ET/APT |  | All | LTE | All | 3 | 5 |  | dB | GBC
B7_Tx_5.5.5 | 7 |  |  | TX_HB_IN1,2 | ANT1,2,3 | 3.15 | 1:1 | +25 | ± 5 - 6 | ± 5 - 6 | 1 | ET/APT |  | All | LTE | All | 3 | 5 |  | dB | GBC
B7_Tx_5.5.6 | 7 |  |  | TX_HB_IN1,2 | ANT1,2,3 | 3.15 | 1:1 | +25 | ± 6 - 10 | ± 6 - 10 | 1 | ET/APT |  | All | LTE | All | 3 | 5 |  | dB | GBC
B7_Tx_5.5.7 | 7 |  |  | TX_HB_IN1,2 | ANT1,2,3 | 3.15 | 1:1 | +25 | ± 10 - 15 | ± 10 - 15 | 1 | ET/APT |  | All | LTE | All | 3 | 5 |  | dB | GBC
B7_Tx_5.5.8 | 7 |  |  | TX_HB_IN1,2 | ANT1,2,3 | 3.15 | 1:1 | +25 | ± 15 - 20 | ± 15 - 20 | 1 | ET/APT |  | All | LTE | All | 3 | 5 |  | dB | GBC
B7_Tx_5.5.9 | 7 |  |  | TX_HB_IN1,2 | ANT1,2,3 | 3.15 | 1:1 | +25 | ± 20 - 25 | ± 20 - 25 | 1 | ET/APT |  | All | LTE | All | 3 | 5 |  | dB | GBC
B7_Tx_6 |  | Out of Band Emissions
B7_Tx_6.1.1 | 7 | 2nd Harmonic |  | TX_HB_IN1,2 | ANT1,2,3 |  | 3:1 | -30 to 85 | 5000 | 5140 | 1 | ET |  | Max | LTE | All |  |  | -36 | dBm/MHz | GBC
B7_Tx_6.2.1 | 7 | 3rd Harmonic |  | TX_HB_IN1,2 | ANT1,2,3 |  | 3:1 | -30 to 85 | 7500 | 7710 | 1 | ET |  | Max | LTE | All |  |  | -36 | dBm/MHz | GBC
B7_Tx_6.3.1 | 7 | 4th Harmonic |  | TX_HB_IN1,2 | ANT1,2,3 |  | 3:1 | -30 to 85 | 10000 | 10280 | 1 | ET |  | Max | LTE | All |  |  | -36 | dBm/MHz | GBC
B7_Tx_6.4.1 | 7 | 5th Harmonic and Higher |  | TX_HB_IN1,2 | ANT1,2,3 |  | 3:1 | -30 to 85 | 12500 | 15420 | 1 | ET |  | Max | LTE | All |  |  | -36 | dBm/MHz | GBC
B7_Tx_6.5.1 | 7 | ISM Band Noise |  | TX_HB_IN1,2 | ANT1,2,3 |  | 1:1 | +25 | 2400 | 2451 | 18 | ET |  | Max | LTE | All |  |  | -90 | dBm/18MHz | GBC
B7_Tx_6.5.2 | 7 |  |  | TX_HB_IN1,2 | ANT1,2,3 |  | 1:1 | +25 | 2453 | 2471 | 18 | ET |  | Max | LTE | All |  |  | -90 | dBm/18MHz | GBC
B7_Tx_6.5.3 | 7 |  |  | TX_HB_IN1,2 | ANT1,2,3 |  | 1:1 | +25 | 2458 | 2476 | 18 | ET |  | Max | LTE | All |  |  | -88 | dBm/18MHz | GBC
B7_Tx_6.5.4 | 7 |  |  | TX_HB_IN1,2 | ANT1,2,3 |  | 1:1 | +25 | 2463 | 2481 | 18 | ET |  | Max | LTE | All |  |  | -80 | dBm/18MHz | GBC
B7_Tx_6.6.1 | 7 | 5 GHz WiFi Band Noise |  | TX_HB_IN1,2 | ANT1,2,3 |  | 1:1 | +25 | 5150 | 5925 |  | ET |  | Max | LTE | All |  |  | -150 | dBm/Hz | GBC
B7_Tx_6.7.1 | 7 | GPS/GLONASS/Beidou Noise |  | TX_HB_IN1,2 | ANT1,2,3 |  | 1:1 | +25 | 1559 | 1607 |  | ET |  | Max | LTE | All |  |  | -165 | dBm/Hz | GBC
B7_Tx_6.8.1 | 7 | L5 Band Noise |  | TX_HB_IN1,2 | ANT1,2,3 |  | 1:1 | +25 | 1164.45 | 1188.45 |  | ET |  | Max | LTE | All |  |  | -165 | dBm/Hz | GBC
B7_Tx_6.9.1 | 7 | E-UTRA Spurious Emissions |  | TX_HB_IN1,2 | ANT1,2,3 |  | 1:1 | +25 | 2110 | 2170 | 1 | ET |  | Max | LTE | All |  |  | -56 | dBm/MHz | GBC |  | Emissions into E-UTRA Band 1 | Unless otherwise stated, the spurious emission limits apply for the frequency ranges that are more than FOOB (MHz) in 3GPP TS36.101 Table 6.6.3.1-1 from the edge of the channel bandwidth. As exceptions, measurements with a level up to -30dBm is permitted for each assigned E-UTRA carrier used in the measurement due to 2nd, 3rd, 4th [or 5th] harmonic spurious emissions. An exception is allowed if there is at least one individual RB within the transmission bandwidth for which the 2nd, 3rd or 4th harmonic totally or partially overlaps the measurement bandwidth (MBW). If the limit is exceeded in any frequency range the PA supplier shall verify compliance to spur emissions requirements according to TS 36.101 6.6.3.2. All measurements need to be done with modulated signal (LTE 20 MHz, 100RB and 1 RB) | [10 empty] | -84.27 |  | -83.79 |  | -84.02 | LTE20_QPSK_75_25, ET_HPM, Freq = 2560MHz, Pout = 25.9, Temp = 25, DAC1 = 0xAA, DAC2 = 0x80
B7_Tx_6.9.2 | 7 |  |  | TX_HB_IN1,2 | ANT1,2,3 |  | 1:1 | +25 | 1930 | 1990 | 1 | ET |  | Max | LTE | All |  |  | -56 | dBm/MHz | GBC |  | Emissions into E-UTRA Band 2 | [11 empty] | -84.56 |  | -84.32 |  | -84.35 | LTE20_QPSK_75_25, ET_HPM, Freq = 2560MHz, Pout = 25.9, Temp = 25, DAC1 = 0xAA, DAC2 = 0x80
B7_Tx_6.9.3 | 7 |  |  | TX_HB_IN1,2 | ANT1,2,3 |  | 1:1 | +25 | 1805 | 1880 | 1 | ET |  | Max | LTE | All |  |  | -56 | dBm/MHz | GBC |  | Emissions into E-UTRA Band 3 | [11 empty] | -84.97 |  | -84.97 |  | -84.84 | LTE20_QPSK_75_25, ET_HPM, Freq = 2560MHz, Pout = 25.9, Temp = 25, DAC1 = 0xAA, DAC2 = 0x80
B7_Tx_6.9.4 | 7 |  |  | TX_HB_IN1,2 | ANT1,2,3 |  | 1:1 | +25 | 2110 | 2155 | 1 | ET |  | Max | LTE | All |  |  | -56 | dBm/MHz | GBC |  | Emissions into E-UTRA Band 4 | [11 empty] | -83.99 |  | -83.83 |  | -84.02 | LTE20_QPSK_75_25, ET_HPM, Freq = 2535MHz, Pout = 25.9, Temp = 25, DAC1 = 0xAA, DAC2 = 0x80
B7_Tx_6.9.5 | 7 |  |  | TX_HB_IN1,2 | ANT1,2,3 |  | 1:1 | +25 | 869 | 894 | 1 | ET |  | Max | LTE | All |  |  | -56 | dBm/MHz | GBC |  | Emissions into E-UTRA Band 5 | [11 empty] | -87.37 |  | -86.67 |  | -86.83 | LTE20_QPSK_75, ET_HPM, Freq = 2510MHz, Pout = 25.9, Temp = 25, DAC1 = 0xAA, DAC2 = 0x80
B7_Tx_6.9.6 | 7 |  |  | TX_HB_IN1,2 | ANT1,2,3 |  | 1:1 | +25 | 2620 | 2690 | 1 | ET |  | Max | LTE | All |  |  | -56 | dBm/MHz | GBC |  | Emissions into E-UTRA Band 7 | [11 empty] | -81.68 |  | -81.98 |  | -81.53 | LTE20_QPSK_75_25, ET_HPM, Freq = 2560MHz, Pout = 25.9, Temp = 25, DAC1 = 0xAA, DAC2 = 0x80
B7_Tx_6.9.7 | 7 |  |  | TX_HB_IN1,2 | ANT1,2,3 |  | 1:1 | +25 | 925 | 960 | 1 | ET |  | Max | LTE | All |  |  | -56 | dBm/MHz | GBC |  | Emissions into E-UTRA Band 8 | [11 empty] | -86.98 |  | -86.93 |  | -86.99 | LTE20_QPSK_75_25, ET_HPM, Freq = 2560MHz, Pout = 25.9, Temp = 25, DAC1 = 0xAA, DAC2 = 0x80
B7_Tx_6.9.8 | 7 |  |  | TX_HB_IN1,2 | ANT1,2,3 |  | 1:1 | +25 | 2110 | 2170 | 1 | ET |  | Max | LTE | All |  |  | -56 | dBm/MHz | GBC |  | Emissions into E-UTRA Band 10 | [11 empty] | -84.03 |  | -84.08 |  | -83.81 | LTE20_QPSK_75_25, ET_HPM, Freq = 2560MHz, Pout = 25.9, Temp = 25, DAC1 = 0xAA, DAC2 = 0x80
B7_Tx_6.9.9 | 7 |  |  | TX_HB_IN1,2 | ANT1,2,3 |  | 1:1 | +25 | 729 | 746 | 1 | ET |  | Max | LTE | All |  |  | -56 | dBm/MHz | GBC |  | Emissions into E-UTRA Band 12 | [11 empty] | -87.48 |  | -87.01 |  | -87.3 | LTE20_QPSK_75_25, ET_HPM, Freq = 2535MHz, Pout = 25.9, Temp = 25, DAC1 = 0xAA, DAC2 = 0x80
B7_Tx_6.9.10 | 7 |  |  | TX_HB_IN1,2 | ANT1,2,3 |  | 1:1 | +25 | 746 | 756 | 1 | ET |  | Max | LTE | All |  |  | -56 | dBm/MHz | GBC |  | Emissions into E-UTRA Band 13 | [11 empty] | -86.96 |  | -87.03 |  | -86.72 | LTE20_QPSK_75_25, ET_HPM, Freq = 2560MHz, Pout = 25.9, Temp = 25, DAC1 = 0xAA, DAC2 = 0x80
B7_Tx_6.9.11 | 7 |  |  | TX_HB_IN1,2 | ANT1,2,3 |  | 1:1 | +25 | 758 | 768 | 1 | ET |  | Max | LTE | All |  |  | -56 | dBm/MHz | GBC |  | Emissions into E-UTRA Band 14 | [11 empty] | -86.59 |  | -86.48 |  | -86.63 | LTE20_QPSK_75_25, ET_HPM, Freq = 2560MHz, Pout = 25.9, Temp = 25, DAC1 = 0xAA, DAC2 = 0x80
B7_Tx_6.9.12 | 7 |  |  | TX_HB_IN1,2 | ANT1,2,3 |  | 1:1 | +25 | 734 | 746 | 1 | ET |  | Max | LTE | All |  |  | -56 | dBm/MHz | GBC |  | Emissions into E-UTRA Band 17 | [11 empty] | -87.43 |  | -86.77 |  | -86.76 | LTE20_QPSK_75_25, ET_HPM, Freq = 2535MHz, Pout = 25.9, Temp = 25, DAC1 = 0xAA, DAC2 = 0x80
B7_Tx_6.9.13 | 7 |  |  | TX_HB_IN1,2 | ANT1,2,3 |  | 1:1 | +25 | 791 | 821 | 1 | ET |  | Max | LTE | All |  |  | -56 | dBm/MHz | GBC |  | Emissions into E-UTRA Band 20 | [11 empty] | -87.37 |  | -87.31 |  | -87.76 | LTE20_QPSK_75, ET_HPM, Freq = 2510MHz, Pout = 25.9, Temp = 25, DAC1 = 0xAA, DAC2 = 0x80
B7_Tx_6.9.14 | 7 |  |  | TX_HB_IN1,2 | ANT1,2,3 |  | 1:1 | +25 | 3510 | 3590 | 1 | ET |  | Max | LTE | All |  |  | -56 | dBm/MHz | GBC |  | Emissions into E-UTRA Band 22 | [11 empty] | -81.73 |  | -81.64 |  | -81.61 | LTE20_QPSK_75, ET_HPM, Freq = 2510MHz, Pout = 25.9, Temp = 25, DAC1 = 0xAA, DAC2 = 0x80
B7_Tx_6.9.15 | 7 |  |  | TX_HB_IN1,2 | ANT1,2,3 |  | 1:1 | +25 | 859 | 894 | 1 | ET |  | Max | LTE | All |  |  | -56 | dBm/MHz | GBC |  | Emissions into E-UTRA Band 26 | [11 empty] | -87.09 |  | -87.04 |  | -87.13 | LTE20_QPSK_75, ET_HPM, Freq = 2510MHz, Pout = 25.9, Temp = 25, DAC1 = 0xAA, DAC2 = 0x80
B7_Tx_6.9.16 | 7 |  |  | TX_HB_IN1,2 | ANT1,2,3 |  | 1:1 | +25 | 852 | 869 | 1 | ET |  | Max | LTE | All |  |  | -56 | dBm/MHz | GBC |  | Emissions into E-UTRA Band 27 | [11 empty] | -87.05 |  | -86.76 |  | -86.83 | LTE20_QPSK_75_25, ET_HPM, Freq = 2535MHz, Pout = 25.9, Temp = 25, DAC1 = 0xAA, DAC2 = 0x80
B7_Tx_6.9.17 | 7 |  |  | TX_HB_IN1,2 | ANT1,2,3 |  | 1:1 | +25 | 758 | 803 | 1 | ET |  | Max | LTE | All |  |  | -56 | dBm/MHz | GBC |  | Emissions into E-UTRA Band 28 | [11 empty] | -87.57 |  | -87.25 |  | -87.15 | LTE20_QPSK_75_25, ET_HPM, Freq = 2535MHz, Pout = 25.9, Temp = 25, DAC1 = 0xAA, DAC2 = 0x80
B7_Tx_6.9.18 | 7 |  |  | TX_HB_IN1,2 | ANT1,2,3 |  | 1:1 | +25 | 717 | 728 | 1 | ET |  | Max | LTE | All |  |  | -56 | dBm/MHz | GBC |  | Emissions into E-UTRA Band 29 | [11 empty] | -87.23 |  | -86.87 |  | -86.94 | LTE20_QPSK_75_25, ET_HPM, Freq = 2535MHz, Pout = 25.9, Temp = 25, DAC1 = 0xAA, DAC2 = 0x80
B7_Tx_6.9.19 | 7 |  |  | TX_HB_IN1,2 | ANT1,2,3 |  | 1:1 | +25 | 2350 | 2360 | 1 | ET |  | Max | LTE | All |  |  | -56 | dBm/MHz | GBC |  | Emissions into E-UTRA Band 30 | [11 empty] | -82.77 |  | -82.45 |  | -82.78 | LTE20_QPSK_75, ET_HPM, Freq = 2510MHz, Pout = 25.9, Temp = 25, DAC1 = 0xAA, DAC2 = 0x80
B7_Tx_6.9.20 | 7 |  |  | TX_HB_IN1,2 | ANT1,2,3 |  | 1:1 | +25 | 462.5 | 467.5 | 1 | ET |  | Max | LTE | All |  |  | -56 | dBm/MHz | GBC |  | Emissions into E-UTRA Band 31 | [11 empty] | -87.17 |  | -86.92 |  | -87.06 | LTE20_QPSK_75_25, ET_HPM, Freq = 2535MHz, Pout = 25.9, Temp = 25, DAC1 = 0xAA, DAC2 = 0x80
B7_Tx_6.9.21 | 7 |  |  | TX_HB_IN1,2 | ANT1,2,3 |  | 1:1 | +25 | 1452 | 1496 | 1 | ET |  | Max | LTE | All |  |  | -56 | dBm/MHz | GBC |  | Emissions into E-UTRA Band 32 | [11 empty] | -85.98 |  | -85.45 |  | -85.66 | LTE20_QPSK_75_25, ET_HPM, Freq = 2535MHz, Pout = 25.9, Temp = 25, DAC1 = 0xAA, DAC2 = 0x80
B7_Tx_6.9.22 | 7 |  |  | TX_HB_IN1,2 | ANT1,2,3 |  | 1:1 | +25 | 1900 | 1920 | 1 | ET |  | Max | LTE | All |  |  | -56 | dBm/MHz | GBC |  | Emissions into E-UTRA Band 33 | [11 empty] | -84.52 |  | -83.9 |  | -84.1 | LTE20_QPSK_75, ET_HPM, Freq = 2510MHz, Pout = 25.9, Temp = 25, DAC1 = 0xAA, DAC2 = 0x80
B7_Tx_6.9.23 | 7 |  |  | TX_HB_IN1,2 | ANT1,2,3 |  | 1:1 | +25 | 2010 | 2025 | 1 | ET |  | Max | LTE | All |  |  | -56 | dBm/MHz | GBC |  | Emissions into E-UTRA Band 34 | [11 empty] | -84.11 |  | -83.33 |  | -83.59 | LTE20_QPSK_75, ET_HPM, Freq = 2510MHz, Pout = 25.9, Temp = 25, DAC1 = 0xAA, DAC2 = 0x80
B7_Tx_6.9.24 | 7 |  |  | TX_HB_IN1,2 | ANT1,2,3 |  | 1:1 | +25 | 2300 | 2400 | 1 | ET |  | Max | LTE | All |  |  | -56 | dBm/MHz | GBC |  | Emissions into E-UTRA Band 40 | [11 empty] | -83.55 |  | -83.44 |  | -83.53 | LTE20_QPSK_75_25, ET_HPM, Freq = 2535MHz, Pout = 25.9, Temp = 25, DAC1 = 0xAA, DAC2 = 0x80
B7_Tx_6.9.25 | 7 |  |  | TX_HB_IN1,2 | ANT1,2,3 |  | 1:1 | +25 | 3400 | 3600 | 1 | ET |  | Max | LTE | All |  |  | -56 | dBm/MHz | GBC |  | Emissions into E-UTRA Band 42 | [11 empty] | -81.92 |  | -82.05 |  | -82.09 | LTE20_QPSK_75_25, ET_HPM, Freq = 2535MHz, Pout = 25.9, Temp = 25, DAC1 = 0xAA, DAC2 = 0x80
B7_Tx_6.9.26 | 7 |  |  | TX_HB_IN1,2 | ANT1,2,3 |  | 1:1 | +25 | 3600 | 3800 | 1 | ET |  | Max | LTE | All |  |  | -56 | dBm/MHz | GBC |  | Emissions into E-UTRA Band 43 | [11 empty] | -84.3 |  | -84.15 |  | -83.7 | LTE20_QPSK_75, ET_HPM, Freq = 2510MHz, Pout = 25.9, Temp = 25, DAC1 = 0xAA, DAC2 = 0x80
B7_Tx_6.9.27 | 7 |  |  | TX_HB_IN1,2 | ANT1,2,3 |  | 1:1 | +25 | 2110 | 2200 | 1 | ET |  | Max | LTE | All |  |  | -56 | dBm/MHz | GBC |  | Emissions into E-UTRA Band 65 | [11 empty] | -84.16 |  | -84.13 |  | -83.98 | LTE20_QPSK_75, ET_HPM, Freq = 2510MHz, Pout = 25.9, Temp = 25, DAC1 = 0xAA, DAC2 = 0x80
B7_Tx_6.9.28 | 7 |  |  | TX_HB_IN1,2 | ANT1,2,3 |  | 1:1 | +25 | 2110 | 2200 | 1 | ET |  | Max | LTE | All |  |  | -56 | dBm/MHz | GBC |  | Emissions into E-UTRA Band 66 | [11 empty] | -84.2 |  | -84.12 |  | -84.04 | LTE20_QPSK_75_25, ET_HPM, Freq = 2560MHz, Pout = 25.9, Temp = 25, DAC1 = 0xAA, DAC2 = 0x80
B7_Tx_6.9.29 | 7 |  |  | TX_HB_IN1,2 | ANT1,2,3 |  | 1:1 | +25 | 738 | 758 | 1 | ET |  | Max | LTE | All |  |  | -56 | dBm/MHz | GBC |  | Emissions into E-UTRA Band 67 | [11 empty] | -87.59 |  | -87.31 |  | -87.34 | LTE20_QPSK_75_25, ET_HPM, Freq = 2535MHz, Pout = 25.9, Temp = 25, DAC1 = 0xAA, DAC2 = 0x80
B7_Tx_6.9.30 | 7 |  |  | TX_HB_IN1,2 | ANT1,2,3 |  | 1:1 | +25 | 753 | 783 | 1 | ET |  | Max | LTE | All |  |  | -56 | dBm/MHz | GBC |  | Emissions into E-UTRA Band 68 | [11 empty] | -87.13 |  | -87 |  | -87.11 | LTE20_QPSK_75, ET_HPM, Freq = 2510MHz, Pout = 25.9, Temp = 25, DAC1 = 0xAA, DAC2 = 0x80
B7_Tx_6.9.31 | 7 |  |  | TX_HB_IN1,2 | ANT1,2,3 |  | 1:1 | +25 | 2570 | 2575 | 5 | ET |  | Max | LTE | All |  |  | -1 | dBm/5MHz | GBC |  | - Applicable to 15MHz channel when allocated ≤54RB and carrier center frequency is 2560.5≤ fc ≤2562.5MHz. - Applicable to 20MHz channel when allocated ≤54RB, and carrier center frequency is 1930≤ fc ≤1980MHz when the center frequency is within 2552-2560MHz. - No RB restrictions for other CH BW - Also applicable to contiguous UL CA; A-MPR applied per 3GPP | [11 empty] | -18.09 |  | -18 |  | -18.4 | LTE15_QPSK_54_21, ET_HPM, Freq = 2562.5MHz, Pout = 25.9, Temp = 25, DAC1 = 0xAA, DAC2 = 0x80
B7_Tx_6.9.32 | 7 |  |  | TX_HB_IN1,2 | ANT1,2,3 |  | 1:1 | +25 | 2575 | 2595 | 5 | ET |  | Max | LTE | All |  |  | -18 | dBm/5MHz | GBC | [13 empty] | -20.31 |  | -20.46 |  | -20.93 | LTE15_QPSK_54_21, ET_HPM, Freq = 2562.5MHz, Pout = 25.9, Temp = 25, DAC1 = 0xAA, DAC2 = 0x80
B7_Tx_6.9.33 | 7 |  |  | TX_HB_IN1,2 | ANT1,2,3 |  | 1:1 | +25 | 2595 | 2620 | 1 | ET |  | Max | LTE | All |  |  | -43 | dBm/MHz | GBC | [13 empty] | -55.6 |  | -55.71 |  | -58.71 | LTE20_QPSK_54_46, ET_HPM, Freq = 2560MHz, Pout = 25.9, Temp = 25, DAC1 = 0xAA, DAC2 = 0x80
B7_Tx_6.9.34 | 7 |  |  | TX_HB_IN1,2 | ANT1,2,3 |  | 1:1 | +25 | 30 | 1000 | 0.1 | ET |  | Max | LTE | All |  |  | -39 | dBm/100kHz | GBC |  | 3GPP General Spurious Emissions Limits | [11 empty] | -88.23 |  | -88.18 |  | -88.15 | LTE20_QPSK_75, ET_HPM, Freq = 2510MHz, Pout = 25.9, Temp = 25, DAC1 = 0xAA, DAC2 = 0x80
B7_Tx_6.9.35 | 7 |  |  | TX_HB_IN1,2 | ANT1,2,3 |  | 1:1 | +25 | 1000 | 12750 | 1 | ET |  | Max | LTE | All |  |  | -36 | dBm/1MHz | GBC |  | 3GPP General Spurious Emissions Limits | [11 empty] | -37.05 |  | -35.4 |  | -35.74 | LTE20_QPSK_75_25, ET_HPM, Freq = 2535MHz, Pout = 25.9, Temp = 25, DAC1 = 0xAA, DAC2 = 0x80
B7_Tx_6.10.1 | 7 | Canada Regulatory Emisisons |  | TX_HB_IN1,2 | ANT1,2,3 |  | 1:1 | +25 | 10 | 2490.5 | 1 | ET |  | Max | LTE | All |  |  | -25 | dBm/1MHz | GBC | [13 empty] | -39.63 |  | -39.29 |  | -39.48 | LTE20_QPSK_75, ET_HPM, Freq = 2510MHz, Pout = 25.9, Temp = 25, DAC1 = 0xAA, DAC2 = 0x80
B7_Tx_6.10.2 | 7 |  |  | TX_HB_IN1,2 | ANT1,2,3 |  | 1:1 | +25 | 2490.5 | 2496 | 1 | ET |  | Max | LTE | All |  |  | -13 | dBm/1MHz | GBC | [13 empty] | -35.88 |  | -36.39 |  | -37 | LTE20_QPSK_75, ET_HPM, Freq = 2510MHz, Pout = 25.9, Temp = 25, DAC1 = 0xAA, DAC2 = 0x80
B7_Tx_7 |  | Envelope Tracking and DPD
B7_Tx_7.1.1 | 7 | Gain Expansion, Waterfall Characterisitic | [9 empty] | ET |  | All | All | All |  |  | 2 | dB | GBC |  | Flat AMAM response with < 2dB gain expansion at peak power
B7_Tx_7.2.1 | 7 | Noise Transfer from VCC to RF Output | [9 empty] | All | [5 empty] | 0 |  | dB | GBC
B7_Tx_7.3.1 | 7 | Gain Dispersion | [9 empty] | ET |  |  |  |  | 1 | 2 | 3 | dB | GBC |  | Gain dispersion is hereby the difference between gain at VCC=4V and gain at VCC=1V whereas the gain data is taken at P=10dBm (assuming a flat gain trajectory around P=10dBm). Use "Oktoberfest" tool for compliance testing.
B7_Tx_7.4.1 | 7 | Delta Delay over Modulation Bandwidth | [9 empty] | ET |  |  |  |  | -3 |  | 3 | ns | GBC |  | The ET delay dispersion vs. frequency shall be measured with "Oktoberfest" tool. The delay dispersion over any supported modulation bandwidth shall be less than specified value. The requirement is applicable up to 2.5MHz offset from band edge (in-band range) accounting for filter skirt effects.
B7_Tx_7.5.1 | 7 | AM-AM Memory Effect Standard Deviation | [9 empty] | ET |  | Max | LTE | TC2 |  |  | 0.15 | dB | GBC |  | Measured at RMS output power level
B7_Tx_7.5.2 | 7 | [10 empty] | ET |  | Max | LTE | TC6 |  |  | 0.2 | dB | GBC
B7_Tx_7.6.1 | 7 | AM-PM Memory Effect Standard Deviation | [9 empty] | ET |  | Max | LTE | TC2 |  |  | 1.5 | deg | GBC |  | Measured at RMS output power level
B7_Tx_7.6.2 | 7 | [10 empty] | ET |  | Max | LTE | TC6 |  |  | 1.5 | deg | GBC
B7_Tx_7.7.1 | 7 | PA Bias Bandwidth | [9 empty] | ET |  | Max | LTE | ULCA-TC24 | 180 |  |  | MHz | GBC |  | Use Oktoberfest ET Test Suite for characterization
B7_Tx_7.8.1 | 7 | Vcc Bandwidth | [9 empty] | ET |  | Max | LTE | ULCA-TC24 | 200 |  |  | MHz | GBC |  | Use Oktoberfest ET Test Suite for characterization
B7_Tx_7.9.1 | 7 | Imbalance of VCC response | [9 empty] | ET |  | Max | LTE | ULCA-TC24 |  |  | 10 | % | GBC |  | Use Oktoberfest ET Test Suite for characterization
B7_Tx_7.10.1 | 7 | ET delay Imbalance between 1st/2nd stage | [9 empty] | ET |  | Max | LTE | ULCA-TC24 |  |  | 1 | ns | GBC |  | Use Oktoberfest ET Test Suite for characterization
B7_Tx_8 |  | Receive Band Noise
B7_Tx_8.1.1 | 7 | Band 7 Rx Band Noise |  | TX_HB_IN1,2 | PRX_OUT1,3,4 | 3.15 | 1:1 | -30 to 85 | 2620 | 2690 |  | ET |  | Max |  |  |  |  | -167 | dBm/Hz | GBC |  | Tx Input & Band 7 Rx Output Active on Measured Pins
B7_Tx_8.1.2 | 7 |  |  | TX_HB_IN1,2 | MIMO_OUT | 3.15 | 1:1 | -30 to 85 | 2620 | 2690 |  | ET |  | Max |  |  |  |  | -194 | dBm/Hz |  |  | Tx Input Active on Measured Pin, Rx Band Noise Measured on MIMO Output Pin
B7_Tx_8.1.3 | 7 |  |  | TX_HB_IN1,2 | DRX_OUT | 3.15 | 1:1 | -30 to 85 | 2620 | 2690 |  | ET |  | Max |  |  |  |  | -194 | dBm/Hz |  |  | Tx Input Active on Measured Pin, Rx Band Noise Measured on DRX Output Pin
B7_Tx_8.2.1 | 7 | Band 3 Rx Band Noise |  | TX_HB_IN1,2 | PRX_OUT1,2,3 | 3.15 | 1:1 | -30 to 85 | 1805 | 1880 |  | ET |  | Max |  |  |  |  | -167 | dBm/Hz | GBC |  | Tx Input & Band 3 Rx Output Active on Measured Pins
B7_Tx_8.2.2 | 7 |  |  | TX_HB_IN1,2 | MIMO_OUT | 3.15 | 1:1 | -30 to 85 | 1805 | 1880 |  | ET |  | Max |  |  |  |  | -194 | dBm/Hz |  |  | Tx Input Active on Measured Pin, Rx Band Noise Measured on MIMO Output Pin
B7_Tx_8.2.3 | 7 |  |  | TX_HB_IN1,2 | DRX_OUT | 3.15 | 1:1 | -30 to 85 | 1805 | 1880 |  | ET |  | Max |  |  |  |  | -194 | dBm/Hz |  |  | Tx Input Active on Measured Pin, Rx Band Noise Measured on DRX Output Pin
B7_Tx_8.3.1 | 7 | Band 40 Rx Band Noise |  | TX_HB_IN1,2 | PRX_OUT1,3 | 3.15 | 1:1 | -30 to 85 | 2300 | 2400 |  | ET |  | Max |  |  |  |  | -167 | dBm/Hz | GBC |  | Tx Input & Band 40 Rx Output Active on Measured Pins
B7_Tx_8.3.2 | 7 |  |  | TX_HB_IN1,2 | MIMO_OUT | 3.15 | 1:1 | -30 to 85 | 2300 | 2400 |  | ET |  | Max |  |  |  |  | -194 | dBm/Hz |  |  | Tx Input Active on Measured Pin, Rx Band Noise Measured on MIMO Output Pin
B7_Tx_8.3.3 | 7 |  |  | TX_HB_IN1,2 | DRX_OUT | 3.15 | 1:1 | -30 to 85 | 2300 | 2400 |  | ET |  | Max |  |  |  |  | -194 | dBm/Hz |  |  | Tx Input Active on Measured Pin, Rx Band Noise Measured on DRX Output Pin
B7_Tx_8.4.1 | 7 | Band 1/66 Rx Band Noise |  | TX_HB_IN1,2 | PRX_OUT1,2,3 | 3.15 | 1:1 | -30 to 85 | 2110 | 2200 |  | ET |  | Max |  |  |  |  | -167 | dBm/Hz | GBC |  | Tx Input & Band 1/66 Rx Output Active on Measured Pins
B7_Tx_8.4.2 | 7 |  |  | TX_HB_IN1,2 | MIMO_OUT | 3.15 | 1:1 | -30 to 85 | 2110 | 2200 |  | ET |  | Max |  |  |  |  | -194 | dBm/Hz |  |  | Tx Input Active on Measured Pin, Rx Band Noise Measured on MIMO Output Pin
B7_Tx_8.4.3 | 7 |  |  | TX_HB_IN1,2 | DRX_OUT | 3.15 | 1:1 | -30 to 85 | 2110 | 2200 |  | ET |  | Max |  |  |  |  | -194 | dBm/Hz |  |  | Tx Input Active on Measured Pin, Rx Band Noise Measured on DRX Output Pin
B7_Tx_8.5.1 | 7 | Band 4/66 Rx Band Noise |  | TX_HB_IN1,2 | PRX_OUT1,2,3 | 3.15 | 1:1 | -30 to 85 | 2110 | 2200 |  | ET |  | Max |  |  |  |  | -167 | dBm/Hz | GBC |  | Tx Input & Band 4/66 Rx Output Active on Measured Pins
B7_Tx_8.5.2 | 7 |  |  | TX_HB_IN1,2 | MIMO_OUT | 3.15 | 1:1 | -30 to 85 | 2110 | 2200 |  | ET |  | Max |  |  |  |  | -194 | dBm/Hz |  |  | Tx Input Active on Measured Pin, Rx Band Noise Measured on MIMO Output Pin
B7_Tx_8.5.3 | 7 |  |  | TX_HB_IN1,2 | DRX_OUT | 3.15 | 1:1 | -30 to 85 | 2110 | 2200 |  | ET |  | Max |  |  |  |  | -194 | dBm/Hz |  |  | Tx Input Active on Measured Pin, Rx Band Noise Measured on DRX Output Pin
B7_Tx_8.6.1 | 7 | Band 25 Rx Band Noise |  | TX_HB_IN1,2 | PRX_OUT1,2,3 | 3.15 | 1:1 | -30 to 85 | 1930 | 1995 |  | ET |  | Max |  |  |  |  | -167 | dBm/Hz | GBC |  | Tx Input & Band 25 Rx Output Active on Measured Pins
B7_Tx_8.6.2 | 7 |  |  | TX_HB_IN1,2 | MIMO_OUT | 3.15 | 1:1 | -30 to 85 | 1930 | 1995 |  | ET |  | Max |  |  |  |  | -194 | dBm/Hz |  |  | Tx Input Active on Measured Pin, Rx Band Noise Measured on MIMO Output Pin
B7_Tx_8.6.3 | 7 |  |  | TX_HB_IN1,2 | DRX_OUT | 3.15 | 1:1 | -30 to 85 | 1930 | 1995 |  | ET |  | Max |  |  |  |  | -194 | dBm/Hz |  |  | Tx Input Active on Measured Pin, Rx Band Noise Measured on DRX Output Pin
B7_Tx_8.7.1 | 7 | LTE Low Band Rx Band Noise |  | TX_HB_IN1,2 | ANT1,2,3 | 3.15 | 1:1 | -30 to 85 | 617 | 960 |  | ET |  | Max |  |  |  |  | -172 | dBm/Hz | GBC |  | Tx Input & Antenna Active on Measured Pins
B7_Tx_8.8.1 | 7 | LTE Mid Low Band Rx Band Noise |  | TX_HB_IN1,2 | MLB_IN | 3.15 | 1:1 | -30 to 85 | 1452 | 1510.9 |  | ET |  | Max |  |  |  |  | -184 | dBm/Hz | GBC |  | Tx Input Active on Measured Pin, Rx Band Noise Measured on MLB Input Pin
B7_Tx_8.8.2 | 7 |  |  | TX_HB_IN1,2 | DRX_OUT | 3.15 | 1:1 | -30 to 85 | 1452 | 1510.9 |  | ET |  | Max |  |  |  |  | -194 | dBm/Hz |  |  | Tx Input Active on Measured Pin, Rx Band Noise Measured on DRX Output Pin
B7_Tx_8.9.1 | 7 | LTE Ultra High Band Rx Band Noise |  | TX_HB_IN1,2 | ANT1,2,3 | 3.15 | 1:1 | -30 to 85 | 3400 | 3800 |  | ET |  | Max |  |  |  |  | -167 | dBm/Hz | GBC |  | Tx Input & Antenna Active on Measured Pins
B7_Tx_9 |  | Tx Leakage
B7_Tx_9.1.1 | 7 | Band 7 Tx Leakage to Active Band 7 Rx |  | TX_HB_IN1,2 | PRX_OUT1,3,4 | 3.15 | 1:1 | +25 | 2500 | 2570 |  | ET |  | Max |  |  |  |  | -12 | dBm | GBT |  | Tx Input & Band 30 Rx Output Active on Measured Pins | [11 empty] | -19.078 |  | -21.0965 |  | -19.4561 | QPSK_LTE10M_1_49, Freq =2535Mhz Pout = 26.9 Temp = 25
B7_Tx_9.1.2 | 7 |  |  | TX_HB_IN1,2 | PRX_OUT1,3,4 | 3.15 | 1:1 | -30 to 85 | 2500 | 2570 |  | ET |  | Max |  |  |  |  | -9 | dBm | GBC |  | Tx Input & Band 30 Rx Output Active on Measured Pins | [11 empty] | -18.8388 |  | -20.0015 |  | -19.1637 | QPSK_LTE10M_1_49, Freq =2535Mhz Pout = 26.4 Temp = 85
B7_Tx_9.1.3 | 7 |  |  | TX_HB_IN1,2 | PRX_OUT1,3,4 | 3.15 | 1:1 | -30 to 85 | 2570 | 2620 |  | ET |  | Max |  |  |  |  | -22 | dBm | GBC |  | Tx Input & Band 30 Rx Output Active on Measured Pins | Tx ACLR Leakage in Duplex Spacing | [10 empty] | -35.475 |  | -34.437 |  | -36.557 | LTE20_QPSK_100, ET_HPM, Freq = 2560MHz, Pout = 25.4, Temp = 85, DAC1 = 0xAA, DAC2 = 0x80
B7_Tx_9.2.1 | 7 | Band 7 Tx Leakage to Active Band 3 Rx |  | TX_HB_IN1,2 | PRX_OUT1,2,3 | 3.15 | 1:1 | +25 | 2500 | 2570 |  | ET |  | Max |  |  |  |  | -12 | dBm | GBC |  | Tx Input & Band 25 Rx Output Active on Measured Pins | [11 empty] | -39.3678 |  | -38.943 |  | -38.7464 | QPSK_LTE10M_1_0, Freq =2525Mhz Pout = 26.9 Temp = 25
B7_Tx_9.2.2 | 7 |  |  | TX_HB_IN1,2 | PRX_OUT1,2,3 | 3.15 | 1:1 | -30 to 85 | 2500 | 2570 |  | ET |  | Max |  |  |  |  | -9 | dBm | GBC |  | Tx Input & Band 25 Rx Output Active on Measured Pins | [11 empty] | -40.5396 |  | -40.6382 |  | -41.3527 | QPSK_LTE10M_1_0, Freq =2525Mhz Pout = 26.4 Temp = 85
B7_Tx_9.2.3 | 7 |  |  | TX_HB_IN1,2 | PRX_OUT1,2,3 | 3.15 | 1:1 | -30 to 85 | 2570 | 2620 |  | ET |  | Max |  |  |  |  | -22 | dBm | GBC |  | Tx Input & Band 25 Rx Output Active on Measured Pins | Tx ACLR Leakage in Duplex Spacing | [10 empty] | -67.12 |  | -67.221 |  | -67.132 | LTE10_QPSK_50, ET_HPM, Freq = 2565MHz, Pout = 25.4, Temp = 85, DAC1 = 0xAA, DAC2 = 0x80
B7_Tx_9.3.1 | 7 | Band 7 Tx Leakage to Active Band 40 Rx |  | TX_HB_IN1,2 | PRX_OUT1,3 | 3.15 | 1:1 | +25 | 2500 | 2570 |  | ET |  | Max |  |  |  |  | -12 | dBm | GBC |  | Tx Input & Band 40 Rx Output Active on Measured Pins | [11 empty] | -16.3972 |  | -16.3044 |  | -16.071 | QPSK_LTE10M_1_49, Freq =2565Mhz Pout = 26.9 Temp = 25
B7_Tx_9.3.2 | 7 |  |  | TX_HB_IN1,2 | PRX_OUT1,3 | 3.15 | 1:1 | -30 to 85 | 2500 | 2570 |  | ET |  | Max |  |  |  |  | -9 | dBm | GBC |  | Tx Input & Band 40 Rx Output Active on Measured Pins | [11 empty] | -16.0795 |  | -15.1207 |  | -15.8053 | QPSK_LTE10M_1_49, Freq =2565Mhz Pout = 26.4 Temp = -30
B7_Tx_9.3.3 | 7 |  |  | TX_HB_IN1,2 | PRX_OUT1,3 | 3.15 | 1:1 | -30 to 85 | 2570 | 2620 |  | ET |  | Max |  |  |  |  | -22 | dBm | GBC |  | Tx Input & Band 40 Rx Output Active on Measured Pins | Tx ACLR Leakage in Duplex Spacing | [10 empty] | -53.435 |  | -53.985 |  | -53.29 | LTE10_QPSK_50, ET_HPM, Freq = 2565MHz, Pout = 25.9, Temp = 25, DAC1 = 0xAA, DAC2 = 0x80
B7_Tx_9.4.1 | 7 | Band 7 Tx Leakage to Active Band 1/66 Rx |  | TX_HB_IN1,2 | PRX_OUT1,2,3 | 3.15 | 1:1 | +25 | 2500 | 2570 |  | ET |  | Max |  |  |  |  | -12 | dBm | GBC |  | Tx Input & Band 1/66 Rx Output Active on Measured Pins | [11 empty] | -28.1965 |  | -28.5348 |  | -28.6423 | LTE10M_1RB_0, Freq =2505Mhz Pout = 26.9 Temp = 25
B7_Tx_9.4.2 | 7 |  |  | TX_HB_IN1,2 | PRX_OUT1,2,3 | 3.15 | 1:1 | -30 to 85 | 2500 | 2570 |  | ET |  | Max |  |  |  |  | -9 | dBm | GBC |  | Tx Input & Band 1/66 Rx Output Active on Measured Pins | [11 empty] | -28.6274 |  | -28.6902 |  | -29.3173 | LTE10M_1RB_0, Freq =2505Mhz Pout = 26.4 Temp = -30
B7_Tx_9.4.3 | 7 |  |  | TX_HB_IN1,2 | PRX_OUT1,2,3 | 3.15 | 1:1 | -30 to 85 | 2570 | 2620 |  | ET |  | Max |  |  |  |  | -22 | dBm | GBC |  | Tx Input & Band 1/66 Rx Output Active on Measured Pins | Tx ACLR Leakage in Duplex Spacing | [10 empty] | -65.558 |  | -64.707 |  | -64.387 | LTE10_QPSK_50, ET_HPM, Freq = 2565MHz, Pout = 25.9, Temp = 25, DAC1 = 0xAA, DAC2 = 0x80
B7_Tx_9.5.1 | 7 | Band 7 Tx Leakage to Active Band 4/66 Rx |  | TX_HB_IN1,2 | PRX_OUT1,2,3 | 3.15 | 1:1 | +25 | 2500 | 2570 |  | ET |  | Max |  |  |  |  | -12 | dBm | GBC |  | Tx Input & Band 4/66 Rx Output Active on Measured Pins | [11 empty] | -31.0862 |  | -31.1118 |  | -30.6575 | QPSK_LTE10M_1_0, Freq =2505Mhz Pout = 26.9 Temp = 25
B7_Tx_9.5.2 | 7 |  |  | TX_HB_IN1,2 | PRX_OUT1,2,3 | 3.15 | 1:1 | -30 to 85 | 2500 | 2570 |  | ET |  | Max |  |  |  |  | -9 | dBm | GBC |  | Tx Input & Band 4/66 Rx Output Active on Measured Pins | [11 empty] | -30.2804 |  | -29.4487 |  | -29.7838 | QPSK_LTE10M_1_0, Freq =2505Mhz Pout = 26.4 Temp = -30
B7_Tx_9.5.3 | 7 |  |  | TX_HB_IN1,2 | PRX_OUT1,2,3 | 3.15 | 1:1 | -30 to 85 | 2570 | 2620 |  | ET |  | Max |  |  |  |  | -22 | dBm | GBC |  | Tx Input & Band 4/66 Rx Output Active on Measured Pins | Tx ACLR Leakage in Duplex Spacing | [10 empty] | -66.012 |  | -65.985 |  | -65.311 | LTE10_QPSK_50, ET_HPM, Freq = 2565MHz, Pout = 25.9, Temp = 25, DAC1 = 0xAA, DAC2 = 0x80
B7_Tx_9.6.1 | 7 | Band 7 Tx Leakage to Active Band 25 Rx |  | TX_HB_IN1,2 | PRX_OUT1,2,3 | 3.15 | 1:1 | +25 | 2500 | 2570 |  | ET |  | Max |  |  |  |  | -12 | dBm | GBC |  | Tx Input & Band 25 Rx Output Active on Measured Pins | [11 empty] | -38.7399 |  | -38.2308 |  | -37.8525 | QPSK_LTE10M_1_0, Freq =2505Mhz Pout = 26.9 Temp = 25
B7_Tx_9.6.2 | 7 |  |  | TX_HB_IN1,2 | PRX_OUT1,2,3 | 3.15 | 1:1 | -30 to 85 | 2500 | 2570 |  | ET |  | Max |  |  |  |  | -9 | dBm | GBC |  | Tx Input & Band 25 Rx Output Active on Measured Pins | [11 empty] | -39.4198 |  | -39.032 |  | -38.9262 | QPSK_LTE10M_1_0, Freq =2505Mhz Pout = 26.4 Temp = -30
B7_Tx_9.6.3 | 7 |  |  | TX_HB_IN1,2 | PRX_OUT1,2,3 | 3.15 | 1:1 | -30 to 85 | 2570 | 2620 |  | ET |  | Max |  |  |  |  | -22 | dBm | GBC |  | Tx Input & Band 25 Rx Output Active on Measured Pins | Tx ACLR Leakage in Duplex Spacing | [10 empty] | -67.327 |  | -67.417 |  | -67.285 | LTE10_QPSK_50, ET_HPM, Freq = 2565MHz, Pout = 25.9, Temp = 25, DAC1 = 0xAA, DAC2 = 0x80
B7_Tx_9.7.1 | 7 | Band 7 Tx Leakage to Inactive Rx Port |  | TX_HB_IN1,2 | PRX_OUT1,2,3,4 | 3.15 | 1:1 | +25 | 2500 | 2570 |  | ET |  | Max |  |  |  |  | -12 | dBm | GBC |  | Tx Input Active on Measured Pin | [11 empty] | -46.1988 |  | -49.0285 |  | -46.3227 | QPSK_LTE10M_1_49, Freq =2560Mhz Pout = 26.4 Temp = 85
B7_Tx_9.7.2 | 7 |  |  | TX_HB_IN1,2 | PRX_OUT1,2,3,4 | 3.15 | 1:1 | -30 to 85 | 2500 | 2570 |  | ET |  | Max |  |  |  |  | -9 | dBm | GBC |  | Tx Input Active on Measured Pin
B7_Tx_9.7.3 | 7 |  |  | TX_HB_IN1,2 | PRX_OUT1,2,3,4 | 3.15 | 1:1 | -30 to 85 | 2570 | 2620 |  | ET |  | Max |  |  |  |  | -22 | dBm | GBC |  | Tx Input Active on Measured Pin | Tx ACLR Leakage in Duplex Spacing | [10 empty] | -67.31 |  | -67.342 |  | -67.34 | LTE20_QPSK_100, ET_HPM, Freq = 2560MHz, Pout = 25.4, Temp = 85, DAC1 = 0xAA, DAC2 = 0x80
B7_Tx_9.8.2 | 7 | Band 7 Tx Leakage to MIMO Output Port |  | TX_HB_IN1,2 | MIMO_OUT | 3.15 | 1:1 | -30 to 85 | 2500 | 2570 |  | ET |  | Max |  |  |  |  | -3 | dBm | GBC |  | Tx Input Active on Measured Pin | [11 empty] | -19.5146 |  | -20.0011 |  | -19.9266 | QPSK_LTE10M_1_49, Freq =2560Mhz Pout = 26.4 Temp = 85
B7_Tx_9.8.1 | 7 |  |  | TX_HB_IN1,2 | MIMO_OUT | 3.15 | 1:1 | -30 to 85 | 2570 | 2620 |  | ET |  | Max |  |  |  |  | -13 | dBm | GBC |  | Tx Input Active on Measured Pin | Tx ACLR Leakage in Duplex Spacing
B7_Tx_9.9.1 | 7 | Band 7 Tx Leakage to DRX Output Port |  | TX_HB_IN1,2 | DRX_OUT | 3.15 | 1:1 | -30 to 85 | 2500 | 2570 |  | ET |  | Max |  |  |  |  | -3 | dBm | GBC |  | Tx Input Active on Measured Pin | [11 empty] | -21.0291 |  | -21.4639 |  | -21.31 | QPSK_LTE10M_1_49, Freq =2560Mhz Pout = 26.4 Temp = 85
B7_Tx_9.9.2 | 7 |  |  | TX_HB_IN1,2 | DRX_OUT | 3.15 | 1:1 | -30 to 85 | 2570 | 2620 |  | ET |  | Max |  |  |  |  | -13 | dBm | GBC |  | Tx Input Active on Measured Pin | Tx ACLR Leakage in Duplex Spacing
B7_Tx_10 |  | Port to Port Isolation
B7_Tx_10.1.1 | 7 | Active TX Input to Active Band 7 Rx Isolation |  | TX_HB_IN1,2 | PRX_OUT1,3,4 | 3.15 | 1:1 | -30 to 85 | 2620 | 2690 |  | ET |  | Max |  |  | 20 |  |  | dB | GBC |  | Tx Input & Band 7 Rx Output Active on Measured Pins | [10 empty] | 8.3819 |  | 7.216 |  |  |  | Freq = 2690MHz, Temp = -33, In_port = TX_HB_IN_1 (3), Out_port = PRX_OUT_4 (11), Meas = S1103, PA_DRV = AA, PA_MAIN = 80, UDR_WR_BAND = B7OUT4, GAIN_MODE = G0, LNA_BAIS(0B,0C,0D,0E) = 0(BS0), 0(BS0), 46(BS6), 0(BS0), VCC = 3.8, Spec_num = B7_Tx_10.1.1, Cond_num = 35266
B7_Tx_10.2.1 | 7 | Active TX Input to Active Band 3 Rx Isolation |  | TX_HB_IN1,2 | PRX_OUT1,2,3 | 3.15 | 1:1 | -30 to 85 | 1805 | 1880 |  | ET |  | Max |  |  | 9 |  |  | dB | GBC |  | Tx Input & Band 3 Rx Output Active on Measured Pins | [10 empty] | 6.1908 |  | 6.865 |  |  |  | Freq = 1856.5MHz, Temp = -33, In_port = TX_HB_IN_2 (4), Out_port = PRX_OUT_2 (9), Meas = S94, PA_DRV = AA, PA_MAIN = 80, UDR_WR_BAND = B3OUT2, GAIN_MODE = G0, LNA_BAIS(0B,0C,0D,0E) = 0(BS0), 44(BS4), 0(BS0), 0(BS0), VCC = 3.8, Spec_num = B7_Tx_10.2.1, Cond_num = 35278
B7_Tx_10.3.1 | 7 | Active TX Input to Active Band 40 Rx Isolation |  | TX_HB_IN1,2 | PRX_OUT1,3 | 3.15 | 1:1 | -30 to 85 | 2300 | 2400 |  | ET |  | Max |  |  | 15 |  |  | dB | GBC |  | Tx Input & Band 40 Rx Output Active on Measured Pins | [10 empty] | 4.4252 |  | 4.7923 |  |  |  | Freq = 2300MHz, Temp = -33, In_port = TX_HB_IN_1 (3), Out_port = PRX_OUT_3 (10), Meas = S1003, PA_DRV = AA, PA_MAIN = 80, UDR_WR_BAND = B40OUT3, GAIN_MODE = G0, LNA_BAIS(0B,0C,0D,0E) = 0(BS0), 0(BS0), 0(BS0), 44(BS4), VCC = 3.8, Spec_num = B7_Tx_10.3.1, Cond_num = 35284
B7_Tx_10.4.1 | 7 | Active TX Input to Active Band 1/66 Rx Isolation |  | TX_HB_IN1,2 | PRX_OUT1,2,3 | 3.15 | 1:1 | -30 to 85 | 2110 | 2200 |  | ET |  | Max |  |  | 9 |  |  | dB | GBC |  | Tx Input & Band 1/66 Rx Output Active on Measured Pins | [10 empty] | 2.7137 |  | 3.7085 |  |  |  | Freq = 2191MHz, Temp = -33, In_port = TX_HB_IN_1 (3), Out_port = PRX_OUT_3 (10), Meas = S1003, PA_DRV = AA, PA_MAIN = 80, UDR_WR_BAND = B1OUT3, GAIN_MODE = G0, LNA_BAIS(0B,0C,0D,0E) = 46(BS6), 0(BS0), 0(BS0), 0(BS0), VCC = 3.8, Spec_num = B7_Tx_10.4.1, Cond_num = 35294
B7_Tx_10.5.1 | 7 | Active TX Input to Active Band 4/66 Rx Isolation |  | TX_HB_IN1,2 | PRX_OUT1,2,3 | 3.15 | 1:1 | -30 to 85 | 2110 | 2200 |  | ET |  | Max |  |  | 15 |  |  | dB | GBC |  | Tx Input & Band 4/66 Rx Output Active on Measured Pins | [10 empty] | 5.7781 |  | 7.0724 |  |  |  | Freq = 2173.5MHz, Temp = -33, In_port = TX_HB_IN_1 (3), Out_port = PRX_OUT_2 (9), Meas = S93, PA_DRV = AA, PA_MAIN = 80, UDR_WR_BAND = B66OUT2, GAIN_MODE = G0, LNA_BAIS(0B,0C,0D,0E) = 44(BS4), 0(BS0), 0(BS0), 0(BS0), VCC = 3.8, Spec_num = B7_Tx_10.5.1, Cond_num = 35304
B7_Tx_10.6.1 | 7 | Active TX Input to Active Band 25 Rx Isolation |  | TX_HB_IN1,2 | PRX_OUT1,2,3 | 3.15 | 1:1 | -30 to 85 | 1930 | 1995 |  | ET |  | Max |  |  | 15 |  |  | dB | GBC |  | Tx Input & Band 25 Rx Output Active on Measured Pins | [10 empty] | 9.8219 |  | 10.4173 |  |  |  | Freq = 1990MHz, Temp = -33, In_port = TX_HB_IN_1 (3), Out_port = PRX_OUT_2 (9), Meas = S93, PA_DRV = AA, PA_MAIN = 80, UDR_WR_BAND = B25OUT2, GAIN_MODE = G0, LNA_BAIS(0B,0C,0D,0E) = 0(BS0), 43(BS3), 0(BS0), 0(BS0), VCC = 3.8, Spec_num = B7_Tx_10.6.1, Cond_num = 35314
B7_Tx_10.7.1 | 7 | Active TX Input to Inactive Rx Output Isolation |  | TX_HB_IN1,2 | PRX_OUT1,2,3,4 | 3.15 | 1:1 | -30 to 85 | 1710 | 2690 |  | ET |  | Max |  |  | 35 |  |  | dB | GBC |  | Tx Input Active on Measured Port, Rx Output Inactive on Measured Port | [10 empty] | 43.8281 |  | 38.9392 |  |  |  | Freq = 2535MHz, Temp = -33, In_port = TX_HB_IN_1 (3), Out_port = PRX_OUT_4 (11), Meas = S1103, PA_DRV = AA, PA_MAIN = 80, UDR_WR_BAND = B25OUT2, GAIN_MODE = G0, LNA_BAIS(0B,0C,0D,0E) = 0(BS0), 0(BS0), 0(BS0), 0(BS0), VCC = 3.8, Spec_num = B7_Tx_10.7.1, Cond_num = 35325
B7_Tx_10.8.1 | 7 | Active Tx Input to Inactive Tx Input Isolation |  | TX_HB_IN1,2 | TX_HB_IN1,2; TX_HB_IN1,2 | 3.15 | 1:1 | -30 to 85 | 1710 | 2690 |  | ET |  | Max |  |  | 20 |  |  | dB | GBC | [12 empty] | 15.2841 |  | 15.6544 |  |  |  | Freq = 2012.5MHz, Temp = -33, In_port = TX_HB_IN_2 (4), Out_port = TX_HB_IN_1 (3), Meas = S34, PA_DRV = AA, PA_MAIN = 80, UDR_WR_BAND = B7OUT1, GAIN_MODE = G0, LNA_BAIS(0B,0C,0D,0E) = 0(BS0), 0(BS0), 46(BS6), 0(BS0), VCC = 3.8, Spec_num = B7_Tx_10.8.1, Cond_num = 35342
B7_Tx_10.9.1 | 7 | Active Tx Input to DRX Output Isolation |  | TX_HB_IN1,2 | DRX_OUT | 3.15 | 1:1 | -30 to 85 | 1427.9 | 1510.9 |  | ET |  | Max |  |  | 58 |  |  | dB | GBC | [12 empty] | 67.041 |  | 65.5036 |  |  |  | Freq = 1464MHz, Temp = -33, In_port = TX_HB_IN_1 (3), Out_port = DRX_OUT (14), Meas = S1403, PA_DRV = AA, PA_MAIN = 80, UDR_WR_BAND = B7OUT1, GAIN_MODE = G0, LNA_BAIS(0B,0C,0D,0E) = 0(BS0), 0(BS0), 46(BS6), 0(BS0), VCC = 3.8, Spec_num = B7_Tx_10.9.1, Cond_num = 35336
B7_Tx_10.9.2 | 7 |  |  | TX_HB_IN1,2 | DRX_OUT | 3.15 | 1:1 | -30 to 85 | 1710 | 2690 |  | ET |  | Max |  |  | 60 |  |  | dB | GBC | [12 empty] | 17.661 |  | 18.3359 |  |  |  | Freq = 2572.5MHz, Temp = -33, In_port = TX_HB_IN_2 (4), Out_port = DRX_OUT (14), Meas = S1404, PA_DRV = AA, PA_MAIN = 80, UDR_WR_BAND = B7OUT1, GAIN_MODE = G0, LNA_BAIS(0B,0C,0D,0E) = 0(BS0), 0(BS0), 46(BS6), 0(BS0), VCC = 3.8, Spec_num = B7_Tx_10.9.2, Cond_num = 35346
B7_Tx_10.9.3 | 7 |  |  | TX_HB_IN1,2 | DRX_OUT | 3.15 | 1:1 | -30 to 85 | 3400 | 3800 |  | ET |  | Max |  |  | 40 |  |  | dB | GBC | [12 empty] | 57.2161 |  | 51.8567 |  |  |  | Freq = 3463.5MHz, Temp = -33, In_port = TX_HB_IN_1 (3), Out_port = DRX_OUT (14), Meas = S1403, PA_DRV = AA, PA_MAIN = 80, UDR_WR_BAND = B7OUT1, GAIN_MODE = G0, LNA_BAIS(0B,0C,0D,0E) = 0(BS0), 0(BS0), 46(BS6), 0(BS0), VCC = 3.8, Spec_num = B7_Tx_10.9.3, Cond_num = 35338
B7_Tx_10.10.1 | 7 | Active Tx Input to MIMO Output Isolation |  | TX_HB_IN1,2 | MIMO_OUT | 3.15 | 1:1 | -30 to 85 | 1710 | 2690 |  | ET |  | Max |  |  | 40 |  |  | dB | GBC | [12 empty] | 16.7244 |  | 16.9541 |  |  |  | Freq = 2573.5MHz, Temp = -33, In_port = TX_HB_IN_1 (3), Out_port = MIMO_OUT (15), Meas = S1503, PA_DRV = AA, PA_MAIN = 80, UDR_WR_BAND = B7OUT1, GAIN_MODE = G0, LNA_BAIS(0B,0C,0D,0E) = 0(BS0), 0(BS0), 46(BS6), 0(BS0), VCC = 3.8, Spec_num = B7_Tx_10.10.1, Cond_num = 35339
B7_Tx_10.10.2 | 7 |  |  | TX_HB_IN1,2 | MIMO_OUT | 3.15 | 1:1 | -30 to 85 | 3400 | 3800 |  | ET |  | Max |  |  | 45 |  |  | dB | GBC | [12 empty] | 44.9026 |  | 46.7588 |  |  |  | Freq = 3417MHz, Temp = -33, In_port = TX_HB_IN_2 (4), Out_port = MIMO_OUT (15), Meas = S1504, PA_DRV = AA, PA_MAIN = 80, UDR_WR_BAND = B7OUT1, GAIN_MODE = G0, LNA_BAIS(0B,0C,0D,0E) = 0(BS0), 0(BS0), 46(BS6), 0(BS0), VCC = 3.8, Spec_num = B7_Tx_10.10.2, Cond_num = 35349
B7_Tx_10.11.1 | 7 | Active Rx Port to Inactive Rx Port Isolation |  | PRX_OUT1,2,3,4 | PRX_OUT1,2,3,4 | 3.15 | 1:1 | -30 to 85 | 1710 | 2690 |  | ET |  | Max |  |  | 30 |  |  | dB | GBC | [12 empty] | 29.7725 |  | 30.0857 |  |  |  | Freq = 2584MHz, Temp = -33, In_port = PRX_OUT_3 (10), Out_port = PRX_OUT_1 (8), Meas = S0810, PA_DRV = AA, PA_MAIN = 80, UDR_WR_BAND = B7OUT3, GAIN_MODE = G0, LNA_BAIS(0B,0C,0D,0E) = 0(BS0), 0(BS0), 46(BS6), 0(BS0), VCC = 3.8, Spec_num = B7_Tx_10.11.1, Cond_num = 35361
B7_Tx_10.12.1 | 7 | Inactive Rx Port to Inactive Rx Port Isolation |  | PRX_OUT1,2,3,4 | PRX_OUT1,2,3,4 | 3.15 | 1:1 | -30 to 85 | 1710 | 2690 |  | ET |  | Max |  |  | 30 |  |  | dB | GBC | [12 empty] | 35.3055 |  | 35.569 |  |  |  | Freq = 2687.5MHz, Temp = 85, In_port = PRX_OUT_3 (10), Out_port = PRX_OUT_1 (8), Meas = S0810, PA_DRV = AA, PA_MAIN = 80, UDR_WR_BAND = B7OUT4, GAIN_MODE = G0, LNA_BAIS(0B,0C,0D,0E) = 0(BS0), 0(BS0), 46(BS6), 0(BS0), VCC = 3.8, Spec_num = B7_Tx_10.12.1, Cond_num = 52048
B7_Tx_10.13.1 | 7 | Active Antenna to Active Antenna Isolation |  | ANT1,2,3 | ANT1,2,3 | 3.15 | 1:1 | -30 to 85 | 1710 | 2690 |  | ET |  | Max |  |  | 20 |  |  | dB | GBC | [12 empty] | 24.7696 |  | 24.7855 |  |  |  | Freq = 2511MHz, Temp = -33, In_port = ANT_2 (6), Out_port = ANT_3 (7), Meas = S76, PA_DRV = AA, PA_MAIN = 80, UDR_WR_BAND = B7OUT1, GAIN_MODE = G5, LNA_BAIS(0B,0C,0D,0E) = 0(BS0), 0(BS0), 46(BS6), 0(BS0), VCC = 3.8, Spec_num = B7_Tx_10.13.1, Cond_num = 35058
B7_Tx_10.14.1 | 7 | Active Antenna to Inactive Antenna Isolation |  | ANT1,2,3 | ANT1,2,3 | 3.15 | 1:1 | -30 to 85 | 1710 | 2690 |  | ET |  | Max |  |  | 30 |  |  | dB | GBC | [12 empty] | 21.5339 |  | 21.9898 |  |  |  | Freq = 2442.5MHz, Temp = -33, In_port = ANT_3 (7), Out_port = ANT_1 (5), Meas = S57, PA_DRV = AA, PA_MAIN = 80, UDR_WR_BAND = B7OUT1, GAIN_MODE = G0, LNA_BAIS(0B,0C,0D,0E) = 0(BS0), 0(BS0), 46(BS6), 0(BS0), VCC = 3.8, Spec_num = B7_Tx_10.14.1, Cond_num = 35258
B7_Tx_10.15.1 | 7 | Vcc1/2 to Active Rx Isolation |  | VCC1/VCC2 | PRX_OUT1,2,3,4 | 3.15 | 1:1 | -30 to 85 | 1805 | 2690 |  | ET |  | Max |  |  | 60 |  |  | dB | GBC
B7_Tx_11 |  | RF Leakage to Other Ports
B7_Tx_11.1.1 | 7 | Leakage to VCC1 (Fundamental) |  | TX_HB_IN1,2 | VCC1 | 3.15 | 1:1 | -30 to 85 |  |  |  | ET |  | Max |  |  |  |  | TBD | dBm | GBC | [13 empty] | -25.7995 |  | -25.3776 |  | -24.799 | B7_VCC_RF_LEAKAGE_TX_HB_IN2_ANT1, Freq = 2530MHz, DAC1 = 0xAA, DAC2 = 0x80, Pout = 25.91820641, Temp = -30, VCC = 3.8
B7_Tx_11.2.1 | 7 | Leakage to VCC1 (All Harmonics) |  | TX_HB_IN1,2 | VCC1 | 3.15 | 1:1 | -30 to 85 |  |  |  | ET |  | Max |  |  |  |  | TBD | dBm | GBC | [13 empty] | -33.3491 |  | -32.7173 |  | -34.1811 | B7_VCC_RF_LEAKAGE_TX_HB_IN1_ANT1, Freq = 2530MHz, DAC1 = 0xAA, DAC2 = 0x80, Pout = 25.89733238, Temp = 85, VCC = 3.8
B7_Tx_11.3.1 | 7 | Leakage to VCC2 (Fundamental) |  | TX_HB_IN1,2 | VCC2 | 3.15 | 1:1 | -30 to 85 |  |  |  | ET |  | Max |  |  |  |  | TBD | dBm | GBC | [13 empty] | -25.7995 |  | -25.3776 |  | -24.799 | B7_VCC_RF_LEAKAGE_TX_HB_IN2_ANT1, Freq = 2530MHz, DAC1 = 0xAA, DAC2 = 0x80, Pout = 25.91820641, Temp = -30, VCC = 3.8
B7_Tx_11.4.1 | 7 | Leakage to VCC2 (All Harmonics) |  | TX_HB_IN1,2 | VCC2 | 3.15 | 1:1 | -30 to 85 |  |  |  | ET |  | Max |  |  |  |  | TBD | dBm | GBC | [13 empty] | -33.3491 |  | -32.7173 |  | -34.1811 | B7_VCC_RF_LEAKAGE_TX_HB_IN1_ANT1, Freq = 2530MHz, DAC1 = 0xAA, DAC2 = 0x80, Pout = 25.89733238, Temp = 85, VCC = 3.8
B7_Tx_11.5.1 | 7 | Leakage to VIO (Fundamental) |  | TX_HB_IN1,2 | VIO_RX | 3.15 | 1:1 | -30 to 85 |  |  |  | ET |  | Max |  |  |  |  | TBD | dBm | GBC | [13 empty] | -36.848 |  | -36.8488 |  | -37.1989 | B7_VIO_RX_RF_LEAKAGE_TX_HB_IN1_ANT2, Freq = 2530MHz, DAC1 = 0xAA, DAC2 = 0x80, Pout = 25.90749092, Temp = 25, VCC = 3.8
B7_Tx_11.6.1 | 7 | Leakage to VIO (All Harmonics) |  | TX_HB_IN1,2 | VIO_RX | 3.15 | 1:1 | -30 to 85 |  |  |  | ET |  | Max |  |  |  |  | TBD | dBm | GBC | [13 empty] | -72.6975 |  | -72.6903 |  | -72.6873 | B7_VIO_RX_RF_LEAKAGE_TX_HB_IN1_ANT3, Freq = 2530MHz, DAC1 = 0xAA, DAC2 = 0x80, Pout = 25.88710804, Temp = -30, VCC = 3.8
B7_Tx_11.7.1 | 7 | Leakage to VIO (Fundamental) |  | TX_HB_IN1,2 | VIO_TX | 3.15 | 1:1 | -30 to 85 |  |  |  | ET |  | Max |  |  |  |  | TBD | dBm | GBC | [13 empty] | -23.368 |  | -24.0849 |  | -26.6831 | B7_VIO_TX_RF_LEAKAGE_TX_HB_IN1_ANT2, Freq = 2530MHz, DAC1 = 0xAA, DAC2 = 0x80, Pout = 25.91795749, Temp = 85, VCC = 3.8
B7_Tx_11.8.1 | 7 | Leakage to VIO (All Harmonics) |  | TX_HB_IN1,2 | VIO_TX | 3.15 | 1:1 | -30 to 85 |  |  |  | ET |  | Max |  |  |  |  | TBD | dBm | GBC | [13 empty] | -47.2854 |  | -46.5195 |  | -46.5573 | B7_VIO_TX_RF_LEAKAGE_TX_HB_IN2_ANT1, Freq = 2530MHz, DAC1 = 0xAA, DAC2 = 0x80, Pout = 25.8972971, Temp = 85, VCC = 3.8
B7_Tx_11.9.1 | 7 | Leakage to SDATA (Fundamental) |  | TX_HB_IN1,2 | SDATA_RX | 3.15 | 1:1 | -30 to 85 |  |  |  | ET |  | Max |  |  |  |  | TBD | dBm | GBC | [13 empty] | -51.3798 |  | -50.5807 |  | -51.7244 | B7_SDATA_RX_RF_LEAKAGE_TX_HB_IN2_ANT1, Freq = 2530MHz, DAC1 = 0xAA, DAC2 = 0x80, Pout = 25.91820641, Temp = -30, VCC = 3.8
B7_Tx_11.10.1 | 7 | Leakage to SDATA (All Harmonics) |  | TX_HB_IN1,2 | SDATA_RX | 3.15 | 1:1 | -30 to 85 |  |  |  | ET |  | Max |  |  |  |  | TBD | dBm | GBC | [13 empty] | -72.6337 |  | -72.6281 |  | -72.6317 | B7_SDATA_RX_RF_LEAKAGE_TX_HB_IN1_ANT2, Freq = 2530MHz, DAC1 = 0xAA, DAC2 = 0x80, Pout = 25.91795749, Temp = 85, VCC = 3.8
B7_Tx_11.11.1 | 7 | Leakage to SDATA (Fundamental) |  | TX_HB_IN1,2 | SDATA_TX | 3.15 | 1:1 | -30 to 85 |  |  |  | ET |  | Max |  |  |  |  | TBD | dBm | GBC | [13 empty] | -13.5386 |  | -13.3592 |  | -13.4254 | B7_SDATA_TX_RF_LEAKAGE_TX_HB_IN1_ANT2, Freq = 2530MHz, DAC1 = 0xAA, DAC2 = 0x80, Pout = 25.91795749, Temp = 85, VCC = 3.8
B7_Tx_11.12.1 | 7 | Leakage to SDATA (All Harmonics) |  | TX_HB_IN1,2 | SDATA_TX | 3.15 | 1:1 | -30 to 85 |  |  |  | ET |  | Max |  |  |  |  | TBD | dBm | GBC | [13 empty] | -33.2577 |  | -32.7983 |  | -33.0042 | B7_SDATA_TX_RF_LEAKAGE_TX_HB_IN1_ANT1, Freq = 2530MHz, DAC1 = 0xAA, DAC2 = 0x80, Pout = 25.89733238, Temp = 85, VCC = 3.8
B7_Tx_11.13.1 | 7 | Leakage to SCLK (Fundamental) |  | TX_HB_IN1,2 | SCLK_RX | 3.15 | 1:1 | -30 to 85 |  |  |  | ET |  | Max |  |  |  |  | TBD | dBm | GBC | [13 empty] | -40.9081 |  | -41.0266 |  | -41.7877 | B7_SCLK_RX_RF_LEAKAGE_TX_HB_IN1_ANT2, Freq = 2530MHz, DAC1 = 0xAA, DAC2 = 0x80, Pout = 25.89333839, Temp = -30, VCC = 3.8
B7_Tx_11.14.1 | 7 | Leakage to SCLK (All Harmonics) |  | TX_HB_IN1,2 | SCLK_RX | 3.15 | 1:1 | -30 to 85 |  |  |  | ET |  | Max |  |  |  |  | TBD | dBm | GBC | [13 empty] | -72.5646 |  | -72.532 |  | -72.5203 | B7_SCLK_RX_RF_LEAKAGE_TX_HB_IN2_ANT2, Freq = 2530MHz, DAC1 = 0xAA, DAC2 = 0x80, Pout = 25.893964964, Temp = -30, VCC = 3.8
B7_Tx_11.15.1 | 7 | Leakage to SCLK (Fundamental) |  | TX_HB_IN1,2 | SCLK_TX | 3.15 | 1:1 | -30 to 85 |  |  |  | ET |  | Max |  |  |  |  | TBD | dBm | GBC | [13 empty] | -18.0047 |  | -17.9299 |  | -18.1895 | B7_SCLK_TX_RF_LEAKAGE_TX_HB_IN1_ANT2, Freq = 2530MHz, DAC1 = 0xAA, DAC2 = 0x80, Pout = 25.89333839, Temp = -30, VCC = 3.8
B7_Tx_11.16.1 | 7 | Leakage to SCLK (All Harmonics) |  | TX_HB_IN1,2 | SCLK_TX | 3.15 | 1:1 | -30 to 85 |  |  |  | ET |  | Max |  |  |  |  | TBD | dBm | GBC | [13 empty] | -36.927 |  | -37.0808 |  | -38.3623 | B7_SCLK_TX_RF_LEAKAGE_TX_HB_IN2_ANT1, Freq = 2530MHz, DAC1 = 0xAA, DAC2 = 0x80, Pout = 25.90636082, Temp = 25, VCC = 3.8
B7_Tx_11.17.1 | 7 | Leakage to VBATT (Fundamental) |  | TX_HB_IN1,2 | VBATT | 3.15 | 1:1 | -30 to 85 |  |  |  | ET |  | Max |  |  |  |  | TBD | dBm | GBC | [13 empty] | -14.2824 |  | -14.1906 |  | -14.4692 | B7_VBAT_RF_LEAKAGE_TX_HB_IN1_ANT3, Freq = 2530MHz, DAC1 = 0xAA, DAC2 = 0x80, Pout = 25.8953144, Temp = 85, VCC = 3.8
B7_Tx_11.18.1 | 7 | Leakage to VBATT (All Harmonics) |  | TX_HB_IN1,2 | VBATT | 3.15 | 1:1 | -30 to 85 |  |  |  | ET |  | Max |  |  |  |  | TBD | dBm | GBC | [13 empty] | -41.8839 |  | -41.662 |  | -42.3106 | B7_VBAT_RF_LEAKAGE_TX_HB_IN2_ANT1, Freq = 2530MHz, DAC1 = 0xAA, DAC2 = 0x80, Pout = 25.90636082, Temp = 25, VCC = 3.8

## Band_41_Tx
B41 Tx Electrical Specifications | [24 empty] | ATE | [8 empty] | Sample#1 |  | Sample#2 |  | Sample#3 |  | #CONDITION_START_INDEX
|  |  | Specification Conditions | [8 empty] | PA Settings |  |  |  |  | Requirements | [7 empty] | ATE | ATE Limit (Min) | ATE Limit (Max) | Max | Min | Avg | Std Dev | CPK Apple Spec | CPK Broadcom Spec | Min | Max | Min | Max | Min | Max | Condition (worst) | Misc
Spec Number | Band | Description | Parameter | Input Pin(s) | Output Pin(s) | Vbatt | ANT Load | Temp | Measurement Frequency Start (MHz) | Measurement Frequency Stop (MHz) | Integration Bandwidth (MHz) | PA Mode | Tx In Frequency (MHz) | Pout (dBm) | Tech | Waveform | Lower Limit | Typical | Upper Limit | Unit | Compliance | Convert | Mode Description | Notes | [16 empty] | Notes
B41_Tx_1 |  | General
B41_Tx_1.1.1 | 41 | Frequency Range |  | TX_HB_IN1,2 | ANT1,2,3 | [11 empty] | 2496 |  | 2690 | MHz | GBD
B41_Tx_1.1.2 | 38 |  |  | TX_HB_IN1,2 | ANT1,2,3 | [11 empty] | 2570 |  | 2620 | MHz | GBD
B41_Tx_1.1.3 | AXGP |  |  | TX_HB_IN1,2 | ANT1,2,3 | [11 empty] | 2545 |  | 2575 | MHz | GBD
B41_Tx_1.1.3 | XGP |  |  | TX_HB_IN1,2 | ANT1,2,3 | [11 empty] | 2595 |  | 2625 | MHz | GBD
B41_Tx_1.2.1 | 41 | Vcc1/Vcc2 Voltage Range |  |  |  | 3.15 | 1:1 | +25 |  |  |  | ET |  |  |  |  | 1 |  | 5.5 | V | GBC
B41_Tx_1.2.2 | 41 |  |  |  |  | 3.15 | 1:1 | +25 |  |  |  | ET |  |  |  |  | 1 |  | 5.5 | V | GBC
B41_Tx_1.2.3 | 41 |  |  |  |  | 3.15 | 1:1 | +25 |  |  |  | APT |  |  |  |  | 0.6 |  | 3 | V | GBC
B41_Tx_1.3.1 | 41 | Max Power RMS Vcc |  |  |  | 3.15 | 1:1 | +25 |  |  |  | ET | [5 empty] | 3.4 |  | V | GBC
B41_Tx_1.4.1 | 41 | Operating Power Range |  | TX_HB_IN1,2 | ANT1,2,3 | 3.15 | 1:1 | +25 |  |  |  | ET |  |  | All |  | 14 |  | 26.9 | dBm | GBC
B41_Tx_1.4.2 | 41 |  |  | TX_HB_IN1,2 | ANT1,2,3 | 3.15 | 1:1 | +25 |  |  |  | APT |  |  | LTE |  | -40 |  | 14 | dBm | GBC
B41_Tx_1.5.1 | 41 | Stability |  | TX_HB_IN1,2 | ANT1,2,3 | 3.05 to 3.25 | 8:1 | +25 |  |  |  | ET/APT |  | All | All | All |  |  | -95 | dBm/10kHz | GBC
B41_Tx_1.6.1 | 41 | Ruggedness |  | TX_HB_IN1,2 | ANT1,2,3 | 3.05 to 3.25 | 12:1 | +25 |  |  |  | ET/APT |  |  |  | All |  |  |  |  | GBC |  | Ruggedness spec guarantees no damage or performance degredation with an input level of +10 dBm
B41_Tx_1.7.1 | 41 | Input VSWR |  | TX_HB_IN1,2 | ANT1,2,3 | 3.15 | 1:1 | -30 to 85 |  |  |  | ET | [6 empty] | 1.7:1 |  | GBC | [13 empty] | 1.6563 |  | 1.631 |  |  | Freq = 2496MHz, Temp = -33, In_port = TX_HB_IN_1 (3), Out_port = ANT_2 (6), Meas = S33, PA_DRV = AA, PA_MAIN = 80, UDR_WR_BAND = B41OUT1, GAIN_MODE = G5, LNA_BAIS(0B,0C,0D,0E) = 0(BS0), 0(BS0), 47(BS7), 0(BS0), VCC = 3.8, Spec_num = B41_Tx_1.7.1, Cond_num = 28102
B41_Tx_1.7.2 | 41 |  |  | TX_HB_IN1,2 | ANT1,2,3 | 3.15 | 1:1 | -30 to 85 |  |  |  | APT | [6 empty] | 2:1 |  | GBC
B41_Tx_1.7.3 | 41 |  |  | TX_HB_IN1,2 | ANT1,2,3 | 3.15 | 1:1 | -30 to 85 |  |  |  | OFF | [6 empty] | 3:1 |  | GBC
B41_Tx_2 |  | Maximum Output Power
B41_Tx_2.1.1 | 41 | Max RMS Output Power |  | TX_HB_IN1,2 | ANT1,2,3 | 3.15 | 1:1 | +25 |  |  |  | ET |  |  | LTE | EUTRA | 26.9 |  |  | dBm | GBC |  | Single Carrier Only
B41_Tx_2.1.2 | 41 |  |  | TX_HB_IN1,2 | ANT1,2,3 | 3.15 | 1:1 | -30 to 85 |  |  |  | ET |  |  | LTE | EUTRA | 26.4 |  |  | dBm | GBC
B41_Tx_2.1.3 | 41 |  |  | TX_HB_IN1,2 | ANT1,2,3 | 3.15 | 1:1 | -30 to 85 |  |  |  | APT |  |  | LTE | All | 14 |  |  | dBm | GBC
B41_Tx_2.1.4 | 41 | [10 empty] | ET |  |  | LTE | EUTRA-ULCA | 25.7 |  |  | dBm | GBC |  | All Uplink CA Waveforms. MPR and A-MPR applied where specified by 3GPP
B41_Tx_2.1.5 | 41 | [10 empty] | ET |  |  | LTE | EUTRA-ULCA | 25.2 |  |  | dBm | GBC
B41_Tx_3 |  | Gain
B41_Tx_3.1.1 | 41 | Max Power RMS Gain |  | TX_HB_IN1,2 | ANT1,2,3 | 3.15 | 1:1 | +25 |  |  |  | ET |  | 26.9 |  |  | 25.5 | 27 | 28.5 | dB | GBC |  | Compressed gain operating in ET isogain mode. Recommended compression level to be determined by vendor. | [10 empty] | 25.9907 |  | 25.9788 |  | 26.3201 |  | QPSK_LTE5M_8_0, Freq =2498.5Mhz Pout = 26.9 Temp = 25
B41_Tx_3.1.2 | 41 |  |  | TX_HB_IN1,2 | ANT1,2,3 | 3.15 | 1:1 | -30 to 85 |  |  |  | ET |  | 26.4 |  |  | 24 |  | 30 | dB | GBC | [12 empty] | 25.6984 |  | 25.6734 |  | 25.9474 |  | QPSK_LTE5M_8_0, Freq =2498.5Mhz Pout = 26.4 Temp = 85
B41_Tx_3.1.3 | 41 |  |  | TX_HB_IN1,2 | ANT1,2,3 | 3.05 to 3.25 | 3:1 | +25 |  |  |  | ET |  | 26.9 |  |  | 24 |  | 30 | dB | GBC
B41_Tx_3.2.1 | 41 | APT Mode Gain |  | TX_HB_IN1,2 | ANT1,2,3 | 3.15 | 1:1 | +25 |  |  |  | APT |  | 14 |  |  | 17.5 | 19 | 20.5 | dB | GBC | [12 empty] | 25.3659 | 29.451 | 25.2567 | 29.5628 | 25.4607 | 29.6684 | LTU6_5M25R0S21M_J2T40, APT_HPM, Freq = 2498.5MHz, Pout = 11, Temp = 25, DAC1 = 0x59, DAC2 = 0x9B, VCC = 1.75 | LTU1_35M16R0R_J2T42, APT_HPM, Freq = 2598.5MHz, Pout = 13, Temp = 25, DAC1 = 0x5B, DAC2 = 0xAD, VCC = 2
B41_Tx_3.2.2 | 41 |  |  | TX_HB_IN1,2 | ANT1,2,3 | 3.15 | 1:1 | -30 to 85 |  |  |  | APT |  | 14 |  |  | 16 |  | 22 | dB | GBC | [12 empty] | 24.43 | 30.4727 | 24.4409 | 30.6336 | 24.5583 | 30.5097 | LTU6_5M25R0S21M_J2T40, APT_HPM, Freq = 2687.5MHz, Pout = 11, Temp = 85, DAC1 = 0x59, DAC2 = 0x9B, VCC = 1.75 | LTU1_35M16R0R_J2T42, APT_HPM, Freq = 2593MHz, Pout = 13, Temp = -30, DAC1 = 0x5B, DAC2 = 0xAD, VCC = 2
B41_Tx_3.2.3 | 41 |  |  | TX_HB_IN1,2 | ANT1,2,3 | 3.15 | 1:1 | -30 to 85 |  |  |  | APT |  | -2 |  |  |  |  | 15 | dB | GBC |  | Operation at Recommended Minimum Bias and APT Voltage | [11 empty] | 19.2521 |  | 19.8549 |  | 19.6026 | LTU1_35M16R0R_J2T42, APT_LPM, Freq = 2618.5MHz, Pout = -2, Temp = -30, DAC1 = 0x55, DAC2 = 0x54, VCC = 0.75
B41_Tx_3.3.1 | 41 | Gain Slope |  | TX_HB_IN1,2 | ANT1,2,3 | 3.15 | 1:1 | -30 to 85 |  |  |  | ET/APT |  | All | LTE | All |  |  | 1 | dB/dB | GBC |  | Gain slope is defined as gain change per 1dB output power change. | [11 empty] | 1.273 |  | 1.2021 |  | 1.2364 | LTUQ_10M50R0S6M_J2T2, APT_HPM, Freq = 2576MHz, Pout = 7, Temp = -30, DAC1 = 0x55, DAC2 = 0x72, VCC = 1.35
B41_Tx_3.4.1 | 41 | Gain Ripple |  | TX_HB_IN1,2 | ANT1,2,3 | 3.15 | 1:1 | -30 to 85 |  |  |  | ET/APT |  | All | CW |  |  |  | 0.5 | dB | GBC |  | Gain change within largest supported modulation bandwidth (40 MHz). 2 MHz guard band at each side of transmit band. | [11 empty] | 1.9254 |  | 1.9422 |  |  | Freq = 2535MHz, Temp = -33, In_port = TX_HB_IN_1 (3), Out_port = ANT_2 (6), Meas = S63, PA_DRV = AA, PA_MAIN = 80, UDR_WR_BAND = B41OUT1, GAIN_MODE = G5, LNA_BAIS(0B,0C,0D,0E) = 0(BS0), 0(BS0), 47(BS7), 0(BS0), VCC = 3.8, Spec_num = B41_Tx_3.4.1, Cond_num = 28105
B41_Tx_3.5.1 | 41 | LTE Low Band Gain |  | TX_HB_IN1,2 | ANT1,2,3 | 3.15 | 1:1 | -30 to 85 | 617 | 960 |  | ET |  | Max | All | All |  |  | -15 | dB | [14 empty] | -49.5104 |  | -50.3024 |  |  | Freq = 875.5MHz, Temp = -33, In_port = TX_HB_IN_2 (4), Out_port = ANT_1 (5), Meas = S54, PA_DRV = AA, PA_MAIN = 80, UDR_WR_BAND = B41OUT1, GAIN_MODE = G5, LNA_BAIS(0B,0C,0D,0E) = 0(BS0), 0(BS0), 47(BS7), 0(BS0), VCC = 3.8, Spec_num = B41_Tx_3.5.1, Cond_num = 28165
B41_Tx_3.6.1 | 41 | LTE Mid/Low Band Gain |  | TX_HB_IN1,2 | ANT1,2,3 | 3.15 | 1:1 | -30 to 85 | 1427.9 | 1510.9 |  | ET |  | Max | All | All |  |  | -27 | dB | [14 empty] | -30.3872 |  | -30.2407 |  |  | Freq = 1462.5MHz, Temp = -33, In_port = TX_HB_IN_2 (4), Out_port = ANT_2 (6), Meas = S64, PA_DRV = AA, PA_MAIN = 80, UDR_WR_BAND = B41OUT1, GAIN_MODE = G5, LNA_BAIS(0B,0C,0D,0E) = 0(BS0), 0(BS0), 47(BS7), 0(BS0), VCC = 3.8, Spec_num = B41_Tx_3.6.1, Cond_num = 28193
B41_Tx_3.7.1 | 41 | LTE Ultra High Band Gain |  | TX_HB_IN1,2 | ANT1,2,3 | 3.15 | 1:1 | -30 to 85 | 3400 | 3700 |  | ET |  | Max | All | All |  |  | -10 | dB | [14 empty] | -6.4643 |  | -6.7651 |  |  | Freq = 3400MHz, Temp = -33, In_port = TX_HB_IN_2 (4), Out_port = ANT_3 (7), Meas = S74, PA_DRV = AA, PA_MAIN = 80, UDR_WR_BAND = B41OUT1, GAIN_MODE = G5, LNA_BAIS(0B,0C,0D,0E) = 0(BS0), 0(BS0), 47(BS7), 0(BS0), VCC = 3.8, Spec_num = B41_Tx_3.7.1, Cond_num = 28221
B41_Tx_3.8.1 | 41 | LTE LAA/5GHz WiFi Band Gain |  | TX_HB_IN1,2 | ANT1,2,3 | 3.15 | 1:1 | -30 to 85 | 5150 | 5925 |  | ET |  | Max | All | All |  |  | -25 | dB |  |  | Excludes Harmonic Frequencies | [11 empty] | -58.8665 |  | -58.6222 |  |  | Freq = 5359.5MHz, Temp = 85, In_port = TX_HB_IN_1 (3), Out_port = ANT_2 (6), Meas = S63, PA_DRV = AA, PA_MAIN = 80, UDR_WR_BAND = B41OUT1, GAIN_MODE = G5, LNA_BAIS(0B,0C,0D,0E) = 0(BS0), 0(BS0), 47(BS7), 0(BS0), VCC = 3.8, Spec_num = B41_Tx_3.8.1, Cond_num = 44784
B41_Tx_3.9.1 | 41 | LTE Band 1 Gain |  | TX_HB_IN1,2 | ANT1,2,3 | 3.15 | 1:1 | -30 to 85 | 2110 | 2170 |  | ET |  | Max | All | All |  |  | -30 | dB | [14 empty] | -8.7993 |  | -8.919 |  |  | Freq = 2166MHz, Temp = -33, In_port = TX_HB_IN_1 (3), Out_port = ANT_1 (5), Meas = S53, PA_DRV = AA, PA_MAIN = 80, UDR_WR_BAND = B41OUT1, GAIN_MODE = G5, LNA_BAIS(0B,0C,0D,0E) = 0(BS0), 0(BS0), 47(BS7), 0(BS0), VCC = 3.8, Spec_num = B41_Tx_3.9.1, Cond_num = 28087
B41_Tx_3.10.1 | 41 | LTE Band 25 Gain |  | TX_HB_IN1,2 | ANT1,2,3 | 3.15 | 1:1 | -30 to 85 | 1930 | 1995 |  | ET |  | Max | All | All |  |  | -30 | dB | [14 empty] | -18.5672 |  | -18.6401 |  |  | Freq = 1995MHz, Temp = -33, In_port = TX_HB_IN_1 (3), Out_port = ANT_3 (7), Meas = S73, PA_DRV = AA, PA_MAIN = 80, UDR_WR_BAND = B41OUT1, GAIN_MODE = G5, LNA_BAIS(0B,0C,0D,0E) = 0(BS0), 0(BS0), 47(BS7), 0(BS0), VCC = 3.8, Spec_num = B41_Tx_3.10.1, Cond_num = 28142
B41_Tx_3.11.1 | 41 | LTE Band 3 Gain |  | TX_HB_IN1,2 | ANT1,2,3 | 3.15 | 1:1 | -30 to 85 | 1805 | 1880 |  | ET |  | Max | All | All |  |  | -30 | dB | [14 empty] | -28.212 |  | -28.6394 |  |  | Freq = 1861.5MHz, Temp = -33, In_port = TX_HB_IN_2 (4), Out_port = ANT_3 (7), Meas = S74, PA_DRV = AA, PA_MAIN = 80, UDR_WR_BAND = B41OUT1, GAIN_MODE = G5, LNA_BAIS(0B,0C,0D,0E) = 0(BS0), 0(BS0), 47(BS7), 0(BS0), VCC = 3.8, Spec_num = B41_Tx_3.11.1, Cond_num = 28225
B41_Tx_3.12.1 | 41 | Gain at 2nd Harmonic Frequencies |  | TX_HB_IN1,2 | ANT1,2,3 | 3.15 | 1:1 | -30 to 85 | 4992 | 5380 |  | ET |  | Max | All | All |  |  | -30 | dB | [14 empty] | -57.0017 |  | -57.6553 |  |  | Freq = 5014MHz, Temp = 85, In_port = TX_HB_IN_1 (3), Out_port = ANT_2 (6), Meas = S63, PA_DRV = AA, PA_MAIN = 80, UDR_WR_BAND = B41OUT1, GAIN_MODE = G5, LNA_BAIS(0B,0C,0D,0E) = 0(BS0), 0(BS0), 47(BS7), 0(BS0), VCC = 3.8, Spec_num = B41_Tx_3.12.1, Cond_num = 44788
B41_Tx_3.13.1 | 41 | Gain at 3rd Harmonic Frequencies |  | TX_HB_IN1,2 | ANT1,2,3 | 3.15 | 1:1 | -30 to 85 | 7488 | 8070 |  | ET |  | Max | All | All |  |  | -25 | dB | [14 empty] | -53.0406 |  | -54.1345 |  |  | Freq = 7979MHz, Temp = -33, In_port = TX_HB_IN_1 (3), Out_port = ANT_2 (6), Meas = S63, PA_DRV = AA, PA_MAIN = 80, UDR_WR_BAND = B41OUT1, GAIN_MODE = G5, LNA_BAIS(0B,0C,0D,0E) = 0(BS0), 0(BS0), 47(BS7), 0(BS0), VCC = 3.8, Spec_num = B41_Tx_3.13.1, Cond_num = 28118
B41_Tx_3.14.1 | 41 | Gain at 4th Harmonic Frequencies and Higher |  | TX_HB_IN1,2 | ANT1,2,3 | 3.15 | 1:1 | -30 to 85 | 9984 | 16140 |  | ET |  | Max | All | All |  |  | -25 | dB
B41_Tx_3.15.1 | 41 | L5 Band Gain |  | TX_HB_IN1,2 | ANT1,2,3 | 3.15 | 1:1 | -30 to 85 | 1164.45 | 1188.45 |  | ET |  | Max | All | All |  |  | -5 | dB | [14 empty] | -35.3645 |  | -35.1615 |  |  | Freq = 1188MHz, Temp = -33, In_port = TX_HB_IN_1 (3), Out_port = ANT_2 (6), Meas = S63, PA_DRV = AA, PA_MAIN = 80, UDR_WR_BAND = B41OUT1, GAIN_MODE = G5, LNA_BAIS(0B,0C,0D,0E) = 0(BS0), 0(BS0), 47(BS7), 0(BS0), VCC = 3.8, Spec_num = B41_Tx_3.15.1, Cond_num = 28120
B41_Tx_3.16.1 | 41 | GPS/GLONASS/Baidou Gain |  | TX_HB_IN1,2 | ANT1,2,3 | 3.15 | 1:1 | -30 to 85 | 1559 | 1607 |  | ET |  | Max | All | All |  |  | -10 | dB | [14 empty] | -30.9447 |  | -30.4088 |  |  | Freq = 1561MHz, Temp = -33, In_port = TX_HB_IN_2 (4), Out_port = ANT_2 (6), Meas = S64, PA_DRV = AA, PA_MAIN = 80, UDR_WR_BAND = B41OUT1, GAIN_MODE = G5, LNA_BAIS(0B,0C,0D,0E) = 0(BS0), 0(BS0), 47(BS7), 0(BS0), VCC = 3.8, Spec_num = B41_Tx_3.16.1, Cond_num = 28203
B41_Tx_3.17.1 | 41 | 2.4GHz ISM Band Gain |  | TX_HB_IN1,2 | ANT1,2,3 | 3.15 | 1:1 | -30 to 85 | 2400 | 2451 |  | ET |  | Max | All | All |  |  | -20 | dB |  |  | ISM Channels 1-6 | [11 empty] | -3.8714 |  | -3.5283 |  |  | Freq = 2401MHz, Temp = -33, In_port = TX_HB_IN_1 (3), Out_port = ANT_1 (5), Meas = S53, PA_DRV = AA, PA_MAIN = 80, UDR_WR_BAND = B41OUT1, GAIN_MODE = G5, LNA_BAIS(0B,0C,0D,0E) = 0(BS0), 0(BS0), 47(BS7), 0(BS0), VCC = 3.8, Spec_num = B41_Tx_3.17.1, Cond_num = 28095
B41_Tx_3.17.2 | 41 |  |  | TX_HB_IN1,2 | ANT1,2,3 | 3.15 | 1:1 | -30 to 85 | 2453 | 2471 |  | ET |  | Max | All | All |  |  | -20 | dB |  |  | ISM Channel 11 | [11 empty] | -7.6337 |  | -8.6012 |  |  | Freq = 2471MHz, Temp = 85, In_port = TX_HB_IN_2 (4), Out_port = ANT_1 (5), Meas = S54, PA_DRV = AA, PA_MAIN = 80, UDR_WR_BAND = B41OUT1, GAIN_MODE = G5, LNA_BAIS(0B,0C,0D,0E) = 0(BS0), 0(BS0), 47(BS7), 0(BS0), VCC = 3.8, Spec_num = B41_Tx_3.17.2, Cond_num = 44849
B41_Tx_3.17.3 | 41 |  |  | TX_HB_IN1,2 | ANT1,2,3 | 3.15 | 1:1 | -30 to 85 | 2458 | 2476 |  | ET |  | Max | All | All |  |  | -25 | dB |  |  | ISM Channel 12 | [11 empty] | 17.2359 |  | 16.631 |  |  | Freq = 2476MHz, Temp = 85, In_port = TX_HB_IN_2 (4), Out_port = ANT_1 (5), Meas = S54, PA_DRV = AA, PA_MAIN = 80, UDR_WR_BAND = B41OUT1, GAIN_MODE = G5, LNA_BAIS(0B,0C,0D,0E) = 0(BS0), 0(BS0), 47(BS7), 0(BS0), VCC = 3.8, Spec_num = B41_Tx_3.17.3, Cond_num = 44850
B41_Tx_3.17.4 | 41 |  |  | TX_HB_IN1,2 | ANT1,2,3 | 3.15 | 1:1 | -30 to 85 | 2463 | 2481 |  | ET |  | Max | All | All |  |  | -30 | dB |  |  | ISM Channel 13 | [11 empty] | 24.6912 |  | 24.6516 |  |  | Freq = 2481MHz, Temp = 85, In_port = TX_HB_IN_1 (3), Out_port = ANT_1 (5), Meas = S53, PA_DRV = AA, PA_MAIN = 80, UDR_WR_BAND = B41OUT1, GAIN_MODE = G5, LNA_BAIS(0B,0C,0D,0E) = 0(BS0), 0(BS0), 47(BS7), 0(BS0), VCC = 3.8, Spec_num = B41_Tx_3.17.4, Cond_num = 44769
B41_Tx_4 |  | Efficiency
B41_Tx_4.1.1 | 41 | LTE Current Consumption |  | TX_HB_IN1,2 | ANT1,2,3 | 3.15 | 1:1 | +25 |  |  |  | ET |  | 26.9 | LTE | E-UTRA TC1 |  | 490 |  | mA | GBC | *1000 | DCDC Supply Current; 82% Tracker Efficiency Assumed | [11 empty] | 667.28 |  | 666.29 |  | 644.78 | QPSK_LTE10M_12_38, Freq =2501Mhz Pout = 26.9 Temp = 25
B41_Tx_4.1.2 | 41 |  |  | TX_HB_IN1,2 | ANT1,2,3 | 3.15 | 1:1 | +25 |  |  |  | ET |  | 25.9 | LTE | E-UTRA TC2 |  | 390 |  | mA | GBC | *1000 | DCDC Supply Current; 82% Tracker Efficiency Assumed | [11 empty] | 575.06 |  | 580.63 |  | 564.63 | QPSK_LTE10M_50_0, Freq =2501Mhz Pout = 25.9 Temp = 25
B41_Tx_4.1.3 | 41 |  |  | TX_HB_IN1,2 | ANT1,2,3 | 3.15 | 1:1 | +25 |  |  |  | APT |  | 2 | LTE | E-UTRA TC2 |  | 9 |  | mA | GBC | *1000 | [12 empty] | 19.7709 |  | 20.1176 |  | 20.206 | LTUQ_10M50R0S6M_J2T2, APT_LPM, Freq = 2501MHz, Pout = 2, Temp = 25, DAC1 = 0x55, DAC2 = 0x56, VCC = 0.9
B41_Tx_4.1.4 | 41 |  |  | TX_HB_IN1,2 | ANT1,2,3 | 3.05 to 3.25 | 3:1 | +25 |  |  |  | APT |  | 2 | LTE | E-UTRA TC2 |  | 9 |  | mA | GBC | *1000 | [12 empty] | 20.4525 |  | 20.8972 |  | 20.9646 | LTUQ_10M50R0S6M_J2T2, APT_LPM, Freq = 2501MHz, Pout = 2, Temp = 25, VSWR = 3, Deg = 0, DAC1 = 0x55, DAC2 = 0x56, VCC = 0.9
B41_Tx_4.1.5 | 41 |  |  | TX_HB_IN1,2 | ANT1,2,3 | 3.15 | 1:1 | +25 |  |  |  | APT |  | -10 | LTE | E-UTRA TC2 |  | 6 |  | mA | GBC | *1000 | [12 empty] | 13.3288 |  | 13.8797 |  | 13.79 | LTUQ_10M50R0S6M_J2T2, APT_LPM, Freq = 2501MHz, Pout = -10, Temp = 25, DAC1 = 0x55, DAC2 = 0x54, VCC = 0.75
B41_Tx_5 |  | Linearity
B41_Tx_5.1.1 | 41 | LTE E-UTRA ACLR |  | TX_HB_IN1,2 | ANT1,2,3 | 3.15 | 1:1 | +25 |  |  |  | ET |  | 26.9 to 14 | LTE | All |  |  | -36 | dBc | GBC | [13 empty] | -36.1071 |  | -36.1538 |  | -36.3267 | QPSK_ULCA_40M_200RB_1704, Freq =2516Mhz Pout = 23.7 Temp = 25
B41_Tx_5.1.2 | 41 |  |  | TX_HB_IN1,2 | ANT1,2,3 | 3.15 | 1:1 | -30 to 85 |  |  |  | ET |  | 26.4 to 14 | LTE | All |  |  | -33 | dBc | GBC | [13 empty] | -35.6878 |  | -35.6965 |  | -35.9902 | QPSK_ULCA_40M_200RB_1704, Freq =2516Mhz Pout = 23.2 Temp = 85
B41_Tx_5.1.3 | 41 |  |  | TX_HB_IN1,2 | ANT1,2,3 | 3.05 to 3.25 | 3:1 | +25 |  |  |  | ET |  | 26.9 to 14 | LTE | All |  |  | -31 | dBc | GBC
B41_Tx_5.1.4 | 41 |  |  | TX_HB_IN1,2 | ANT1,2,3 | 3.15 | 1:1 | +25 |  |  |  | APT |  | 14 to -40 | LTE | All |  |  | -36 | dBc | GBC | [13 empty] | -39.2878 |  | -39.4806 |  | -39.584 | LTU1_30M75R75R_J2T8, APT_HPM, Freq = 2666MHz, ACPEU1L, Pout = 11, Temp = 25, DAC1 = 0x59, DAC2 = 0x9B, VCC = 1.75
B41_Tx_5.1.5 | 41 |  |  | TX_HB_IN1,2 | ANT1,2,3 | 3.15 | 1:1 | -30 to 85 |  |  |  | APT |  | 14 to -40 | LTE | All |  |  | -33 | dBc | GBC | [13 empty] | -38.9474 |  | -39.1547 |  | -38.4269 | LTU1_30M75R75R_J2T8, APT_HPM, Freq = 2671MHz, ACPEU1L, Pout = 11, Temp = -30, DAC1 = 0x59, DAC2 = 0x9B, VCC = 1.75
B41_Tx_5.1.6 | 41 |  |  | TX_HB_IN1,2 | ANT1,2,3 | 3.05 to 3.25 | 3:1 | +25 |  |  |  | APT |  | 14 to -40 | LTE | All |  |  | -31 | dBc | GBC | [13 empty] | -37.4656 |  | -37.5679 |  | -37.8843 | LTU1_30M75R75R_J2T8, APT_HPM, Freq = 2675MHz, ACPEU1L, Pout = 11, Temp = 25, VSWR = 3, Deg = 240, DAC1 = 0x59, DAC2 = 0x9B, VCC = 1.75
B41_Tx_5.2.1 | 41 | LTE UTRA ACLR 1 |  | TX_HB_IN1,2 | ANT1,2,3 | 3.15 | 1:1 | +25 |  |  |  | ET |  | 26.9 to 14 | LTE | All |  |  | -39 | dBc | GBC | [13 empty] | -38.7097 |  | -39.1427 |  | -38.619 | QPSK_ULCA_16QAM_30M_12RB_1605, Freq =2511Mhz Pout = 24.7 Temp = 25
B41_Tx_5.2.2 | 41 |  |  | TX_HB_IN1,2 | ANT1,2,3 | 3.15 | 1:1 | -30 to 85 |  |  |  | ET |  | 26.4 to 14 | LTE | All |  |  | -36 | dBc | GBC | [13 empty] | -37.888 |  | -37.653 |  | -37.9061 | QPSK_ULCA_16QAM_30M_12RB_1605, Freq =2511Mhz Pout = 24.2 Temp = 85
B41_Tx_5.2.3 | 41 |  |  | TX_HB_IN1,2 | ANT1,2,3 | 3.05 to 3.25 | 3:1 | +25 |  |  |  | ET |  | 26.9 to 14 | LTE | All |  |  | -34 | dBc | GBC
B41_Tx_5.2.4 | 41 |  |  | TX_HB_IN1,2 | ANT1,2,3 | 3.15 | 1:1 | +25 |  |  |  | APT |  | 14 to -40 | LTE | All |  |  | -39 | dBc | GBC | [13 empty] | -40.8853 |  | -40.5341 |  | -41.0535 | LTU1_10M12R0S20M_J2T13, APT_HPM, Freq = 2501MHz, ACPU1L, Pout = 13, Temp = 25, DAC1 = 0x5B, DAC2 = 0xAD, VCC = 2
B41_Tx_5.2.5 | 41 |  |  | TX_HB_IN1,2 | ANT1,2,3 | 3.15 | 1:1 | -30 to 85 |  |  |  | APT |  | 14 to -40 | LTE | All |  |  | -36 | dBc | GBC | [13 empty] | -40.7399 |  | -40.3805 |  | -39.6698 | LTU1_10M12R0S20M_J2T13, APT_HPM, Freq = 2501MHz, ACPU1L, Pout = 13, Temp = 85, DAC1 = 0x5B, DAC2 = 0xAD, VCC = 2
B41_Tx_5.2.6 | 41 |  |  | TX_HB_IN1,2 | ANT1,2,3 | 3.05 to 3.25 | 3:1 | +25 |  |  |  | APT |  | 14 to -40 | LTE | All |  |  | -34 | dBc | GBC | [13 empty] | -39.2341 |  | -38.8053 |  | -39.3066 | LTU1_10M12R0S20M_J2T13, APT_HPM, Freq = 2501MHz, ACPU1L, Pout = 13, Temp = 25, VSWR = 3, Deg = 180, DAC1 = 0x5B, DAC2 = 0xAD, VCC = 2
B41_Tx_5.3.1 | 41 | LTE UTRA ACLR 2 |  | TX_HB_IN1,2 | ANT1,2,3 | 3.15 | 1:1 | +25 |  |  |  | ET |  | 26.9 to 14 | LTE | All |  |  | -42 | dBc | GBC | [13 empty] | -46.4882 |  | -47.9675 |  | -47.6379 | 64QAM_LTE20M_100_0, Freq =2676Mhz Pout = 23.9 Temp = 25
B41_Tx_5.3.2 | 41 |  |  | TX_HB_IN1,2 | ANT1,2,3 | 3.15 | 1:1 | -30 to 85 |  |  |  | ET |  | 26.4 to 14 | LTE | All |  |  | -39 | dBc | GBC | [13 empty] | -46.6617 |  | -46.5182 |  | -47.0987 | 64QAM_LTE20M_100_0, Freq =2676Mhz Pout = 23.4 Temp = 85
B41_Tx_5.3.3 | 41 |  |  | TX_HB_IN1,2 | ANT1,2,3 | 3.05 to 3.25 | 3:1 | +25 |  |  |  | ET |  | 26.9 to 14 | LTE | All |  |  | -37 | dBc | GBC
B41_Tx_5.3.4 | 41 |  |  | TX_HB_IN1,2 | ANT1,2,3 | 3.15 | 1:1 | +25 |  |  |  | APT |  | 14 to -40 | LTE | All |  |  | -42 | dBc | GBC | [13 empty] | -45.8648 |  | -45.7964 |  | -46.0343 | LTU6_5M25R0S21M_J2T40, APT_HPM, Freq = 2498.5MHz, ACPU2U, Pout = 11, Temp = 25, DAC1 = 0x59, DAC2 = 0x9B, VCC = 1.75
B41_Tx_5.3.5 | 41 |  |  | TX_HB_IN1,2 | ANT1,2,3 | 3.15 | 1:1 | -30 to 85 |  |  |  | APT |  | 14 to -40 | LTE | All |  |  | -39 | dBc | GBC | [13 empty] | -45.6466 |  | -45.3963 |  | -44.7537 | LTU6_5M25R0S21M_J2T40, APT_HPM, Freq = 2498.5MHz, ACPU2U, Pout = 11, Temp = 85, DAC1 = 0x59, DAC2 = 0x9B, VCC = 1.75
B41_Tx_5.3.6 | 41 |  |  | TX_HB_IN1,2 | ANT1,2,3 | 3.05 to 3.25 | 3:1 | +25 |  |  |  | APT |  | 14 to -40 | LTE | All |  |  | -37 | dBc | GBC | [13 empty] | -44.2863 |  | -44.3366 |  | -45.0217 | LTU1_15M75R0S15M_J2T20, APT_HPM, Freq = 2668.5MHz, ACPU2L, Pout = 12, Temp = 25, VSWR = 3, Deg = 210, DAC1 = 0x5A, DAC2 = 0xA4, VCC = 1.85
B41_Tx_5.4.1 | 41 | LTE EVM |  | TX_HB_IN1,2 | ANT1,2,3 | 3.15 | 1:1 | +25 |  |  |  | ET/APT |  | All | LTE | All |  |  | 2.5 | % | GBC | [13 empty] | 2.6109 |  | 2.6406 |  | 2.3206 | QPSK_ULCA_64QAM_35M_16RB_1932, Freq =2672.5Mhz Pout = 23.7 Temp = 25
B41_Tx_5.4.2 | 41 |  |  | TX_HB_IN1,2 | ANT1,2,3 | 3.15 | 1:1 | -30 to 85 |  |  |  | ET/APT |  | All | LTE | All |  |  | 5 | % | GBC | [13 empty] | 2.8363 |  | 2.9132 |  | 2.8152 | QPSK_ULCA_64QAM_35M_16RB_1932, Freq =2672.5Mhz Pout = 23.2 Temp = 85
B41_Tx_5.4.3 | 41 |  |  | TX_HB_IN1,2 | ANT1,2,3 | 3.05 to 3.25 | 3:1 | +25 |  |  |  | ET/APT |  | All | LTE | All |  |  | 6 | % | GBC | [13 empty] | 2.6011 |  | 2.8313 |  | 2.556 | LTU6_25M8R0R_J2T46, APT_HPM, Freq = 2508.5MHz, Pout = 13, Temp = 25, VSWR = 3, Deg = 180, DAC1 = 0x5B, DAC2 = 0xAD, VCC = 2
B41_Tx_5.5.1 | 41 | LTE Spectrum Emission Mask Margin |  | TX_HB_IN1,2 | ANT1,2,3 | 3.15 | 1:1 | +25 | ± 0 - 1 | ± 0 - 1 | 0.03 | ET/APT |  | All | LTE | All | 3 | 5 |  | dB | GBC |  | Margin relative to 3GPP requirements per TS 36.101
B41_Tx_5.5.2 | 41 |  |  | TX_HB_IN1,2 | ANT1,2,3 | 3.15 | 1:1 | +25 | ± 1 - 2.5 | ± 1 - 2.5 | 1 | ET/APT |  | All | LTE | All | 3 | 5 |  | dB | GBC
B41_Tx_5.5.3 | 41 |  |  | TX_HB_IN1,2 | ANT1,2,3 | 3.15 | 1:1 | +25 | ± 2.5 - 2.8 | ± 2.5 - 2.8 | 1 | ET/APT |  | All | LTE | All | 3 | 5 |  | dB | GBC
B41_Tx_5.5.4 | 41 |  |  | TX_HB_IN1,2 | ANT1,2,3 | 3.15 | 1:1 | +25 | ± 2.8 - 5 | ± 2.8 - 5 | 1 | ET/APT |  | All | LTE | All | 3 | 5 |  | dB | GBC
B41_Tx_5.5.5 | 41 |  |  | TX_HB_IN1,2 | ANT1,2,3 | 3.15 | 1:1 | +25 | ± 5 - 6 | ± 5 - 6 | 1 | ET/APT |  | All | LTE | All | 3 | 5 |  | dB | GBC
B41_Tx_5.5.6 | 41 |  |  | TX_HB_IN1,2 | ANT1,2,3 | 3.15 | 1:1 | +25 | ± 6 - 10 | ± 6 - 10 | 1 | ET/APT |  | All | LTE | All | 3 | 5 |  | dB | GBC
B41_Tx_5.5.7 | 41 |  |  | TX_HB_IN1,2 | ANT1,2,3 | 3.15 | 1:1 | +25 | ± 10 - 15 | ± 10 - 15 | 1 | ET/APT |  | All | LTE | All | 3 | 5 |  | dB | GBC
B41_Tx_5.5.8 | 41 |  |  | TX_HB_IN1,2 | ANT1,2,3 | 3.15 | 1:1 | +25 | ± 15 - 20 | ± 15 - 20 | 1 | ET/APT |  | All | LTE | All | 3 | 5 |  | dB | GBC
B41_Tx_5.5.9 | 41 |  |  | TX_HB_IN1,2 | ANT1,2,3 | 3.15 | 1:1 | +25 | ± 20 - 25 | ± 20 - 25 | 1 | ET/APT |  | All | LTE | All | 3 | 5 |  | dB | GBC
B41_Tx_6 |  | Out of Band Emissions
B41_Tx_6.1.1 | 41 | 2nd Harmonic |  | TX_HB_IN1,2 | ANT1,2,3 |  | 3:1 | -30 to 85 | 5150 | 5380 | 1 | ET |  | Max | LTE | All |  |  | -65 | dBm/MHz | GBC
B41_Tx_6.1.2 | 41 |  |  | TX_HB_IN1,2 | ANT1,2,3 |  | 3:1 | -30 to 85 | 4992 | 5150 | 1 | ET |  | Max | LTE | All |  |  | -36 | dBm/MHz | GBC
B41_Tx_6.2.1 | 41 | 3rd Harmonic |  | TX_HB_IN1,2 | ANT1,2,3 |  | 3:1 | -30 to 85 | 7488 | 8070 | 1 | ET |  | Max | LTE | All |  |  | -36 | dBm/MHz | GBC
B41_Tx_6.3.1 | 41 | 4th Harmonic |  | TX_HB_IN1,2 | ANT1,2,3 |  | 3:1 | -30 to 85 | 9984 | 10760 | 1 | ET |  | Max | LTE | All |  |  | -36 | dBm/MHz | GBC
B41_Tx_6.4.1 | 41 | 5th Harmonic and Higher |  | TX_HB_IN1,2 | ANT1,2,3 |  | 3:1 | -30 to 85 | 12480 | 16140 | 1 | ET |  | Max | LTE | All |  |  | -36 | dBm/MHz | GBC
B41_Tx_6.5.1 | 41 | ISM Band Noise |  | TX_HB_IN1,2 | ANT1,2,3 |  | 1:1 | +25 | 2400 | 2451 | 18 | ET |  | Max | LTE | All |  |  | -90 | dBm/18MHz | GBC
B41_Tx_6.5.2 | 41 |  |  | TX_HB_IN1,2 | ANT1,2,3 |  | 1:1 | +25 | 2453 | 2471 | 18 | ET |  | Max | LTE | All |  |  | -90 | dBm/18MHz | GBC
B41_Tx_6.5.3 | 41 |  |  | TX_HB_IN1,2 | ANT1,2,3 |  | 1:1 | +25 | 2463 | 2481 | 18 | ET |  | Max | LTE | All |  |  | -80 | dBm/18MHz | GBC
B41_Tx_6.6.1 | 41 | 5 GHz WiFi Band Noise |  | TX_HB_IN1,2 | ANT1,2,3 |  | 1:1 | +25 | 5150 | 5925 |  | ET |  | Max | LTE | All |  |  | -150 | dBm/Hz | GBC
B41_Tx_6.7.1 | 41 | GPS/GLONASS/Beidou Noise |  | TX_HB_IN1,2 | ANT1,2,3 |  | 1:1 | +25 | 1559 | 1607 |  | ET |  | Max | LTE | All |  |  | -165 | dBm/Hz | GBC
B41_Tx_6.8.1 | 41 | L5 Band Noise |  | TX_HB_IN1,2 | ANT1,2,3 |  | 1:1 | +25 | 1164.45 | 1188.45 |  | ET |  | Max | LTE | All |  |  | -165 | dBm/Hz | GBC
B41_Tx_6.9.1 | 41 | E-UTRA Spurious Emissions |  | TX_HB_IN1,2 | ANT1,2,3 |  | 1:1 | +25 | 2110 | 2170 | 1 | ET |  | Max | LTE | All |  |  | -56 | dBm/MHz | GBC |  | Emissions into E-UTRA Band 1 | Unless otherwise stated, the spurious emission limits apply for the frequency ranges that are more than FOOB (MHz) in 3GPP TS36.101 Table 6.6.3.1-1 from the edge of the channel bandwidth. As exceptions, measurements with a level up to -30dBm is permitted for each assigned E-UTRA carrier used in the measurement due to 2nd, 3rd, 4th [or 5th] harmonic spurious emissions. An exception is allowed if there is at least one individual RB within the transmission bandwidth for which the 2nd, 3rd or 4th harmonic totally or partially overlaps the measurement bandwidth (MBW). If the limit is exceeded in any frequency range the PA supplier shall verify compliance to spur emissions requirements according to TS 36.101 6.6.3.2. All measurements need to be done with modulated signal (LTE 20 MHz, 100RB and 1 RB) | [10 empty] | -83.88 |  | -83.85 |  | -83.78 | LTE20_QPSK_100, ET_HPM, Freq = 2593MHz, Pout = 25.9, Temp = 25, DAC1 = 0xAA, DAC2 = 0x80
B41_Tx_6.9.2 | 41 |  |  | TX_HB_IN1,2 | ANT1,2,3 |  | 1:1 | +25 | 1930 | 1990 | 1 | ET |  | Max | LTE | All |  |  | -56 | dBm/MHz | GBC |  | Emissions into E-UTRA Band 2 | [11 empty] | -84.56 |  | -84.47 |  | -84.51 | LTE20_QPSK_100, ET_HPM, Freq = 2506MHz, Pout = 25.9, Temp = 25, DAC1 = 0xAA, DAC2 = 0x80
B41_Tx_6.9.3 | 41 |  |  | TX_HB_IN1,2 | ANT1,2,3 |  | 1:1 | +25 | 1805 | 1880 | 1 | ET |  | Max | LTE | All |  |  | -56 | dBm/MHz | GBC |  | Emissions into E-UTRA Band 3 | [11 empty] | -84.95 |  | -84.83 |  | -84.73 | LTE20_QPSK_100, ET_HPM, Freq = 2680MHz, Pout = 25.9, Temp = 25, DAC1 = 0xAA, DAC2 = 0x80
B41_Tx_6.9.4 | 41 |  |  | TX_HB_IN1,2 | ANT1,2,3 |  | 1:1 | +25 | 2110 | 2155 | 1 | ET |  | Max | LTE | All |  |  | -56 | dBm/MHz | GBC |  | Emissions into E-UTRA Band 4 | [11 empty] | -83.82 |  | -83.66 |  | -83.37 | LTE20_QPSK_100, ET_HPM, Freq = 2593MHz, Pout = 25.9, Temp = 25, DAC1 = 0xAA, DAC2 = 0x80
B41_Tx_6.9.5 | 41 |  |  | TX_HB_IN1,2 | ANT1,2,3 |  | 1:1 | +25 | 869 | 894 | 1 | ET |  | Max | LTE | All |  |  | -56 | dBm/MHz | GBC |  | Emissions into E-UTRA Band 5 | [11 empty] | -87.04 |  | -86.92 |  | -86.73 | LTE20_QPSK_100, ET_HPM, Freq = 2506MHz, Pout = 25.9, Temp = 25, DAC1 = 0xAA, DAC2 = 0x80
B41_Tx_6.9.6 | 41 |  |  | TX_HB_IN1,2 | ANT1,2,3 |  | 1:1 | +25 | 925 | 960 | 1 | ET |  | Max | LTE | All |  |  | -56 | dBm/MHz | GBC |  | Emissions into E-UTRA Band 8 | [11 empty] | -86.37 |  | -86.87 |  | -86.75 | LTE20_QPSK_100, ET_HPM, Freq = 2680MHz, Pout = 25.9, Temp = 25, DAC1 = 0xAA, DAC2 = 0x80
B41_Tx_6.9.7 | 41 |  |  | TX_HB_IN1,2 | ANT1,2,3 |  | 1:1 | +25 | 1844.9 | 1879.9 | 1 | ET |  | Max | LTE | All |  |  | -56 | dBm/MHz | GBC |  | Emissions into E-UTRA Band 9 | [11 empty] | -84.5 |  | -84.24 |  | -84.4 | LTE20_QPSK_100, ET_HPM, Freq = 2593MHz, Pout = 25.9, Temp = 25, DAC1 = 0xAA, DAC2 = 0x80
B41_Tx_6.9.8 | 41 |  |  | TX_HB_IN1,2 | ANT1,2,3 |  | 1:1 | +25 | 2110 | 2170 | 1 | ET |  | Max | LTE | All |  |  | -56 | dBm/MHz | GBC |  | Emissions into E-UTRA Band 10 | [11 empty] | -83.57 |  | -83.68 |  | -83.66 | LTE20_QPSK_100, ET_HPM, Freq = 2506MHz, Pout = 25.9, Temp = 25, DAC1 = 0xAA, DAC2 = 0x80
B41_Tx_6.9.9 | 41 |  |  | TX_HB_IN1,2 | ANT1,2,3 |  | 1:1 | +25 | 1475.9 | 1495.9 | 1 | ET |  | Max | LTE | All |  |  | -56 | dBm/MHz | GBC |  | Emissions into E-UTRA Band 11 | [11 empty] | -85.05 |  | -84.85 |  | -84.78 | LTE20_QPSK_100, ET_HPM, Freq = 2506MHz, Pout = 25.9, Temp = 25, DAC1 = 0xAA, DAC2 = 0x80
B41_Tx_6.9.10 | 41 |  |  | TX_HB_IN1,2 | ANT1,2,3 |  | 1:1 | +25 | 729 | 746 | 1 | ET |  | Max | LTE | All |  |  | -56 | dBm/MHz | GBC |  | Emissions into E-UTRA Band 12 | [11 empty] | -87.05 |  | -87 |  | -86.73 | LTE20_QPSK_100, ET_HPM, Freq = 2506MHz, Pout = 25.9, Temp = 25, DAC1 = 0xAA, DAC2 = 0x80
B41_Tx_6.9.11 | 41 |  |  | TX_HB_IN1,2 | ANT1,2,3 |  | 1:1 | +25 | 746 | 756 | 1 | ET |  | Max | LTE | All |  |  | -56 | dBm/MHz | GBC |  | Emissions into E-UTRA Band 13 | [11 empty] | -86.81 |  | -86.81 |  | -86.54 | LTE20_QPSK_100, ET_HPM, Freq = 2506MHz, Pout = 25.9, Temp = 25, DAC1 = 0xAA, DAC2 = 0x80
B41_Tx_6.9.12 | 41 |  |  | TX_HB_IN1,2 | ANT1,2,3 |  | 1:1 | +25 | 758 | 768 | 1 | ET |  | Max | LTE | All |  |  | -56 | dBm/MHz | GBC |  | Emissions into E-UTRA Band 14 | [11 empty] | -86.5 |  | -86.34 |  | -86.16 | LTE20_QPSK_100, ET_HPM, Freq = 2593MHz, Pout = 25.9, Temp = 25, DAC1 = 0xAA, DAC2 = 0x80
B41_Tx_6.9.13 | 41 |  |  | TX_HB_IN1,2 | ANT1,2,3 |  | 1:1 | +25 | 734 | 746 | 1 | ET |  | Max | LTE | All |  |  | -56 | dBm/MHz | GBC |  | Emissions into E-UTRA Band 17 | [11 empty] | -86.94 |  | -86.74 |  | -86.73 | LTE20_QPSK_100, ET_HPM, Freq = 2506MHz, Pout = 25.9, Temp = 25, DAC1 = 0xAA, DAC2 = 0x80
B41_Tx_6.9.14 | 41 |  |  | TX_HB_IN1,2 | ANT1,2,3 |  | 1:1 | +25 | 860 | 875 | 1 | ET |  | Max | LTE | All |  |  | -56 | dBm/MHz | GBC |  | Emissions into E-UTRA Band 18 | [11 empty] | -86.83 |  | -86.57 |  | -86.72 | LTE20_QPSK_100, ET_HPM, Freq = 2680MHz, Pout = 25.9, Temp = 25, DAC1 = 0xAA, DAC2 = 0x80
B41_Tx_6.9.15 | 41 |  |  | TX_HB_IN1,2 | ANT1,2,3 |  | 1:1 | +25 | 875 | 890 | 1 | ET |  | Max | LTE | All |  |  | -56 | dBm/MHz | GBC |  | Emissions into E-UTRA Band 19 | [11 empty] | -86.53 |  | -86.35 |  | -86.71 | LTE20_QPSK_100, ET_HPM, Freq = 2680MHz, Pout = 25.9, Temp = 25, DAC1 = 0xAA, DAC2 = 0x80
B41_Tx_6.9.16 | 41 |  |  | TX_HB_IN1,2 | ANT1,2,3 |  | 1:1 | +25 | 1495.9 | 1510.9 | 1 | ET |  | Max | LTE | All |  |  | -56 | dBm/MHz | GBC |  | Emissions into E-UTRA Band 21 | [11 empty] | -84.74 |  | -84.55 |  | -84.43 | LTE20_QPSK_100, ET_HPM, Freq = 2506MHz, Pout = 25.9, Temp = 25, DAC1 = 0xAA, DAC2 = 0x80
B41_Tx_6.9.17 | 41 |  |  | TX_HB_IN1,2 | ANT1,2,3 |  | 1:1 | +25 | 1525 | 1559 | 1 | ET |  | Max | LTE | All |  |  | -56 | dBm/MHz | GBC |  | Emissions into E-UTRA Band 24 | [11 empty] | -85.06 |  | -84.9 |  | -84.58 | LTE20_QPSK_100, ET_HPM, Freq = 2593MHz, Pout = 25.9, Temp = 25, DAC1 = 0xAA, DAC2 = 0x80
B41_Tx_6.9.18 | 41 |  |  | TX_HB_IN1,2 | ANT1,2,3 |  | 1:1 | +25 | 1930 | 1995 | 1 | ET |  | Max | LTE | All |  |  | -56 | dBm/MHz | GBC |  | Emissions into E-UTRA Band 25 | [11 empty] | -84.48 |  | -84.21 |  | -84.29 | LTE20_QPSK_100, ET_HPM, Freq = 2506MHz, Pout = 25.9, Temp = 25, DAC1 = 0xAA, DAC2 = 0x80
B41_Tx_6.9.19 | 41 |  |  | TX_HB_IN1,2 | ANT1,2,3 |  | 1:1 | +25 | 859 | 894 | 1 | ET |  | Max | LTE | All |  |  | -56 | dBm/MHz | GBC |  | Emissions into E-UTRA Band 26 | [11 empty] | -87.08 |  | -87.06 |  | -87.01 | LTE20_QPSK_100, ET_HPM, Freq = 2506MHz, Pout = 25.9, Temp = 25, DAC1 = 0xAA, DAC2 = 0x80
B41_Tx_6.9.20 | 41 |  |  | TX_HB_IN1,2 | ANT1,2,3 |  | 1:1 | +25 | 852 | 869 | 1 | ET |  | Max | LTE | All |  |  | -56 | dBm/MHz | GBC |  | Emissions into E-UTRA Band 27 | [11 empty] | -86.66 |  | -86.89 |  | -86.96 | LTE20_QPSK_100, ET_HPM, Freq = 2506MHz, Pout = 25.9, Temp = 25, DAC1 = 0xAA, DAC2 = 0x80
B41_Tx_6.9.21 | 41 |  |  | TX_HB_IN1,2 | ANT1,2,3 |  | 1:1 | +25 | 758 | 803 | 1 | ET |  | Max | LTE | All |  |  | -56 | dBm/MHz | GBC |  | Emissions into E-UTRA Band 28 | [11 empty] | -87.33 |  | -87.2 |  | -87.47 | LTE20_QPSK_100, ET_HPM, Freq = 2506MHz, Pout = 25.9, Temp = 25, DAC1 = 0xAA, DAC2 = 0x80
B41_Tx_6.9.22 | 41 |  |  | TX_HB_IN1,2 | ANT1,2,3 |  | 1:1 | +25 | 717 | 728 | 1 | ET |  | Max | LTE | All |  |  | -56 | dBm/MHz | GBC |  | Emissions into E-UTRA Band 29 | [11 empty] | -87.1 |  | -86.76 |  | -86.66 | LTE20_QPSK_100, ET_HPM, Freq = 2506MHz, Pout = 25.9, Temp = 25, DAC1 = 0xAA, DAC2 = 0x80
B41_Tx_6.9.23 | 41 |  |  | TX_HB_IN1,2 | ANT1,2,3 |  | 1:1 | +25 | 2350 | 2360 | 1 | ET |  | Max | LTE | All |  |  | -56 | dBm/MHz | GBC |  | Emissions into E-UTRA Band 30 | [11 empty] | -80.08 |  | -78.73 |  | -80.54 | LTE20_QPSK_100, ET_HPM, Freq = 2506MHz, Pout = 25.9, Temp = 25, DAC1 = 0xAA, DAC2 = 0x80
B41_Tx_6.9.24 | 41 |  |  | TX_HB_IN1,2 | ANT1,2,3 |  | 1:1 | +25 | 2010 | 2025 | 1 | ET |  | Max | LTE | All |  |  | -56 | dBm/MHz | GBC |  | Emissions into E-UTRA Band 34 | [11 empty] | -83.52 |  | -83.49 |  | -83.2 | LTE20_QPSK_100, ET_HPM, Freq = 2593MHz, Pout = 25.9, Temp = 25, DAC1 = 0xAA, DAC2 = 0x80
B41_Tx_6.9.25 | 41 |  |  | TX_HB_IN1,2 | ANT1,2,3 |  | 1:1 | +25 | 1880 | 1920 | 1 | ET |  | Max | LTE | All |  |  | -56 | dBm/MHz | GBC |  | Emissions into E-UTRA Band 39 | [11 empty] | -84.39 |  | -84.24 |  | -84.35 | LTE20_QPSK_100, ET_HPM, Freq = 2593MHz, Pout = 25.9, Temp = 25, DAC1 = 0xAA, DAC2 = 0x80
B41_Tx_6.9.26 | 41 |  |  | TX_HB_IN1,2 | ANT1,2,3 |  | 1:1 | +25 | 2300 | 2400 | 1 | ET |  | Max | LTE | All |  |  | -56 | dBm/MHz | GBC |  | Emissions into E-UTRA Band 40 | [11 empty] | -80.49 |  | -77.94 |  | -79.58 | LTE20_QPSK_100, ET_HPM, Freq = 2506MHz, Pout = 25.9, Temp = 25, DAC1 = 0xAA, DAC2 = 0x80
B41_Tx_6.9.27 | 41 |  |  | TX_HB_IN1,2 | ANT1,2,3 |  | 1:1 | +25 | 3400 | 3600 | 1 | ET |  | Max | LTE | All |  |  | -56 | dBm/MHz | GBC |  | Emissions into E-UTRA Band 42 | [11 empty] | -82 |  | -81.85 |  | -81.87 | LTE20_QPSK_100, ET_HPM, Freq = 2506MHz, Pout = 25.9, Temp = 25, DAC1 = 0xAA, DAC2 = 0x80
B41_Tx_6.9.28 | 41 |  |  | TX_HB_IN1,2 | ANT1,2,3 |  | 1:1 | +25 | 703 | 803 | 1 | ET |  | Max | LTE | All |  |  | -56 | dBm/MHz | GBC |  | Emissions into E-UTRA Band 44 | [11 empty] | -87.69 |  | -87.63 |  | -87.5 | LTE20_QPSK_100, ET_HPM, Freq = 2593MHz, Pout = 25.9, Temp = 25, DAC1 = 0xAA, DAC2 = 0x80
B41_Tx_6.9.29 | 41 |  |  | TX_HB_IN1,2 | ANT1,2,3 |  | 1:1 | +25 | 1447 | 1467 | 1 | ET |  | Max | LTE | All |  |  | -56 | dBm/MHz | GBC |  | Emissions into E-UTRA Band 45 | [11 empty] | -85.15 |  | -85.12 |  | -85.11 | LTE20_QPSK_100, ET_HPM, Freq = 2680MHz, Pout = 25.9, Temp = 25, DAC1 = 0xAA, DAC2 = 0x80
B41_Tx_6.9.30 | 41 |  |  | TX_HB_IN1,2 | ANT1,2,3 |  | 1:1 | +25 | 3550 | 3700 | 1 | ET |  | Max | LTE | All |  |  | -56 | dBm/MHz | GBC |  | Emissions into E-UTRA Band 48 | [11 empty] | -83.64 |  | -83.42 |  | -83.2 | LTE20_QPSK_100, ET_HPM, Freq = 2506MHz, Pout = 25.9, Temp = 25, DAC1 = 0xAA, DAC2 = 0x80
B41_Tx_6.9.31 | 41 |  |  | TX_HB_IN1,2 | ANT1,2,3 |  | 1:1 | +25 | 2110 | 2200 | 1 | ET |  | Max | LTE | All |  |  | -56 | dBm/MHz | GBC |  | Emissions into E-UTRA Band 65 | [11 empty] | -84.19 |  | -84.06 |  | -83.71 | LTE20_QPSK_100, ET_HPM, Freq = 2593MHz, Pout = 25.9, Temp = 25, DAC1 = 0xAA, DAC2 = 0x80
B41_Tx_6.9.32 | 41 |  |  | TX_HB_IN1,2 | ANT1,2,3 |  | 1:1 | +25 | 2110 | 2200 | 1 | ET |  | Max | LTE | All |  |  | -56 | dBm/MHz | GBC |  | Emissions into E-UTRA Band 66 | [11 empty] | -84.02 |  | -83.89 |  | -83.91 | LTE20_QPSK_100, ET_HPM, Freq = 2506MHz, Pout = 25.9, Temp = 25, DAC1 = 0xAA, DAC2 = 0x80
B41_Tx_6.9.33 | 41 |  |  | TX_HB_IN1,2 | ANT1,2,3 |  | 1:1 | +25 | 1995 | 2020 | 1 | ET |  | Max | LTE | All |  |  | -56 | dBm/MHz | GBC |  | Emissions into E-UTRA Band 70 | [11 empty] | -84.39 |  | -83.96 |  | -84.28 | LTE20_QPSK_100, ET_HPM, Freq = 2506MHz, Pout = 25.9, Temp = 25, DAC1 = 0xAA, DAC2 = 0x80
B41_Tx_6.9.34 | 41 |  |  | TX_HB_IN1,2 | ANT1,2,3 |  | 1:1 | +25 | 617 | 652 | 1 | ET |  | Max | LTE | All |  |  | -56 | dBm/MHz | GBC |  | Emissions into E-UTRA Band 71 | [11 empty] | -87.61 |  | -87.8 |  | -87.75 | LTE20_QPSK_100, ET_HPM, Freq = 2680MHz, Pout = 25.9, Temp = 25, DAC1 = 0xAA, DAC2 = 0x80
B41_Tx_6.9.35 | 41 |  |  | TX_HB_IN1,2 | ANT1,2,3 |  | 1:1 | +25 | 1884.5 | 1915.7 | 0.3 | ET |  | Max | LTE | All |  |  | -44 | dBm/300kHz | GBC | [13 empty] | -88.88 |  | -89.22 |  | -88.64 | LTE20_QPSK_100, ET_HPM, Freq = 2506MHz, Pout = 25.9, Temp = 25, DAC1 = 0xAA, DAC2 = 0x80
B41_Tx_6.9.36 | 41 |  |  | TX_HB_IN1,2 | ANT1,2,3 |  | 1:1 | +25 | 30 | 1000 | 0.1 | ET |  | Max | LTE | All |  |  | -39 | dBm/100kHz | GBC |  | 3GPP General Spurious Emissions Limits | [11 empty] | -88.18 |  | -88.17 |  | -88.18 | LTE20_QPSK_100, ET_HPM, Freq = 2506MHz, Pout = 25.9, Temp = 25, DAC1 = 0xAA, DAC2 = 0x80
B41_Tx_6.9.37 | 41 |  |  | TX_HB_IN1,2 | ANT1,2,3 |  | 1:1 | +25 | 1000 | 12750 | 1 | ET |  | Max | LTE | All |  |  | -36 | dBm/1MHz | GBC |  | 3GPP General Spurious Emissions Limits | [11 empty] | -30.56 |  | -29.34 |  | -29.53 | LTE20_QPSK_100, ET_HPM, Freq = 2506MHz, Pout = 25.9, Temp = 25, DAC1 = 0xAA, DAC2 = 0x80
B41_Tx_6.9.38 | 38 |  |  | TX_HB_IN1,2 | ANT1,2,3 |  | 1:1 | +25 | 2620 | 2645 | 1 | ET |  | Max | LTE | All |  |  | -15.5 | dBm/5MHz | GBC |  | + Applicable to 15MHz channel when allocated ≤54RB and carrier center frequency is 2605.5≤ fc ≤2607.5MHz. + Applicable to 20MHz channel , when allocated ≤54RB, and carrier center frequency is 2597≤ fc ≤2605MHz + Applicable to other bandwidths when overlapping 2615≤ fc ≤2620MHz and maximum output power configured to +19dBm. + No other restrictions apply for carriers with bandwidths confied in 2570-2615MHz. | [11 empty] | -35.09 |  | -36.02 |  | -35.49 | LTE20_QPSK_54, ET_HPM, Freq = 2605MHz, Pout = 25.9, Temp = 25, DAC1 = 0xAA, DAC2 = 0x80
B41_Tx_6.9.39 | 38 |  |  | TX_HB_IN1,2 | ANT1,2,3 |  | 1:1 | +25 | 2645 | 2690 | 1 | ET |  | Max | LTE | All |  |  | -40 | dBm/MHz | GBC | [13 empty] | -46.16 |  | -46.25 |  | -46.65 | LTE15_QPSK_54, ET_HPM, Freq = 2607.5MHz, Pout = 25.9, Temp = 25, DAC1 = 0xAA, DAC2 = 0x80
B41_Tx_6.10.1 | 41 | Sprint Band 41 Supplementary RF Conformance |  | TX_HB_IN1,2 | ANT1,2,3 |  | 1:1 | +25 | 1559 | 1574.42 | 1 | ET |  | Max | LTE | All |  |  | -63 | dBm/MHz | GBC | [13 empty] | -84.46 |  | -84.17 |  | -83.94 | LTE20_QPSK_100, ET_HPM, Freq = 2506MHz, Pout = 25.9, Temp = 25, DAC1 = 0xAA, DAC2 = 0x80
B41_Tx_6.10.2 | 41 |  |  | TX_HB_IN1,2 | ANT1,2,3 |  | 1:1 | +25 | 1574.42 | 1576.42 | 1 | ET |  | Max | LTE | All |  |  | -83 | dBm/MHz | GBC | [13 empty] | -82.54 |  | -82.44 |  | -82.53 | LTE20_QPSK_100, ET_HPM, Freq = 2506MHz, Pout = 25.9, Temp = 25, DAC1 = 0xAA, DAC2 = 0x80
B41_Tx_6.10.3 | 41 |  |  | TX_HB_IN1,2 | ANT1,2,3 |  | 1:1 | +25 | 1576.42 | 1610 | 1 | ET |  | Max | LTE | All |  |  | -63 | dBm/MHz | GBC | [13 empty] | -84.95 |  | -84.75 |  | -84.82 | LTE20_QPSK_100, ET_HPM, Freq = 2593MHz, Pout = 25.9, Temp = 25, DAC1 = 0xAA, DAC2 = 0x80
B41_Tx_6.11.1 | XGP | N-Star Band Noise |  | TX_HB_IN1,2 | ANT1,2,3 |  | 1:1 | +25 | 2505 | 2530 | 1 | ET |  | Max | LTE | All |  |  | -33 | dBm/MHz | GBC | [13 empty] | -47.78 |  | -48.05 |  | -48.71 | LTE20_QPSK_100, ET_HPM, Freq = 2605MHz, Pout = 25.9, Temp = 25, DAC1 = 0xAA, DAC2 = 0x80
B41_Tx_6.11.2 | XGP |  |  | TX_HB_IN1,2 | ANT1,2,3 |  | 1:1 | +25 | 2530 | 2535 | 1 | ET |  | Max | LTE | All |  |  | -28 | dBm/MHz | GBC | [13 empty] | -47.24 |  | -47.76 |  | -47.63 | LTE20_QPSK_100, ET_HPM, Freq = 2605MHz, Pout = 25.9, Temp = 25, DAC1 = 0xAA, DAC2 = 0x80
B41_Tx_6.12.1 | XGP | AXGP Band Noise |  | TX_HB_IN1,2 | ANT1,2,3 |  | 1:1 | +25 | 2535 | 2655 | 1 | ET |  | Max | LTE | All |  |  | -33 | dBm/MHz | GBC |  | XGP Band Only, guardband of 2.5*CHBW is applied from carrier frequency; i.e. for 10MHz waveform with center frequency 2610 MHz, spec is applicable from 2535 MHz -2585 MHz and 2635 - 2655 MHz | [11 empty] | -39.93 |  | -41.52 |  | -41.38 | LTE20_QPSK_100, ET_HPM, Freq = 2605MHz, Pout = 25.9, Temp = 25, DAC1 = 0xAA, DAC2 = 0x80
B41_Tx_6.13.1 | 41 | NS04 Emissions |  | TX_HB_IN1,2 | ANT1,2,3 |  | 1:1 | +25 | ± 0 - 1 | ± 0 - 1 | 0.03 | ET |  | Max | LTE | TC3, TC4 |  |  | -21 | dBm/30kHz | GBC |  | A-MPR applied according to 3GPP 36.101 Table 6.2.4-4 | [11 empty] | -24.691 |  | -24.901 |  | -24.706 | LTE5_QPSK_25, ET_HPM, Freq = 2593MHz, Pout = 25.9, Temp = 25, DAC1 = 0xAA, DAC2 = 0x80
B41_Tx_6.13.2 | 41 |  |  | TX_HB_IN1,2 | ANT1,2,3 |  | 1:1 | +25 | ± 1 - 5 | ± 1 - 5 | 1 | ET |  | Max | LTE | TC3, TC4 |  |  | -16 | dBm/1MHz | GBC | [13 empty] | -22.997 |  | -22.038 |  | -22.385 | LTE5_QPSK_25, ET_HPM, Freq = 2687.5MHz, Pout = 25.9, Temp = 25, DAC1 = 0xAA, DAC2 = 0x80
B41_Tx_6.13.3 | 41 |  |  | TX_HB_IN1,2 | ANT1,2,3 |  | 1:1 | +25 | ± 5 - 6 | ± 5 - 6 | 1 | ET |  | Max | LTE | TC3, TC4 |  |  | -19 | dBm/1MHz | GBC | [13 empty] | -33.593 |  | -33.738 |  | -33.061 | LTE5_QPSK_25, ET_HPM, Freq = 2687.5MHz, Pout = 25.9, Temp = 25, DAC1 = 0xAA, DAC2 = 0x80
B41_Tx_6.13.4 | 41 |  |  | TX_HB_IN1,2 | ANT1,2,3 |  | 1:1 | +25 | ± 6 - 10 | ± 6 - 10 | 1 | ET |  | Max | LTE | TC3, TC4 |  |  | -31 | dBm/1MHz | GBC | [13 empty] | -34.441 |  | -34.747 |  | -34.087 | LTE5_QPSK_25, ET_HPM, Freq = 2687.5MHz, Pout = 25.9, Temp = 25, DAC1 = 0xAA, DAC2 = 0x80
B41_Tx_6.13.5 | 41 |  |  | TX_HB_IN1,2 | ANT1,2,3 |  | 1:1 | +25 | ± 0 - 1 | ± 0 - 1 | 0.03 | ET |  | Max | LTE | TC1, TC2 |  |  | -24 | dBm/30kHz | GBC | [13 empty] | -29.547 |  | -29.267 |  | -28.823 | LTE10_QPSK_50, ET_HPM, Freq = 2593MHz, Pout = 25.9, Temp = 25, DAC1 = 0xAA, DAC2 = 0x80
B41_Tx_6.13.6 | 41 |  |  | TX_HB_IN1,2 | ANT1,2,3 |  | 1:1 | +25 | ± 1 - 5 | ± 1 - 5 | 1 | ET |  | Max | LTE | TC1, TC2 |  |  | -16 | dBm/1MHz | GBC | [13 empty] | -19.716 |  | -19.254 |  | -18.868 | LTE10_QPSK_50, ET_HPM, Freq = 2593MHz, Pout = 25.9, Temp = 25, DAC1 = 0xAA, DAC2 = 0x80
B41_Tx_6.13.7 | 41 |  |  | TX_HB_IN1,2 | ANT1,2,3 |  | 1:1 | +25 | ± 5 - 9 | ± 5 - 9 | 1 | ET |  | Max | LTE | TC1, TC2 |  |  | -19 | dBm/1MHz | GBC | [13 empty] | -23.651 |  | -24.151 |  | -23.116 | LTE10_QPSK_50, ET_HPM, Freq = 2593MHz, Pout = 25.9, Temp = 25, DAC1 = 0xAA, DAC2 = 0x80
B41_Tx_6.13.8 | 41 |  |  | TX_HB_IN1,2 | ANT1,2,3 |  | 1:1 | +25 | ± 9 - 15 | ± 9 - 15 | 1 | ET |  | Max | LTE | TC1, TC2 |  |  | -31 | dBm/1MHz | GBC | [13 empty] | -31.605 |  | -32.82 |  | -31.379 | LTE10_QPSK_50, ET_HPM, Freq = 2593MHz, Pout = 25.9, Temp = 25, DAC1 = 0xAA, DAC2 = 0x80
B41_Tx_6.13.9 | 41 |  |  | TX_HB_IN1,2 | ANT1,2,3 |  | 1:1 | +25 | ± 0 - 1 | ± 0 - 1 | 0.03 | ET |  | Max | LTE | TC7, TC8 |  |  | -26 | dBm/30kHz | GBC | [13 empty] | -29.467 |  | -29.073 |  | -29.313 | LTE15_QPSK_75, ET_HPM, Freq = 2682.5MHz, Pout = 25.9, Temp = 25, DAC1 = 0xAA, DAC2 = 0x80
B41_Tx_6.13.10 | 41 |  |  | TX_HB_IN1,2 | ANT1,2,3 |  | 1:1 | +25 | ± 1 - 5 | ± 1 - 5 | 1 | ET |  | Max | LTE | TC7, TC8 |  |  | -16 | dBm/1MHz | GBC | [13 empty] | -18.686 |  | -18.324 |  | -18.249 | LTE15_QPSK_75, ET_HPM, Freq = 2593MHz, Pout = 25.9, Temp = 25, DAC1 = 0xAA, DAC2 = 0x80
B41_Tx_6.13.11 | 41 |  |  | TX_HB_IN1,2 | ANT1,2,3 |  | 1:1 | +25 | ± 5 - 13.5 | ± 5 - 13.5 | 1 | ET |  | Max | LTE | TC7, TC8 |  |  | -19 | dBm/1MHz | GBC | [13 empty] | -21.367 |  | -20.355 |  | -20.701 | LTE15_QPSK_75, ET_HPM, Freq = 2593MHz, Pout = 25.9, Temp = 25, DAC1 = 0xAA, DAC2 = 0x80
B41_Tx_6.13.12 | 41 |  |  | TX_HB_IN1,2 | ANT1,2,3 |  | 1:1 | +25 | ± 13.5 - 20 | ± 13.5 - 20 | 1 | ET |  | Max | LTE | TC7, TC8 |  |  | -31 | dBm/1MHz | GBC | [13 empty] | -29.367 |  | -30.232 |  | -30.184 | LTE15_QPSK_75, ET_HPM, Freq = 2682.5MHz, Pout = 25.9, Temp = 25, DAC1 = 0xAA, DAC2 = 0x80
B41_Tx_6.13.13 | 41 |  |  | TX_HB_IN1,2 | ANT1,2,3 |  | 1:1 | +25 | ± 0 - 1 | ± 0 - 1 | 0.03 | ET |  | Max | LTE | TC5, TC6 |  |  | -27 | dBm/30kHz | GBC | [13 empty] | -29.093 |  | -28.467 |  | -28.81 | LTE20_QPSK_100, ET_HPM, Freq = 2680MHz, Pout = 25.9, Temp = 25, DAC1 = 0xAA, DAC2 = 0x80
B41_Tx_6.13.14 | 41 |  |  | TX_HB_IN1,2 | ANT1,2,3 |  | 1:1 | +25 | ± 1 - 5 | ± 1 - 5 | 1 | ET |  | Max | LTE | TC5, TC6 |  |  | -16 | dBm/1MHz | GBC | [13 empty] | -17.764 |  | -17.827 |  | -17.74 | LTE20_QPSK_100, ET_HPM, Freq = 2680MHz, Pout = 25.9, Temp = 25, DAC1 = 0xAA, DAC2 = 0x80
B41_Tx_6.13.15 | 41 |  |  | TX_HB_IN1,2 | ANT1,2,3 |  | 1:1 | +25 | ± 5 - 18 | ± 5 - 18 | 1 | ET |  | Max | LTE | TC5, TC6 |  |  | -19 | dBm/1MHz | GBC | [13 empty] | -20.478 |  | -20.509 |  | -20.404 | LTE20_QPSK_100, ET_HPM, Freq = 2680MHz, Pout = 25.9, Temp = 25, DAC1 = 0xAA, DAC2 = 0x80
B41_Tx_6.13.16 | 41 |  |  | TX_HB_IN1,2 | ANT1,2,3 |  | 1:1 | +25 | ± 18 - 25 | ± 18 - 25 | 1 | ET |  | Max | LTE | TC5, TC6 |  |  | -31 | dBm/1MHz | GBC | [13 empty] | -28.646 |  | -28.032 |  | -28.895 | LTE20_QPSK_100, ET_HPM, Freq = 2680MHz, Pout = 25.9, Temp = 25, DAC1 = 0xAA, DAC2 = 0x80
B41_Tx_7 |  | Envelope Tracking and DPD
B41_Tx_7.1.1 | 41 | Gain Expansion, Waterfall Characterisitic | [9 empty] | ET |  | All | All | All |  |  | 2 | dB | GBC |  | Flat AMAM response with < 2dB gain expansion at peak power
B41_Tx_7.2.1 | 41 | Noise Transfer from VCC to RF Output | [9 empty] | All | [5 empty] | 0 |  | dB | GBC
B41_Tx_7.3.1 | 41 | Gain Dispersion | [9 empty] | ET |  |  |  |  | 1 | 2 | 3 | dB | GBC |  | Gain dispersion is hereby the difference between gain at VCC=4V and gain at VCC=1V whereas the gain data is taken at P=10dBm (assuming a flat gain trajectory around P=10dBm). Use "Oktoberfest" tool for compliance testing.
B41_Tx_7.4.1 | 41 | Delta Delay over Modulation Bandwidth | [9 empty] | ET |  |  |  |  | -3 |  | 3 | ns | GBC |  | The ET delay dispersion vs. frequency shall be measured with "Oktoberfest" tool. The delay dispersion over any supported modulation bandwidth shall be less than specified value. The requirement is applicable up to 2.5MHz offset from band edge (in-band range) accounting for filter skirt effects.
B41_Tx_7.5.1 | 41 | AM-AM Memory Effect Standard Deviation | [9 empty] | ET |  | Max | LTE | TC2 |  |  | 0.15 | dB | GBC |  | Measured at RMS output power level
B41_Tx_7.5.2 | 41 | [10 empty] | ET |  | Max | LTE | TC6 |  |  | 0.2 | dB | GBC
B41_Tx_7.6.1 | 41 | AM-PM Memory Effect Standard Deviation | [9 empty] | ET |  | Max | LTE | TC2 |  |  | 1.5 | deg | GBC |  | Measured at RMS output power level
B41_Tx_7.6.2 | 41 | [10 empty] | ET |  | Max | LTE | TC6 |  |  | 1.5 | deg | GBC
B41_Tx_7.7.1 | 41 | PA Bias Bandwidth | [9 empty] | ET |  | Max | LTE | ULCA-TC24 | 180 |  |  | MHz | GBC |  | Use Oktoberfest ET Test Suite for characterization
B41_Tx_7.8.1 | 41 | Vcc Bandwidth | [9 empty] | ET |  | Max | LTE | ULCA-TC24 | 200 |  |  | MHz | GBC |  | Use Oktoberfest ET Test Suite for characterization
B41_Tx_7.9.1 | 41 | Imbalance of VCC response | [9 empty] | ET |  | Max | LTE | ULCA-TC24 |  |  | 10 | % | GBC |  | Use Oktoberfest ET Test Suite for characterization
B41_Tx_7.10.1 | 41 | ET delay Imbalance between 1st/2nd stage | [9 empty] | ET |  | Max | LTE | ULCA-TC24 |  |  | 1 | ns | GBC |  | Use Oktoberfest ET Test Suite for characterization
B41_Tx_8 |  | Receive Band Noise
B41_Tx_8.1.1 | 41 | Band 1/66 Rx Band Noise |  | TX_HB_IN1,2 | PRX_OUT1,2,3 | 3.15 | 1:1 | -30 to 85 | 2110 | 2200 |  | ET |  | Max |  |  |  |  | -167 | dBm/Hz | GBC |  | Tx Input & Band 1/66 Rx Output Active on Measured Pins
B41_Tx_8.1.2 | 41 |  |  | TX_HB_IN1,2 | MIMO_OUT | 3.15 | 1:1 | -30 to 85 | 2110 | 2200 |  | ET |  | Max |  |  |  |  | -194 | dBm/Hz |  |  | Tx Input Active on Measured Pin, Rx Band Noise Measured on MIMO Output Pin
B41_Tx_8.1.3 | 41 |  |  | TX_HB_IN1,2 | DRX_OUT | 3.15 | 1:1 | -30 to 85 | 2110 | 2200 |  | ET |  | Max |  |  |  |  | -194 | dBm/Hz |  |  | Tx Input Active on Measured Pin, Rx Band Noise Measured on DRX Output Pin
B41_Tx_8.2.1 | 41 | Band 3 Rx Band Noise |  | TX_HB_IN1,2 | PRX_OUT1,2,3 | 3.15 | 1:1 | -30 to 85 | 1805 | 1880 |  | ET |  | Max |  |  |  |  | -167 | dBm/Hz | GBC |  | Tx Input & Band 3 Rx Output Active on Measured Pins
B41_Tx_8.2.2 | 41 |  |  | TX_HB_IN1,2 | MIMO_OUT | 3.15 | 1:1 | -30 to 85 | 1805 | 1880 |  | ET |  | Max |  |  |  |  | -194 | dBm/Hz |  |  | Tx Input Active on Measured Pin, Rx Band Noise Measured on MIMO Output Pin
B41_Tx_8.2.3 | 41 |  |  | TX_HB_IN1,2 | DRX_OUT | 3.15 | 1:1 | -30 to 85 | 1805 | 1880 |  | ET |  | Max |  |  |  |  | -194 | dBm/Hz |  |  | Tx Input Active on Measured Pin, Rx Band Noise Measured on DRX Output Pin
B41_Tx_8.3.1 | 41 | Band 25 Rx Band Noise |  | TX_HB_IN1,2 | PRX_OUT1,2,3 | 3.15 | 1:1 | -30 to 85 | 1930 | 1995 |  | ET |  | Max |  |  |  |  | -167 | dBm/Hz | GBC |  | Tx Input & Band 25 Rx Output Active on Measured Pins
B41_Tx_8.3.2 | 41 |  |  | TX_HB_IN1,2 | MIMO_OUT | 3.15 | 1:1 | -30 to 85 | 1930 | 1995 |  | ET |  | Max |  |  |  |  | -194 | dBm/Hz |  |  | Tx Input Active on Measured Pin, Rx Band Noise Measured on MIMO Output Pin
B41_Tx_8.3.3 | 41 |  |  | TX_HB_IN1,2 | DRX_OUT | 3.15 | 1:1 | -30 to 85 | 1930 | 1995 |  | ET |  | Max |  |  |  |  | -194 | dBm/Hz |  |  | Tx Input Active on Measured Pin, Rx Band Noise Measured on DRX Output Pin
B41_Tx_8.4.1 | 41 | LTE Low Band Rx Band Noise |  | TX_HB_IN1,2 | ANT1,2,3 | 3.15 | 1:1 | -30 to 85 | 617 | 960 |  | ET |  | Max |  |  |  |  | -172 | dBm/Hz | GBC |  | Tx Input & Antenna Active on Measured Pins
B41_Tx_8.5.1 | 41 | LTE Mid Low Band Rx Band Noise |  | TX_HB_IN1,2 | MLB_IN | 3.15 | 1:1 | -30 to 85 | 1452 | 1510.9 |  | ET |  | Max |  |  |  |  | -184 | dBm/Hz | GBC |  | Tx Input Active on Measured Pin, Rx Band Noise Measured on MLB Input Pin
B41_Tx_8.5.2 | 41 |  |  | TX_HB_IN1,2 | DRX_OUT | 3.15 | 1:1 | -30 to 85 | 1452 | 1510.9 |  | ET |  | Max |  |  |  |  | -194 | dBm/Hz |  |  | Tx Input Active on Measured Pin, Rx Band Noise Measured on DRX Output Pin
B41_Tx_8.6.1 | 41 | LTE Ultra High Band Rx Band Noise |  | TX_HB_IN1,2 | ANT1,2,3 | 3.15 | 1:1 | -30 to 85 | 3400 | 3800 |  | ET |  | Max |  |  |  |  | -167 | dBm/Hz | GBC |  | Tx Input & Antenna Active on Measured Pins
B41_Tx_9 |  | Tx Leakage
B41_Tx_9.1.1 | 41 | Band 41 Tx Leakage to Active Band 1/66 Rx |  | TX_HB_IN1,2 | PRX_OUT1,2,3 | 3.15 | 1:1 | +25 | 2496 | 2690 |  | ET |  | Max |  |  |  |  | -12 | dBm | GBC |  | Tx Input & Band 1/66 Rx Output Active on Measured Pins | [11 empty] | -22.3782 |  | -23.5452 |  | -23.12 | QPSK_LTE10M_1_0, Freq =2501Mhz Pout = 26.9 Temp = 25
B41_Tx_9.1.2 | 41 |  |  | TX_HB_IN1,2 | PRX_OUT1,2,3 | 3.15 | 1:1 | -30 to 85 | 2496 | 2690 |  | ET |  | Max |  |  |  |  | -9 | dBm | GBC |  | Tx Input & Band 1/66 Rx Output Active on Measured Pins | [11 empty] | -22.5401 |  | -23.0888 |  | -23.6946 | QPSK_LTE10M_1_0, Freq =2501Mhz Pout = 26.4 Temp = -30
B41_Tx_9.2.1 | 41 | Band 41 Tx Leakage to Active Band 3 Rx |  | TX_HB_IN1,2 | PRX_OUT1,2,3 | 3.15 | 1:1 | +25 | 2496 | 2690 |  | ET |  | Max |  |  |  |  | -12 | dBm | GBC |  | Tx Input & Band 25 Rx Output Active on Measured Pins | [11 empty] | -48.9487 |  | -48.3618 |  | -48.009 | QPSK_LTE10M_1_49, Freq =2593Mhz Pout = 26.9 Temp = 25
B41_Tx_9.2.2 | 41 |  |  | TX_HB_IN1,2 | PRX_OUT1,2,3 | 3.15 | 1:1 | -30 to 85 | 2496 | 2690 |  | ET |  | Max |  |  |  |  | -9 | dBm | GBC |  | Tx Input & Band 25 Rx Output Active on Measured Pins | [11 empty] | -49.6146 |  | -46.1836 |  | -47.9889 | QPSK_LTE10M_1_49, Freq =2593Mhz Pout = 26.4 Temp = -30
B41_Tx_9.3.1 | 41 | Band 41 Tx Leakage to Active Band 25 Rx |  | TX_HB_IN1,2 | PRX_OUT1,2,3 | 3.15 | 1:1 | +25 | 2496 | 2690 |  | ET |  | Max |  |  |  |  | -12 | dBm | GBC |  | Tx Input & Band 25 Rx Output Active on Measured Pins | [11 empty] | -40.1915 |  | -39.187 |  | -38.3385 | QPSK_LTE10M_1_0, Freq =2501Mhz Pout = 26.9 Temp = 25
B41_Tx_9.3.2 | 41 |  |  | TX_HB_IN1,2 | PRX_OUT1,2,3 | 3.15 | 1:1 | -30 to 85 | 2496 | 2690 |  | ET |  | Max |  |  |  |  | -9 | dBm | GBC |  | Tx Input & Band 25 Rx Output Active on Measured Pins | [11 empty] | -39.8063 |  | -38.9791 |  | -38.663 | QPSK_LTE10M_1_0, Freq =2501Mhz Pout = 26.4 Temp = -30
B41_Tx_9.4.1 | 41 | Band 41 Tx Leakage to Inactive Rx Port |  | TX_HB_IN1,2 | PRX_OUT1,2,3,4 | 3.15 | 1:1 | +25 | 2496 | 2690 |  | ET |  | Max |  |  |  |  | -12 | dBm | GBC |  | Tx Input Active on Measured Pin | [11 empty] | -29.6233 |  | -29.3948 |  | -29.392 | QPSK_LTE10M_1_0, Freq =2581Mhz Pout = 26.9 Temp = 25
B41_Tx_9.4.2 | 41 |  |  | TX_HB_IN1,2 | PRX_OUT1,2,3,4 | 3.15 | 1:1 | -30 to 85 | 2496 | 2690 |  | ET |  | Max |  |  |  |  | -9 | dBm | GBC |  | Tx Input Active on Measured Pin | [11 empty] | -29.8229 |  | -29.9027 |  | -30.364 | QPSK_LTE10M_1_0, Freq =2581Mhz Pout = 26.4 Temp = -30
B41_Tx_9.5.1 | 41 | Band 41 Tx Leakage to MIMO Output Port |  | TX_HB_IN1,2 | MIMO_OUT | 3.15 | 1:1 | -30 to 85 | 2496 | 2690 |  | ET |  | Max |  |  |  |  | -3 | dBm | GBC |  | Tx Input Active on Measured Pin | [11 empty] | -18.9382 |  | -19.2555 |  | -19.1806 | QPSK_LTE10M_1_0, Freq =2581Mhz Pout = 26.4 Temp = 85
B41_Tx_9.6.1 | 41 | Band 41 Tx Leakage to DRX Output Port |  | TX_HB_IN1,2 | DRX_OUT | 3.15 | 1:1 | -30 to 85 | 2496 | 2690 |  | ET |  | Max |  |  |  |  | -3 | dBm | GBC |  | Tx Input Active on Measured Pin | [11 empty] | -20.7669 |  | -21.067 |  | -21.0774 | QPSK_LTE10M_1_0, Freq =2581Mhz Pout = 26.4 Temp = 85
B41_Tx_10 |  | Port to Port Isolation
B41_Tx_10.1.1 | 41 | Active TX Input to Active Band 1/66 Rx Isolation |  | TX_HB_IN1,2 | PRX_OUT1,2,3 | 3.15 | 1:1 | -30 to 85 | 2110 | 2200 |  | ET |  | Max |  |  | 14 |  |  | dB | GBC |  | Tx Input & Band 1/66 Rx Output Active on Measured Pins | [10 empty] | -5.6262 |  | -5.1285 |  |  |  | Freq = 2191MHz, Temp = -33, In_port = TX_HB_IN_1 (3), Out_port = PRX_OUT_3 (10), Meas = S1003, PA_DRV = AA, PA_MAIN = 80, UDR_WR_BAND = B1OUT3, GAIN_MODE = G0, LNA_BAIS(0B,0C,0D,0E) = 46(BS6), 0(BS0), 0(BS0), 0(BS0), VCC = 3.8, Spec_num = B41_Tx_10.1.1, Cond_num = 28243
B41_Tx_10.2.1 | 41 | Active TX Input to Active Band 3 Rx Isolation |  | TX_HB_IN1,2 | PRX_OUT1,2,3 | 3.15 | 1:1 | -30 to 85 | 1805 | 1880 |  | ET |  | Max |  |  | 14 |  |  | dB | GBC |  | Tx Input & Band 3 Rx Output Active on Measured Pins | [10 empty] | 12.7439 |  | 13.2345 |  |  |  | Freq = 1869.5MHz, Temp = -33, In_port = TX_HB_IN_2 (4), Out_port = PRX_OUT_2 (9), Meas = S94, PA_DRV = AA, PA_MAIN = 80, UDR_WR_BAND = B3OUT2, GAIN_MODE = G0, LNA_BAIS(0B,0C,0D,0E) = 0(BS0), 44(BS4), 0(BS0), 0(BS0), VCC = 3.8, Spec_num = B41_Tx_10.2.1, Cond_num = 28255
B41_Tx_10.3.1 | 41 | Active TX Input to Active Band 25 Rx Isolation |  | TX_HB_IN1,2 | PRX_OUT1,2,3 | 3.15 | 1:1 | -30 to 85 | 1930 | 1995 |  | ET |  | Max |  |  | 12 |  |  | dB | GBC |  | Tx Input & Band 25 Rx Output Active on Measured Pins | [10 empty] | 10.9787 |  | 11.627 |  |  |  | Freq = 1995MHz, Temp = -33, In_port = TX_HB_IN_2 (4), Out_port = PRX_OUT_2 (9), Meas = S94, PA_DRV = AA, PA_MAIN = 80, UDR_WR_BAND = B25OUT2, GAIN_MODE = G0, LNA_BAIS(0B,0C,0D,0E) = 0(BS0), 43(BS3), 0(BS0), 0(BS0), VCC = 3.8, Spec_num = B41_Tx_10.3.1, Cond_num = 28263
B41_Tx_10.4.1 | 41 | Active TX Input to Inactive Rx Output Isolation |  | TX_HB_IN1,2 | PRX_OUT1,2,3,4 | 3.15 | 1:1 | -30 to 85 | 1710 | 2690 |  | ET |  | Max |  |  | 35 |  |  | dB | GBC |  | Tx Input Active on Measured Port, Rx Output Inactive on Measured Port | [10 empty] | 67.5556 |  | 67.9204 |  |  |  | Freq = 2619.5MHz, Temp = 85, In_port = TX_HB_IN_1 (3), Out_port = PRX_OUT_2 (9), Meas = S93, PA_DRV = AA, PA_MAIN = 80, UDR_WR_BAND = B25OUT3, GAIN_MODE = G0, LNA_BAIS(0B,0C,0D,0E) = 0(BS0), 0(BS0), 0(BS0), 0(BS0), VCC = 3.8, Spec_num = B41_Tx_10.4.1, Cond_num = 44939
B41_Tx_10.5.1 | 41 | Active Tx Input to Inactive Tx Input Isolation |  | TX_HB_IN1,2 | TX_HB_IN1,2; TX_HB_IN1,2 | 3.15 | 1:1 | -30 to 85 | 1710 | 2690 |  | ET |  | Max |  |  | 20 |  |  | dB | GBC | [12 empty] | 14.8871 |  | 15.2609 |  |  |  | Freq = 2043.5MHz, Temp = -33, In_port = TX_HB_IN_2 (4), Out_port = TX_HB_IN_1 (3), Meas = S34, PA_DRV = AA, PA_MAIN = 80, UDR_WR_BAND = B41OUT1, GAIN_MODE = G0, LNA_BAIS(0B,0C,0D,0E) = 0(BS0), 0(BS0), 47(BS7), 0(BS0), VCC = 3.8, Spec_num = B41_Tx_10.5.1, Cond_num = 28287
B41_Tx_10.6.1 | 41 | Active Tx Input to DRX Output Isolation |  | TX_HB_IN1,2 | DRX_OUT | 3.15 | 1:1 | -30 to 85 | 1427.9 | 1510.9 |  | ET |  | Max |  |  | 58 |  |  | dB | GBC | [12 empty] | 67.0302 |  | 61.2288 |  |  |  | Freq = 1479.5MHz, Temp = -33, In_port = TX_HB_IN_1 (3), Out_port = DRX_OUT (14), Meas = S1403, PA_DRV = AA, PA_MAIN = 80, UDR_WR_BAND = B41OUT1, GAIN_MODE = G0, LNA_BAIS(0B,0C,0D,0E) = 0(BS0), 0(BS0), 47(BS7), 0(BS0), VCC = 3.8, Spec_num = B41_Tx_10.6.1, Cond_num = 28281
B41_Tx_10.6.2 | 41 |  |  | TX_HB_IN1,2 | DRX_OUT | 3.15 | 1:1 | -30 to 85 | 1710 | 2690 |  | ET |  | Max |  |  | 60 |  |  | dB | GBC | [12 empty] | 16.3021 |  | 16.9556 |  |  |  | Freq = 2622MHz, Temp = -33, In_port = TX_HB_IN_2 (4), Out_port = DRX_OUT (14), Meas = S1404, PA_DRV = AA, PA_MAIN = 80, UDR_WR_BAND = B41OUT1, GAIN_MODE = G0, LNA_BAIS(0B,0C,0D,0E) = 0(BS0), 0(BS0), 47(BS7), 0(BS0), VCC = 3.8, Spec_num = B41_Tx_10.6.2, Cond_num = 28291
B41_Tx_10.6.3 | 41 |  |  | TX_HB_IN1,2 | DRX_OUT | 3.15 | 1:1 | -30 to 85 | 3400 | 3800 |  | ET |  | Max |  |  | 40 |  |  | dB | GBC | [12 empty] | 51.9427 |  | 50.938 |  |  |  | Freq = 3401.5MHz, Temp = -33, In_port = TX_HB_IN_2 (4), Out_port = DRX_OUT (14), Meas = S1404, PA_DRV = AA, PA_MAIN = 80, UDR_WR_BAND = B41OUT1, GAIN_MODE = G0, LNA_BAIS(0B,0C,0D,0E) = 0(BS0), 0(BS0), 47(BS7), 0(BS0), VCC = 3.8, Spec_num = B41_Tx_10.6.3, Cond_num = 28292
B41_Tx_10.7.1 | 41 | Active Tx Input to MIMO Output Isolation |  | TX_HB_IN1,2 | MIMO_OUT | 3.15 | 1:1 | -30 to 85 | 1710 | 2690 |  | ET |  | Max |  |  | 40 |  |  | dB | GBC | [12 empty] | 15.4212 |  | 15.7291 |  |  |  | Freq = 2620MHz, Temp = -33, In_port = TX_HB_IN_1 (3), Out_port = MIMO_OUT (15), Meas = S1503, PA_DRV = AA, PA_MAIN = 80, UDR_WR_BAND = B41OUT1, GAIN_MODE = G0, LNA_BAIS(0B,0C,0D,0E) = 0(BS0), 0(BS0), 47(BS7), 0(BS0), VCC = 3.8, Spec_num = B41_Tx_10.7.1, Cond_num = 28284
B41_Tx_10.7.2 | 41 |  |  | TX_HB_IN1,2 | MIMO_OUT | 3.15 | 1:1 | -30 to 85 | 3400 | 3800 |  | ET |  | Max |  |  | 45 |  |  | dB | GBC | [12 empty] | 49.1821 |  | 45.7628 |  |  |  | Freq = 3628MHz, Temp = -33, In_port = TX_HB_IN_1 (3), Out_port = MIMO_OUT (15), Meas = S1503, PA_DRV = AA, PA_MAIN = 80, UDR_WR_BAND = B41OUT1, GAIN_MODE = G0, LNA_BAIS(0B,0C,0D,0E) = 0(BS0), 0(BS0), 47(BS7), 0(BS0), VCC = 3.8, Spec_num = B41_Tx_10.7.2, Cond_num = 28285
B41_Tx_10.8.1 | 41 | Active Rx Port to Inactive Rx Port Isolation |  | PRX_OUT1,2,3,4 | PRX_OUT1,2,3,4 | 3.15 | 1:1 | -30 to 85 | 1710 | 2690 |  | ET |  | Max |  |  | 30 |  |  | dB | GBC | [12 empty] | 29.2526 |  | 29.5339 |  |  |  | Freq = 2690MHz, Temp = 25, In_port = PRX_OUT_3 (10), Out_port = PRX_OUT_1 (8), Meas = S0810, PA_DRV = AA, PA_MAIN = 80, UDR_WR_BAND = B41OUT3, GAIN_MODE = G0, LNA_BAIS(0B,0C,0D,0E) = 0(BS0), 0(BS0), 47(BS7), 0(BS0), VCC = 3.8, Spec_num = B41_Tx_10.8.1, Cond_num = 5158
B41_Tx_10.9.1 | 41 | Inactive Rx Port to Inactive Rx Port Isolation |  | PRX_OUT1,2,3,4 | PRX_OUT1,2,3,4 | 3.15 | 1:1 | -30 to 85 | 1710 | 2690 |  | ET |  | Max |  |  | 30 |  |  | dB | GBC | [12 empty] | 35.4021 |  | 35.6147 |  |  |  | Freq = 2689.5MHz, Temp = 85, In_port = PRX_OUT_1 (8), Out_port = PRX_OUT_3 (10), Meas = S1008, PA_DRV = AA, PA_MAIN = 80, UDR_WR_BAND = B41OUT4, GAIN_MODE = G0, LNA_BAIS(0B,0C,0D,0E) = 0(BS0), 0(BS0), 47(BS7), 0(BS0), VCC = 3.8, Spec_num = B41_Tx_10.9.1, Cond_num = 44991
B41_Tx_10.10.1 | 41 | Active Antenna to Active Antenna Isolation |  | ANT1,2,3 | ANT1,2,3 | 3.15 | 1:1 | -30 to 85 | 1710 | 2690 |  | ET |  | Max |  |  | 20 |  |  | dB | GBC | [12 empty] | 24.5668 |  | 24.7253 |  |  |  | Freq = 2543.5MHz, Temp = -33, In_port = ANT_2 (6), Out_port = ANT_3 (7), Meas = S76, PA_DRV = AA, PA_MAIN = 80, UDR_WR_BAND = B41OUT1, GAIN_MODE = G5, LNA_BAIS(0B,0C,0D,0E) = 0(BS0), 0(BS0), 47(BS7), 0(BS0), VCC = 3.8, Spec_num = B41_Tx_10.10.1, Cond_num = 28059
B41_Tx_10.11.1 | 41 | Active Antenna to Inactive Antenna Isolation |  | ANT1,2,3 | ANT1,2,3 | 3.15 | 1:1 | -30 to 85 | 1710 | 2690 |  | ET |  | Max |  |  | 30 |  |  | dB | GBC | [12 empty] | 22.0893 |  | 22.4407 |  |  |  | Freq = 2441MHz, Temp = -33, In_port = ANT_1 (5), Out_port = ANT_3 (7), Meas = S75, PA_DRV = AA, PA_MAIN = 80, UDR_WR_BAND = B41OUT1, GAIN_MODE = G5, LNA_BAIS(0B,0C,0D,0E) = 0(BS0), 0(BS0), 47(BS7), 0(BS0), VCC = 3.8, Spec_num = B41_Tx_10.11.1, Cond_num = 28100
B41_Tx_10.12.1 | 41 | Vcc1/2 to Active Rx Isolation |  | VCC1/VCC2 | PRX_OUT1,2,3,4 | 3.15 | 1:1 | -30 to 85 | 1805 | 2200 |  | ET |  | Max |  |  | 60 |  |  | dB | GBC
B41_Tx_11 |  | RF Leakage to Other Ports
B41_Tx_11.1.1 | 41 | Leakage to VCC1 (Fundamental) |  | TX_HB_IN1,2 | VCC1 | 3.15 | 1:1 | -30 to 85 |  |  |  | ET |  | Max |  |  |  |  | TBD | dBm | GBC | [13 empty] | -28.216 |  | -26.8946 |  | -26.655 | B41F_VCC_RF_LEAKAGE_TX_HB_IN2_ANT3, Freq = 2600MHz, DAC1 = 0xAA, DAC2 = 0x80, Pout = 25.899601173, Temp = -30, VCC = 3.8
B41_Tx_11.2.1 | 41 | Leakage to VCC1 (All Harmonics) |  | TX_HB_IN1,2 | VCC1 | 3.15 | 1:1 | -30 to 85 |  |  |  | ET |  | Max |  |  |  |  | TBD | dBm | GBC | [13 empty] | -31.0979 |  | -31.7449 |  | -32.465 | B41F_VCC_RF_LEAKAGE_TX_HB_IN1_ANT1, Freq = 2600MHz, DAC1 = 0xAA, DAC2 = 0x80, Pout = 25.90765781, Temp = 85, VCC = 3.8
B41_Tx_11.3.1 | 41 | Leakage to VCC2 (Fundamental) |  | TX_HB_IN1,2 | VCC2 | 3.15 | 1:1 | -30 to 85 |  |  |  | ET |  | Max |  |  |  |  | TBD | dBm | GBC | [13 empty] | -28.216 |  | -26.8946 |  | -26.655 | B41F_VCC_RF_LEAKAGE_TX_HB_IN2_ANT3, Freq = 2600MHz, DAC1 = 0xAA, DAC2 = 0x80, Pout = 25.899601173, Temp = -30, VCC = 3.8
B41_Tx_11.4.1 | 41 | Leakage to VCC2 (All Harmonics) |  | TX_HB_IN1,2 | VCC2 | 3.15 | 1:1 | -30 to 85 |  |  |  | ET |  | Max |  |  |  |  | TBD | dBm | GBC | [13 empty] | -31.0979 |  | -31.7449 |  | -32.465 | B41F_VCC_RF_LEAKAGE_TX_HB_IN1_ANT1, Freq = 2600MHz, DAC1 = 0xAA, DAC2 = 0x80, Pout = 25.90765781, Temp = 85, VCC = 3.8
B41_Tx_11.5.1 | 41 | Leakage to VIO (Fundamental) |  | TX_HB_IN1,2 | VIO_RX | 3.15 | 1:1 | -30 to 85 |  |  |  | ET |  | Max |  |  |  |  | TBD | dBm | GBC | [13 empty] | -36.1342 |  | -36.8021 |  | -36.536 | B41F_VIO_RX_RF_LEAKAGE_TX_HB_IN1_ANT1, Freq = 2600MHz, DAC1 = 0xAA, DAC2 = 0x80, Pout = 25.88927478, Temp = -30, VCC = 3.8
B41_Tx_11.6.1 | 41 | Leakage to VIO (All Harmonics) |  | TX_HB_IN1,2 | VIO_RX | 3.15 | 1:1 | -30 to 85 |  |  |  | ET |  | Max |  |  |  |  | TBD | dBm | GBC | [13 empty] | -72.7112 |  | -72.681 |  | -72.6669 | B41F_VIO_RX_RF_LEAKAGE_TX_HB_IN1_ANT1, Freq = 2600MHz, DAC1 = 0xAA, DAC2 = 0x80, Pout = 25.88927478, Temp = -30, VCC = 3.8
B41_Tx_11.7.1 | 41 | Leakage to VIO (Fundamental) |  | TX_HB_IN1,2 | VIO_TX | 3.15 | 1:1 | -30 to 85 |  |  |  | ET |  | Max |  |  |  |  | TBD | dBm | GBC | [13 empty] | -21.3103 |  | -20.7585 |  | -21.212 | B41F_VIO_TX_RF_LEAKAGE_TX_HB_IN1_ANT2, Freq = 2600MHz, DAC1 = 0xAA, DAC2 = 0x80, Pout = 25.889447405, Temp = -30, VCC = 3.8
B41_Tx_11.8.1 | 41 | Leakage to VIO (All Harmonics) |  | TX_HB_IN1,2 | VIO_TX | 3.15 | 1:1 | -30 to 85 |  |  |  | ET |  | Max |  |  |  |  | TBD | dBm | GBC | [13 empty] | -45.5282 |  | -47.4371 |  | -48.2683 | B41F_VIO_TX_RF_LEAKAGE_TX_HB_IN2_ANT1, Freq = 2600MHz, DAC1 = 0xAA, DAC2 = 0x80, Pout = 25.89716645, Temp = 85, VCC = 3.8
B41_Tx_11.9.1 | 41 | Leakage to SDATA (Fundamental) |  | TX_HB_IN1,2 | SDATA_RX | 3.15 | 1:1 | -30 to 85 |  |  |  | ET |  | Max |  |  |  |  | TBD | dBm | GBC | [13 empty] | -52.0535 |  | -51.0093 |  | -52.3397 | B41F_SDATA_RX_RF_LEAKAGE_TX_HB_IN2_ANT1, Freq = 2600MHz, DAC1 = 0xAA, DAC2 = 0x80, Pout = 25.89716645, Temp = 85, VCC = 3.8
B41_Tx_11.10.1 | 41 | Leakage to SDATA (All Harmonics) |  | TX_HB_IN1,2 | SDATA_RX | 3.15 | 1:1 | -30 to 85 |  |  |  | ET |  | Max |  |  |  |  | TBD | dBm | GBC | [13 empty] | -72.6511 |  | -72.6406 |  | -72.6279 | B41F_SDATA_RX_RF_LEAKAGE_TX_HB_IN2_ANT3, Freq = 2600MHz, DAC1 = 0xAA, DAC2 = 0x80, Pout = 25.899601173, Temp = -30, VCC = 3.8
B41_Tx_11.11.1 | 41 | Leakage to SDATA (Fundamental) |  | TX_HB_IN1,2 | SDATA_TX | 3.15 | 1:1 | -30 to 85 |  |  |  | ET |  | Max |  |  |  |  | TBD | dBm | GBC | [13 empty] | -15.7101 |  | -15.9036 |  | -16.0165 | B41F_SDATA_TX_RF_LEAKAGE_TX_HB_IN1_ANT2, Freq = 2600MHz, DAC1 = 0xAA, DAC2 = 0x80, Pout = 25.908412175, Temp = 85, VCC = 3.8
B41_Tx_11.12.1 | 41 | Leakage to SDATA (All Harmonics) |  | TX_HB_IN1,2 | SDATA_TX | 3.15 | 1:1 | -30 to 85 |  |  |  | ET |  | Max |  |  |  |  | TBD | dBm | GBC | [13 empty] | -32.7682 |  | -33.369 |  | -32.7435 | B41F_SDATA_TX_RF_LEAKAGE_TX_HB_IN1_ANT1, Freq = 2600MHz, DAC1 = 0xAA, DAC2 = 0x80, Pout = 25.90765781, Temp = 85, VCC = 3.8
B41_Tx_11.13.1 | 41 | Leakage to SCLK (Fundamental) |  | TX_HB_IN1,2 | SCLK_RX | 3.15 | 1:1 | -30 to 85 |  |  |  | ET |  | Max |  |  |  |  | TBD | dBm | GBC | [13 empty] | -41.7112 |  | -41.2678 |  | -42.0606 | B41F_SCLK_RX_RF_LEAKAGE_TX_HB_IN1_ANT2, Freq = 2600MHz, DAC1 = 0xAA, DAC2 = 0x80, Pout = 25.889447405, Temp = -30, VCC = 3.8
B41_Tx_11.14.1 | 41 | Leakage to SCLK (All Harmonics) |  | TX_HB_IN1,2 | SCLK_RX | 3.15 | 1:1 | -30 to 85 |  |  |  | ET |  | Max |  |  |  |  | TBD | dBm | GBC | [13 empty] | -72.6294 |  | -72.5705 |  | -72.5805 | B41F_SCLK_RX_RF_LEAKAGE_TX_HB_IN1_ANT3, Freq = 2600MHz, DAC1 = 0xAA, DAC2 = 0x80, Pout = 25.881403162, Temp = -30, VCC = 3.8
B41_Tx_11.15.1 | 41 | Leakage to SCLK (Fundamental) |  | TX_HB_IN1,2 | SCLK_TX | 3.15 | 1:1 | -30 to 85 |  |  |  | ET |  | Max |  |  |  |  | TBD | dBm | GBC | [13 empty] | -20.0534 |  | -20.1223 |  | -20.5654 | B41F_SCLK_TX_RF_LEAKAGE_TX_HB_IN1_ANT2, Freq = 2600MHz, DAC1 = 0xAA, DAC2 = 0x80, Pout = 25.908412175, Temp = 85, VCC = 3.8
B41_Tx_11.16.1 | 41 | Leakage to SCLK (All Harmonics) |  | TX_HB_IN1,2 | SCLK_TX | 3.15 | 1:1 | -30 to 85 |  |  |  | ET |  | Max |  |  |  |  | TBD | dBm | GBC | [13 empty] | -36.5758 |  | -37.9701 |  | -38.2245 | B41F_SCLK_TX_RF_LEAKAGE_TX_HB_IN1_ANT1, Freq = 2600MHz, DAC1 = 0xAA, DAC2 = 0x80, Pout = 25.90109939, Temp = 25, VCC = 3.8
B41_Tx_11.17.1 | 41 | Leakage to VBATT (Fundamental) |  | TX_HB_IN1,2 | VBATT | 3.15 | 1:1 | -30 to 85 |  |  |  | ET |  | Max |  |  |  |  | TBD | dBm | GBC | [13 empty] | -15.2848 |  | -15.49 |  | -15.6835 | B41F_VBAT_RF_LEAKAGE_TX_HB_IN1_ANT3, Freq = 2600MHz, DAC1 = 0xAA, DAC2 = 0x80, Pout = 25.911668972, Temp = 85, VCC = 3.8
B41_Tx_11.18.1 | 41 | Leakage to VBATT (All Harmonics) |  | TX_HB_IN1,2 | VBATT | 3.15 | 1:1 | -30 to 85 |  |  |  | ET |  | Max |  |  |  |  | TBD | dBm | GBC | [13 empty] | -42.9076 |  | -43.1613 |  | -43.285 | B41F_VBAT_RF_LEAKAGE_TX_HB_IN1_ANT3, Freq = 2600MHz, DAC1 = 0xAA, DAC2 = 0x80, Pout = 25.911668972, Temp = 85, VCC = 3.8

## Band_40_Tx
B40 Tx Electrical Specifications | [24 empty] | ATE | [8 empty] | Sample#1 |  | Sample#2 |  | Sample#3 |  | #CONDITION_START_INDEX
|  |  | Specification Conditions | [8 empty] | PA Settings |  |  |  |  | Requirements | [7 empty] | ATE | ATE Limit (Min) | ATE Limit (Max) | Max | Min | Avg | Std Dev | CPK Apple Spec | CPK Broadcom Spec | Min | Max | Min | Max | Min | Max | Condition (worst) | Misc
Spec Number | Band | Description | Parameter | Input Pin(s) | Output Pin(s) | Vbatt | ANT Load | Temp | Measurement Frequency Start (MHz) | Measurement Frequency Stop (MHz) | Integration Bandwidth (MHz) | PA Mode | Tx In Frequency (MHz) | Pout (dBm) | Tech | Waveform | Lower Limit | Typical | Upper Limit | Unit | Compliance | Convert | Mode Description | Notes | [16 empty] | Vendor Comments
B40_Tx_1 |  | General
B40_Tx_1.1.1 | 40 | Frequency Range |  | TX_HB_IN1,2 | ANT1,2,3 | [11 empty] | 2300 |  | 2400 | MHz | GBD
B40_Tx_1.2.1 | 40 | Vcc1/Vcc2 Voltage Range |  |  |  | 3.15 | 1:1 | +25 |  |  |  | ET |  |  |  |  | 1 |  | 5.5 | V | GBC
B40_Tx_1.2.2 | 40 |  |  |  |  | 3.15 | 1:1 | +25 |  |  |  | ET |  |  |  |  | 1 |  | 5.5 | V | GBC
B40_Tx_1.2.3 | 40 |  |  |  |  | 3.15 | 1:1 | +25 |  |  |  | APT |  |  |  |  | 0.6 |  | 3 | V | GBC
B40_Tx_1.3.1 | 40 | Max Power RMS Vcc |  |  |  | 3.15 | 1:1 | +25 |  |  |  | ET | [5 empty] | 3.4 |  | V | GBC
B40_Tx_1.4.1 | 40 | Operating Power Range |  | TX_HB_IN1,2 | ANT1,2,3 | 3.15 | 1:1 | +25 |  |  |  | ET |  |  | All |  | 14 |  | 28.7 | dBm | GBC
B40_Tx_1.4.2 | 40 |  |  | TX_HB_IN1,2 | ANT1,2,3 | 3.15 | 1:1 | +25 |  |  |  | APT |  |  | LTE |  | -40 |  | 14 | dBm | GBC
B40_Tx_1.5.1 | 40 | Stability |  | TX_HB_IN1,2 | ANT1,2,3 | 3.05 to 3.25 | 8:1 | +25 |  |  |  | ET/APT |  | All | All | All |  |  | -95 | dBm/10kHz | GBC
B40_Tx_1.6.1 | 40 | Ruggedness |  | TX_HB_IN1,2 | ANT1,2,3 | 3.05 to 3.25 | 12:1 | +25 |  |  |  | ET/APT |  |  |  | All |  |  |  |  | GBC |  | Ruggedness spec guarantees no damage or performance degredation with an input level of +10 dBm
B40_Tx_1.7.1 | 40 | Input VSWR |  | TX_HB_IN1,2 | ANT1,2,3 | 3.15 | 1:1 | -30 to 85 |  |  |  | ET | [6 empty] | 1.7:1 |  | GBC | [13 empty] | 1.6532 |  | 1.6441 |  |  | Freq = 2355.5MHz, Temp = -33, In_port = TX_HB_IN_1 (3), Out_port = ANT_2 (6), Meas = S33, PA_DRV = F4, PA_MAIN = 80, UDR_WR_BAND = B40OUT1, GAIN_MODE = G5, LNA_BAIS(0B,0C,0D,0E) = 0(BS0), 0(BS0), 0(BS0), 44(BS4), VCC = 3.8, Spec_num = B40_Tx_1.7.1, Cond_num = 32380
B40_Tx_1.7.2 | 40 |  |  | TX_HB_IN1,2 | ANT1,2,3 | 3.15 | 1:1 | -30 to 85 |  |  |  | APT | [6 empty] | 2:1 |  | GBC
B40_Tx_1.7.3 | 40 |  |  | TX_HB_IN1,2 | ANT1,2,3 | 3.15 | 1:1 | -30 to 85 |  |  |  | OFF | [6 empty] | 3:1 |  | GBC
B40_Tx_2 |  | Maximum Output Power
B40_Tx_2.1.1 | 40 | Max RMS Output Power |  | TX_HB_IN1,2 | ANT1,2,3 | 3.15 | 1:1 | +25 |  |  |  | ET |  |  | LTE | EUTRA | 28.7 |  |  | dBm | GBC |  | Single Carrier Only
B40_Tx_2.1.2 | 40 |  |  | TX_HB_IN1,2 | ANT1,2,3 | 3.15 | 1:1 | -30 to 85 |  |  |  | ET |  |  | LTE | EUTRA | 28.2 |  |  | dBm | GBC
B40_Tx_2.1.3 | 40 |  |  | TX_HB_IN1,2 | ANT1,2,3 | 3.15 | 1:1 | -30 to 85 |  |  |  | APT |  |  | LTE | All | 14 |  |  | dBm | GBC
B40_Tx_2.1.4 | 40 |  |  | TX_HB_IN1,2 | ANT1,2,3 | 3.15 | 1:1 | +25 |  |  |  | ET |  |  | LTE | EUTRA-ULCA | 25.7 |  |  | dBm | GBC |  | All Uplink CA Waveforms. MPR and A-MPR applied where specified by 3GPP
B40_Tx_2.1.5 | 40 |  |  | TX_HB_IN1,2 | ANT1,2,3 | 3.15 | 1:1 | -30 to 85 |  |  |  | ET |  |  | LTE | EUTRA-ULCA | 25.2 |  |  | dBm | GBC
B40_Tx_2.1.6 | 40 |  |  | TX_HB_IN1,2 | ANT1,2,3 | 3.15 | 1:1 | +25 |  |  |  | ET |  |  | LTE | EUTRA | 26.9 |  |  | dBm | GBC |  | Pentaplexer + B7 Mux Mode
B40_Tx_2.1.7 | 40 |  |  | TX_HB_IN1,2 | ANT1,2,3 | 3.15 | 1:1 | -30 to 85 |  |  |  | ET |  |  | LTE | EUTRA | 26.4 |  |  | dBm | GBC |  | Pentaplexer + B7 Mux Mode
B40_Tx_3 |  | Gain
B40_Tx_3.1.1 | 40 | Max Power RMS Gain |  | TX_HB_IN1,2 | ANT1,2,3 | 3.15 | 1:1 | +25 |  |  |  | ET |  | 28.7 |  |  | 25.5 | 27 | 28.5 | dB | GBC |  | Compressed gain operating in ET isogain mode. Recommended compression level to be determined by vendor. | [10 empty] | 30.0077 |  | 29.975 |  | 30.0352 |  | QPSK_LTE5M_8_0, Freq =2397.5Mhz Pout = 28.7 Temp = 25
B40_Tx_3.1.2 | 40 |  |  | TX_HB_IN1,2 | ANT1,2,3 | 3.15 | 1:1 | -30 to 85 |  |  |  | ET |  | 28.2 |  |  | 24 |  | 30 | dB | GBC | [12 empty] | 29.4953 |  | 29.5327 |  | 29.5269 |  | QPSK_LTE5M_8_0, Freq =2397.5Mhz Pout = 28.2 Temp = 85
B40_Tx_3.1.3 | 40 |  |  | TX_HB_IN1,2 | ANT1,2,3 | 3.05 to 3.25 | 3:1 | +25 |  |  |  | ET |  | 28.7 |  |  | 24 |  | 30 | dB | GBC
B40_Tx_3.2.1 | 40 | APT Mode Gain |  | TX_HB_IN1,2 | ANT1,2,3 | 3.15 | 1:1 | +25 |  |  |  | APT |  | 14 |  |  | 17.5 | 19 | 20.5 | dB | GBC | [12 empty] | 25.894 | 29.5761 | 25.7334 | 29.4494 | 25.7869 | 29.4365 | LTU6_5M25R0S21M_J2T40, APT_HPM, Freq = 2397.5MHz, Pout = 11, Temp = 25, DAC1 = 0x63, DAC2 = 0x6E, VCC = 1.55 | LTU1_35M16R0R_J2T42, APT_HPM, Freq = 2327.5MHz, Pout = 13, Temp = 25, DAC1 = 0x68, DAC2 = 0x75, VCC = 1.7
B40_Tx_3.2.2 | 40 |  |  | TX_HB_IN1,2 | ANT1,2,3 | 3.15 | 1:1 | -30 to 85 |  |  |  | APT |  | 14 |  |  | 16 |  | 22 | dB | GBC | [12 empty] | 24.6012 | 30.8284 | 24.4905 | 30.7709 | 24.4714 | 30.5345 | LTU6_5M25R0S21M_J2T40, APT_HPM, Freq = 2397.5MHz, Pout = 11, Temp = 85, DAC1 = 0x63, DAC2 = 0x6E, VCC = 1.55 | LTU1_35M16R0R_J2T42, APT_HPM, Freq = 2332.5MHz, Pout = 13, Temp = -30, DAC1 = 0x68, DAC2 = 0x75, VCC = 1.7
B40_Tx_3.2.3 | 40 |  |  | TX_HB_IN1,2 | ANT1,2,3 | 3.15 | 1:1 | -30 to 85 |  |  |  | APT |  | -2 |  |  |  |  | 15 | dB | GBC |  | Operation at Recommended Minimum Bias and APT Voltage | [11 empty] | 22.4232 |  | 22.8519 |  | 22.5398 | LTU1_35M16R0R_J2T42, APT_LPM, Freq = 2332.5MHz, Pout = -2, Temp = -30, DAC1 = 0x4E, DAC2 = 0x53, VCC = 0.8
B40_Tx_3.3.1 | 40 | Gain Slope |  | TX_HB_IN1,2 | ANT1,2,3 | 3.15 | 1:1 | -30 to 85 |  |  |  | ET/APT |  | All | LTE | All |  |  | 1 | dB/dB | GBC |  | Gain slope is defined as gain change per 1dB output power change. | [11 empty] | 0.79145 |  | 0.74586 |  | 0.78634 | LTUQ_5M8R0S6M_J2T3, APT_HPM, Freq = 2347.5MHz, Pout = 6, Temp = -30, DAC1 = 0x56, DAC2 = 0x62, VCC = 1.2
B40_Tx_3.4.1 | 40 | Gain Ripple |  | TX_HB_IN1,2 | ANT1,2,3 | 3.15 | 1:1 | -30 to 85 |  |  |  | ET/APT |  | All | CW |  |  |  | 0.5 | dB | GBC |  | Gain change within largest supported modulation bandwidth (40 MHz). 2 MHz guard band at each side of transmit band. | [11 empty] | 1.1897 |  | 1.0744 |  |  | Freq = 2360MHz, Temp = 85, In_port = TX_HB_IN_2 (4), Out_port = ANT_2 (6), Meas = S64, PA_DRV = F4, PA_MAIN = 80, UDR_WR_BAND = B40OUT1, GAIN_MODE = G5, LNA_BAIS(0B,0C,0D,0E) = 0(BS0), 0(BS0), 0(BS0), 44(BS4), VCC = 3.8, Spec_num = B40_Tx_3.4.1, Cond_num = 49119
B40_Tx_3.5.1 | 40 | LTE Low Band Gain |  | TX_HB_IN1,2 | ANT1,2,3 | 3.15 | 1:1 | -30 to 85 | 617 | 960 |  | ET |  | Max | All | All |  |  | -25 | dB | [14 empty] | -48.5583 |  | -48.8847 |  |  | Freq = 779.5MHz, Temp = -33, In_port = TX_HB_IN_2 (4), Out_port = ANT_1 (5), Meas = S54, PA_DRV = F4, PA_MAIN = 80, UDR_WR_BAND = B40OUT1, GAIN_MODE = G5, LNA_BAIS(0B,0C,0D,0E) = 0(BS0), 0(BS0), 0(BS0), 44(BS4), VCC = 3.8, Spec_num = B40_Tx_3.5.1, Cond_num = 32429
B40_Tx_3.6.1 | 40 | LTE LAA/5GHz WiFi Band Gain |  | TX_HB_IN1,2 | ANT1,2,3 | 3.15 | 1:1 | -30 to 85 | 5150 | 5925 |  | ET |  | Max | All | All |  |  | -25 | dB |  |  | Excludes Harmonic Frequencies | [11 empty] | -57.1386 |  | -56.5627 |  |  | Freq = 5711.5MHz, Temp = 25, In_port = TX_HB_IN_1 (3), Out_port = ANT_3 (7), Meas = S73, PA_DRV = F4, PA_MAIN = 80, UDR_WR_BAND = B40OUT1, GAIN_MODE = G5, LNA_BAIS(0B,0C,0D,0E) = 0(BS0), 0(BS0), 0(BS0), 44(BS4), VCC = 3.8, Spec_num = B40_Tx_3.6.1, Cond_num = 12335
B40_Tx_3.7.1 | 40 | LTE Band 1 Gain |  | TX_HB_IN1,2 | ANT1,2,3 | 3.15 | 1:1 | -30 to 85 | 2110 | 2170 |  | ET |  | Max | All | All |  |  | -40 | dB | [14 empty] | -23.3141 |  | -23.5115 |  |  | Freq = 2142MHz, Temp = -33, In_port = TX_HB_IN_1 (3), Out_port = ANT_2 (6), Meas = S63, PA_DRV = F4, PA_MAIN = 80, UDR_WR_BAND = B40OUT1, GAIN_MODE = G5, LNA_BAIS(0B,0C,0D,0E) = 0(BS0), 0(BS0), 0(BS0), 44(BS4), VCC = 3.8, Spec_num = B40_Tx_3.7.1, Cond_num = 32388
B40_Tx_3.8.1 | 40 | LTE Band 3 Gain |  | TX_HB_IN1,2 | ANT1,2,3 | 3.15 | 1:1 | -30 to 85 | 1805 | 1880 |  | ET |  | Max | All | All |  |  | -28 | dB | [14 empty] | -38.5988 |  | -38.6456 |  |  | Freq = 1813.5MHz, Temp = -33, In_port = TX_HB_IN_2 (4), Out_port = ANT_3 (7), Meas = S74, PA_DRV = F4, PA_MAIN = 80, UDR_WR_BAND = B40OUT1, GAIN_MODE = G5, LNA_BAIS(0B,0C,0D,0E) = 0(BS0), 0(BS0), 0(BS0), 44(BS4), VCC = 3.8, Spec_num = B40_Tx_3.8.1, Cond_num = 32474
B40_Tx_3.9.1 | 40 | LTE Band 7 Gain |  | TX_HB_IN1,2 | ANT1,2,3 | 3.15 | 1:1 | -30 to 85 | 2620 | 2690 |  | ET |  | Max | All | All |  |  | -31 | dB | [14 empty] | -23.2154 |  | -23.0785 |  |  | Freq = 2620.5MHz, Temp = -33, In_port = TX_HB_IN_2 (4), Out_port = ANT_1 (5), Meas = S54, PA_DRV = F4, PA_MAIN = 80, UDR_WR_BAND = B40OUT1, GAIN_MODE = G5, LNA_BAIS(0B,0C,0D,0E) = 0(BS0), 0(BS0), 0(BS0), 44(BS4), VCC = 3.8, Spec_num = B40_Tx_3.9.1, Cond_num = 32433
B40_Tx_3.10.1 | 40 | Gain at 2nd Harmonic Frequencies |  | TX_HB_IN1,2 | ANT1,2,3 | 3.15 | 1:1 | -30 to 85 | 4600 | 4800 |  | ET |  | Max | All | All |  |  | -25 | dB | [14 empty] | -53.5219 |  | -52.0323 |  |  | Freq = 4604MHz, Temp = -33, In_port = TX_HB_IN_2 (4), Out_port = ANT_3 (7), Meas = S74, PA_DRV = F4, PA_MAIN = 80, UDR_WR_BAND = B40OUT1, GAIN_MODE = G5, LNA_BAIS(0B,0C,0D,0E) = 0(BS0), 0(BS0), 0(BS0), 44(BS4), VCC = 3.8, Spec_num = B40_Tx_3.10.1, Cond_num = 32476
B40_Tx_3.11.1 | 40 | Gain at 3rd Harmonic Frequencies |  | TX_HB_IN1,2 | ANT1,2,3 | 3.15 | 1:1 | -30 to 85 | 6900 | 7200 |  | ET |  | Max | All | All |  |  | -25 | dB | [14 empty] | -56.4459 |  | -55.1202 |  |  | Freq = 6909.5MHz, Temp = -33, In_port = TX_HB_IN_1 (3), Out_port = ANT_3 (7), Meas = S73, PA_DRV = F4, PA_MAIN = 80, UDR_WR_BAND = B40OUT1, GAIN_MODE = G5, LNA_BAIS(0B,0C,0D,0E) = 0(BS0), 0(BS0), 0(BS0), 44(BS4), VCC = 3.8, Spec_num = B40_Tx_3.11.1, Cond_num = 32413
B40_Tx_3.12.1 | 40 | Gain at 4th Harmonic Frequencies and Higher |  | TX_HB_IN1,2 | ANT1,2,3 | 3.15 | 1:1 | -30 to 85 | 9200 | 14400 |  | ET |  | Max | All | All |  |  | -25 | dB
B40_Tx_3.13.1 | 40 | L5 Band Gain |  | TX_HB_IN1,2 | ANT1,2,3 | 3.15 | 1:1 | -30 to 85 | 1164.45 | 1188.45 |  | ET |  | Max | All | All |  |  | -30 | dB | [14 empty] | -50.6823 |  | -47.3074 |  |  | Freq = 1184MHz, Temp = -33, In_port = TX_HB_IN_2 (4), Out_port = ANT_3 (7), Meas = S74, PA_DRV = F4, PA_MAIN = 80, UDR_WR_BAND = B40OUT1, GAIN_MODE = G5, LNA_BAIS(0B,0C,0D,0E) = 0(BS0), 0(BS0), 0(BS0), 44(BS4), VCC = 3.8, Spec_num = B40_Tx_3.13.1, Cond_num = 32479
B40_Tx_3.14.1 | 40 | GPS/GLONASS/Baidou Gain |  | TX_HB_IN1,2 | ANT1,2,3 | 3.15 | 1:1 | -30 to 85 | 1559 | 1607 |  | ET |  | Max | All | All |  |  | -10 | dB | [14 empty] | -41.5354 |  | -42.543 |  |  | Freq = 1606.5MHz, Temp = -33, In_port = TX_HB_IN_2 (4), Out_port = ANT_2 (6), Meas = S64, PA_DRV = F4, PA_MAIN = 80, UDR_WR_BAND = B40OUT1, GAIN_MODE = G5, LNA_BAIS(0B,0C,0D,0E) = 0(BS0), 0(BS0), 0(BS0), 44(BS4), VCC = 3.8, Spec_num = B40_Tx_3.14.1, Cond_num = 32459
B40_Tx_3.15.1 | 40 | 2.4GHz ISM Band Gain |  | TX_HB_IN1,2 | ANT1,2,3 | 3.15 | 1:1 | -30 to 85 | 2428 | 2446 |  | ET |  | Max | All | All |  |  | -20 | dB |  |  | ISM Channel 6 | [11 empty] | -5.7463 |  | -2.912 |  |  | Freq = 2428MHz, Temp = -33, In_port = TX_HB_IN_2 (4), Out_port = ANT_2 (6), Meas = S64, PA_DRV = F4, PA_MAIN = 80, UDR_WR_BAND = B40OUT1, GAIN_MODE = G5, LNA_BAIS(0B,0C,0D,0E) = 0(BS0), 0(BS0), 0(BS0), 44(BS4), VCC = 3.8, Spec_num = B40_Tx_3.15.1, Cond_num = 32460
B40_Tx_3.15.2 | 40 |  |  | TX_HB_IN1,2 | ANT1,2,3 | 3.15 | 1:1 | -30 to 85 | 2453 | 2481 |  | ET |  | Max | All | All |  |  | -20 | dB |  |  | ISM Channel 11-13 | [11 empty] | -28.7435 |  | -28.9894 |  |  | Freq = 2481MHz, Temp = 25, In_port = TX_HB_IN_2 (4), Out_port = ANT_3 (7), Meas = S74, PA_DRV = F4, PA_MAIN = 80, UDR_WR_BAND = B40OUT1, GAIN_MODE = G5, LNA_BAIS(0B,0C,0D,0E) = 0(BS0), 0(BS0), 0(BS0), 44(BS4), VCC = 3.8, Spec_num = B40_Tx_3.15.2, Cond_num = 12409
B40_Tx_4 |  | Efficiency
B40_Tx_4.1.1 | 40 | LTE Current Consumption |  | TX_HB_IN1,2 | ANT1,2,3 | 3.15 | 1:1 | +25 |  |  |  | ET |  | 28.7 | LTE | E-UTRA TC1 |  | 660 |  | mA | GBC | *1000 | Pentaplexer Standalone Mode (No B7 or B41 switched in) | DCDC Supply Current; 82% Tracker Efficiency Assumed | [10 empty] | 861.29 |  | 856.76 |  | 868.5 | QPSK_LTE10M_12_38, Freq =2305Mhz Pout = 28.7 Temp = 25
B40_Tx_4.1.2 | 40 |  |  | TX_HB_IN1,2 | ANT1,2,3 | 3.15 | 1:1 | +25 |  |  |  | ET |  | 27.7 | LTE | E-UTRA TC2 |  | 530 |  | mA | GBC | *1000 | Pentaplexer Standalone Mode (No B7 or B41 switched in) | DCDC Supply Current; 82% Tracker Efficiency Assumed | [10 empty] | 713.23 |  | 716.79 |  | 720.28 | QPSK_LTE10M_50_0, Freq =2305Mhz Pout = 27.7 Temp = 25
B40_Tx_4.1.3 | 40 |  |  | TX_HB_IN1,2 | ANT1,2,3 | 3.15 | 1:1 | +25 |  |  |  | APT |  | 2 | LTE | E-UTRA TC2 |  | 9 |  | mA | GBC | *1000 | [12 empty] | 22.2375 |  | 22.7269 |  | 22.5824 | LTUQ_10M50R0S6M_J2T2, APT_LPM, Freq = 2305MHz, Pout = 2, Temp = 25, DAC1 = 0x4E, DAC2 = 0x58, VCC = 1
B40_Tx_4.1.4 | 40 |  |  | TX_HB_IN1,2 | ANT1,2,3 | 3.05 to 3.25 | 3:1 | +25 |  |  |  | APT |  | 2 | LTE | E-UTRA TC2 |  | 9 |  | mA | GBC | *1000 | [12 empty] | 23.4634 |  | 23.9482 |  | 23.7599 | LTUQ_10M50R0S6M_J2T2, APT_LPM, Freq = 2305MHz, Pout = 2, Temp = 25, VSWR = 3, Deg = 300, DAC1 = 0x4E, DAC2 = 0x58, VCC = 1
B40_Tx_4.1.5 | 40 |  |  | TX_HB_IN1,2 | ANT1,2,3 | 3.15 | 1:1 | +25 |  |  |  | APT |  | -10 | LTE | E-UTRA TC2 |  | 6 |  | mA | GBC | *1000 | [12 empty] | 13.5794 |  | 14.1956 |  | 14.0635 | LTUQ_10M50R0S6M_J2T2, APT_LPM, Freq = 2305MHz, Pout = -10, Temp = 25, DAC1 = 0x4E, DAC2 = 0x53, VCC = 0.8
B40_Tx_4.1.6 | 40 |  |  | TX_HB_IN1,2 | ANT1,2,3 | 3.15 | 1:1 | +25 |  |  |  | ET |  | 26.9 | LTE | E-UTRA TC1 |  | 440 |  | mA | GBC | *1000 | B7 Switched in (Pentaplexer + B7 Mode) | DCDC Supply Current; 82% Tracker Efficiency Assumed
B40_Tx_4.1.7 | 40 |  |  | TX_HB_IN1,2 | ANT1,2,3 | 3.15 | 1:1 | +25 |  |  |  | ET |  | 25.9 | LTE | E-UTRA TC2 |  | 350 |  | mA | GBC | *1000 | B7 Switched in (Pentaplexer + B7 Mode) | DCDC Supply Current; 82% Tracker Efficiency Assumed
B40_Tx_5 |  | Linearity
B40_Tx_5.1.1 | 40 | LTE E-UTRA ACLR |  | TX_HB_IN1,2 | ANT1,2,3 | 3.15 | 1:1 | +25 |  |  |  | ET |  | 28.7 to 14 | LTE | All |  |  | -36 | dBc | GBC | [13 empty] | -37.634 |  | -38.099 |  | -38.3795 | QPSK_ULCA_40M_200RB_1704, Freq =2350Mhz Pout = 23.7 Temp = 25
B40_Tx_5.1.2 | 40 |  |  | TX_HB_IN1,2 | ANT1,2,3 | 3.15 | 1:1 | -30 to 85 |  |  |  | ET |  | 28.2 to 14 | LTE | All |  |  | -33 | dBc | GBC | [13 empty] | -36.2991 |  | -37.4952 |  | -36.5313 | QPSK_ULCA_40M_200RB_1704, Freq =2350Mhz Pout = 23.2 Temp = -30
B40_Tx_5.1.3 | 40 |  |  | TX_HB_IN1,2 | ANT1,2,3 | 3.05 to 3.25 | 3:1 | +25 |  |  |  | ET |  | 28.7 to 14 | LTE | All |  |  | -31 | dBc | GBC
B40_Tx_5.1.4 | 40 |  |  | TX_HB_IN1,2 | ANT1,2,3 | 3.15 | 1:1 | +25 |  |  |  | APT |  | 14 to -40 | LTE | All |  |  | -36 | dBc | GBC | [13 empty] | -39.2045 |  | -38.9966 |  | -39.2428 | LTUQ_35M100R75R_J2T41, APT_HPM, Freq = 2350MHz, ACPEU1L, Pout = 12, Temp = 25, DAC1 = 0x66, DAC2 = 0x72, VCC = 1.6
B40_Tx_5.1.5 | 40 |  |  | TX_HB_IN1,2 | ANT1,2,3 | 3.15 | 1:1 | -30 to 85 |  |  |  | APT |  | 14 to -40 | LTE | All |  |  | -33 | dBc | GBC | [13 empty] | -38.4964 |  | -38.0661 |  | -37.4901 | LTUQ_35M100R75R_J2T41, APT_HPM, Freq = 2350MHz, ACPEU1L, Pout = 12, Temp = 85, DAC1 = 0x66, DAC2 = 0x72, VCC = 1.6
B40_Tx_5.1.6 | 40 |  |  | TX_HB_IN1,2 | ANT1,2,3 | 3.05 to 3.25 | 3:1 | +25 |  |  |  | APT |  | 14 to -40 | LTE | All |  |  | -31 | dBc | GBC | [13 empty] | -37.9312 |  | -37.9632 |  | -37.7329 | LTUQ_30M75R75R_J2T4, APT_HPM, Freq = 2315MHz, ACPEU1L, Pout = 12, Temp = 25, VSWR = 3, Deg = 0, DAC1 = 0x66, DAC2 = 0x72, VCC = 1.6
B40_Tx_5.2.1 | 40 | LTE UTRA ACLR 1 |  | TX_HB_IN1,2 | ANT1,2,3 | 3.15 | 1:1 | +25 |  |  |  | ET |  | 28.7 to 14 | LTE | All |  |  | -39 | dBc | GBC | [13 empty] | -39.612 |  | -37.9354 |  | -37.9899 | QPSK_LTE15M_16_59, Freq =2307.5Mhz Pout = 28.7 Temp = 25
B40_Tx_5.2.2 | 40 |  |  | TX_HB_IN1,2 | ANT1,2,3 | 3.15 | 1:1 | -30 to 85 |  |  |  | ET |  | 28.2 to 14 | LTE | All |  |  | -36 | dBc | GBC | [13 empty] | -39.7514 |  | -38.3704 |  | -38.5006 | QPSK_ULCA_16QAM_30M_12RB_1605, Freq =2350Mhz Pout = 24.2 Temp = 85
B40_Tx_5.2.3 | 40 |  |  | TX_HB_IN1,2 | ANT1,2,3 | 3.05 to 3.25 | 3:1 | +25 |  |  |  | ET |  | 28.7 to 14 | LTE | All |  |  | -34 | dBc | GBC
B40_Tx_5.2.4 | 40 |  |  | TX_HB_IN1,2 | ANT1,2,3 | 3.15 | 1:1 | +25 |  |  |  | APT |  | 14 to -40 | LTE | All |  |  | -39 | dBc | GBC | [13 empty] | -39.5002 |  | -39.5576 |  | -39.6025 | LTU1_10M12R0S20M_J2T13, APT_HPM, Freq = 2325MHz, ACPU1L, Pout = 13, Temp = 25, DAC1 = 0x68, DAC2 = 0x75, VCC = 1.7
B40_Tx_5.2.5 | 40 |  |  | TX_HB_IN1,2 | ANT1,2,3 | 3.15 | 1:1 | -30 to 85 |  |  |  | APT |  | 14 to -40 | LTE | All |  |  | -36 | dBc | GBC | [13 empty] | -38.0478 |  | -38.2069 |  | -37.4068 | LTU1_10M12R0S20M_J2T13, APT_HPM, Freq = 2320MHz, ACPU1L, Pout = 13, Temp = 85, DAC1 = 0x68, DAC2 = 0x75, VCC = 1.7
B40_Tx_5.2.6 | 40 |  |  | TX_HB_IN1,2 | ANT1,2,3 | 3.05 to 3.25 | 3:1 | +25 |  |  |  | APT |  | 14 to -40 | LTE | All |  |  | -34 | dBc | GBC | [13 empty] | -38.0504 |  | -37.8766 |  | -37.8857 | LTU1_10M12R0S20M_J2T13, APT_HPM, Freq = 2320MHz, ACPU1L, Pout = 13, Temp = 25, VSWR = 3, Deg = 240, DAC1 = 0x68, DAC2 = 0x75, VCC = 1.7
B40_Tx_5.3.1 | 40 | LTE UTRA ACLR 2 |  | TX_HB_IN1,2 | ANT1,2,3 | 3.15 | 1:1 | +25 |  |  |  | ET |  | 28.7 to 14 | LTE | All |  |  | -42 | dBc | GBC | [13 empty] | -46.0978 |  | -45.5612 |  | -45.2846 | QPSK_ULCA_30M_75RB_1501, Freq =2350Mhz Pout = 24.7 Temp = 25
B40_Tx_5.3.2 | 40 |  |  | TX_HB_IN1,2 | ANT1,2,3 | 3.15 | 1:1 | -30 to 85 |  |  |  | ET |  | 28.2 to 14 | LTE | All |  |  | -39 | dBc | GBC | [13 empty] | -44.6881 |  | -44.5971 |  | -43.961 | QPSK_ULCA_30M_75RB_1501, Freq =2350Mhz Pout = 24.2 Temp = 85
B40_Tx_5.3.3 | 40 |  |  | TX_HB_IN1,2 | ANT1,2,3 | 3.05 to 3.25 | 3:1 | +25 |  |  |  | ET |  | 28.7 to 14 | LTE | All |  |  | -37 | dBc | GBC
B40_Tx_5.3.4 | 40 |  |  | TX_HB_IN1,2 | ANT1,2,3 | 3.15 | 1:1 | +25 |  |  |  | APT |  | 14 to -40 | LTE | All |  |  | -42 | dBc | GBC | [13 empty] | -44.9346 |  | -44.8935 |  | -44.7167 | LTU1_15M75R0S15M_J2T20, APT_HPM, Freq = 2317.5MHz, ACPU2L, Pout = 12, Temp = 25, DAC1 = 0x66, DAC2 = 0x72, VCC = 1.6
B40_Tx_5.3.5 | 40 |  |  | TX_HB_IN1,2 | ANT1,2,3 | 3.15 | 1:1 | -30 to 85 |  |  |  | APT |  | 14 to -40 | LTE | All |  |  | -39 | dBc | GBC | [13 empty] | -43.685 |  | -43.5935 |  | -42.6227 | LTU1_15M75R0S15M_J2T20, APT_HPM, Freq = 2317.5MHz, ACPU2L, Pout = 12, Temp = 85, DAC1 = 0x66, DAC2 = 0x72, VCC = 1.6
B40_Tx_5.3.6 | 40 |  |  | TX_HB_IN1,2 | ANT1,2,3 | 3.05 to 3.25 | 3:1 | +25 |  |  |  | APT |  | 14 to -40 | LTE | All |  |  | -37 | dBc | GBC | [13 empty] | -43.6509 |  | -43.5266 |  | -43.4123 | LTU1_15M75R0S15M_J2T20, APT_HPM, Freq = 2317.5MHz, ACPU2L, Pout = 12, Temp = 25, VSWR = 3, Deg = 300, DAC1 = 0x66, DAC2 = 0x72, VCC = 1.6
B40_Tx_5.4.1 | 40 | LTE EVM |  | TX_HB_IN1,2 | ANT1,2,3 | 3.15 | 1:1 | +25 |  |  |  | ET/APT |  | All | LTE | All |  |  | 2.5 | % | GBC | [13 empty] | 2.424 |  | 2.4874 |  | 2.4641 | QPSK_ULCA_16QAM_30M_12RB_1605, Freq =2350Mhz Pout = 24.7 Temp = 25
B40_Tx_5.4.2 | 40 |  |  | TX_HB_IN1,2 | ANT1,2,3 | 3.15 | 1:1 | -30 to 85 |  |  |  | ET/APT |  | All | LTE | All |  |  | 5 | % | GBC | [13 empty] | 2.8946 |  | 2.8341 |  | 2.9705 | QPSK_ULCA_16QAM_30M_12RB_1605, Freq =2350Mhz Pout = 24.2 Temp = 85
B40_Tx_5.4.3 | 40 |  |  | TX_HB_IN1,2 | ANT1,2,3 | 3.05 to 3.25 | 3:1 | +25 |  |  |  | ET/APT |  | All | LTE | All |  |  | 6 | % | GBC | [13 empty] | 2.8404 |  | 2.7858 |  | 2.807 | LTU6_25M8R0R_J2T46, APT_HPM, Freq = 2332.5MHz, Pout = 13, Temp = 25, VSWR = 3, Deg = 300, DAC1 = 0x68, DAC2 = 0x75, VCC = 1.7
B40_Tx_5.5.1 | 40 | LTE Spectrum Emission Mask Margin |  | TX_HB_IN1,2 | ANT1,2,3 | 3.15 | 1:1 | +25 | ± 0 - 1 | ± 0 - 1 | 0.03 | ET/APT |  | All | LTE | All | 3 | 5 |  | dB | GBC |  | Margin relative to 3GPP requirements per TS 36.101
B40_Tx_5.5.2 | 40 |  |  | TX_HB_IN1,2 | ANT1,2,3 | 3.15 | 1:1 | +25 | ± 1 - 2.5 | ± 1 - 2.5 | 1 | ET/APT |  | All | LTE | All | 3 | 5 |  | dB | GBC
B40_Tx_5.5.3 | 40 |  |  | TX_HB_IN1,2 | ANT1,2,3 | 3.15 | 1:1 | +25 | ± 2.5 - 2.8 | ± 2.5 - 2.8 | 1 | ET/APT |  | All | LTE | All | 3 | 5 |  | dB | GBC
B40_Tx_5.5.4 | 40 |  |  | TX_HB_IN1,2 | ANT1,2,3 | 3.15 | 1:1 | +25 | ± 2.8 - 5 | ± 2.8 - 5 | 1 | ET/APT |  | All | LTE | All | 3 | 5 |  | dB | GBC
B40_Tx_5.5.5 | 40 |  |  | TX_HB_IN1,2 | ANT1,2,3 | 3.15 | 1:1 | +25 | ± 5 - 6 | ± 5 - 6 | 1 | ET/APT |  | All | LTE | All | 3 | 5 |  | dB | GBC
B40_Tx_5.5.6 | 40 |  |  | TX_HB_IN1,2 | ANT1,2,3 | 3.15 | 1:1 | +25 | ± 6 - 10 | ± 6 - 10 | 1 | ET/APT |  | All | LTE | All | 3 | 5 |  | dB | GBC
B40_Tx_5.5.7 | 40 |  |  | TX_HB_IN1,2 | ANT1,2,3 | 3.15 | 1:1 | +25 | ± 10 - 15 | ± 10 - 15 | 1 | ET/APT |  | All | LTE | All | 3 | 5 |  | dB | GBC
B40_Tx_5.5.8 | 40 |  |  | TX_HB_IN1,2 | ANT1,2,3 | 3.15 | 1:1 | +25 | ± 15 - 20 | ± 15 - 20 | 1 | ET/APT |  | All | LTE | All | 3 | 5 |  | dB | GBC
B40_Tx_5.5.9 | 40 |  |  | TX_HB_IN1,2 | ANT1,2,3 | 3.15 | 1:1 | +25 | ± 20 - 25 | ± 20 - 25 | 1 | ET/APT |  | All | LTE | All | 3 | 5 |  | dB | GBC
B40_Tx_6 |  | Out of Band Emissions
B40_Tx_6.1.1 | 40 | 2nd Harmonic |  | TX_HB_IN1,2 | ANT1,2,3 |  | 3:1 | -30 to 85 | 4600 | 4800 | 1 | ET |  | Max | LTE | All |  |  | -36 | dBm/MHz | GBC
B40_Tx_6.2.1 | 40 | 3rd Harmonic |  | TX_HB_IN1,2 | ANT1,2,3 |  | 3:1 | -30 to 85 | 6900 | 7200 | 1 | ET |  | Max | LTE | All |  |  | -36 | dBm/MHz | GBC
B40_Tx_6.3.1 | 40 | 4th Harmonic |  | TX_HB_IN1,2 | ANT1,2,3 |  | 3:1 | -30 to 85 | 9200 | 9600 | 1 | ET |  | Max | LTE | All |  |  | -36 | dBm/MHz | GBC
B40_Tx_6.4.1 | 40 | 5th Harmonic and Higher |  | TX_HB_IN1,2 | ANT1,2,3 |  | 3:1 | -30 to 85 | 11500 | 14400 | 1 | ET |  | Max | LTE | All |  |  | -36 | dBm/MHz | GBC
B40_Tx_6.5.1 | 40 | ISM Band Noise |  | TX_HB_IN1,2 | ANT1,2,3 |  | 1:1 | +25 | 2403 | 2421 | 18 | ET |  | Max | LTE | All |  |  | -65 | dBm/18MHz | GBC
B40_Tx_6.5.2 | 40 |  |  | TX_HB_IN1,2 | ANT1,2,3 |  | 1:1 | +25 | 2428 | 2446 | 18 | ET |  | Max | LTE | All |  |  | -80 | dBm/18MHz | GBC
B40_Tx_6.5.3 | 40 |  |  | TX_HB_IN1,2 | ANT1,2,3 |  | 1:1 | +25 | 2463 | 2481 | 18 | ET |  | Max | LTE | All |  |  | -90 | dBm/18MHz | GBC
B40_Tx_6.6.1 | 40 | 5 GHz WiFi Band Noise |  | TX_HB_IN1,2 | ANT1,2,3 |  | 1:1 | +25 | 5150 | 5925 |  | ET |  | Max | LTE | All |  |  | -150 | dBm/Hz | GBC
B40_Tx_6.7.1 | 40 | GPS/GLONASS/Beidou Noise |  | TX_HB_IN1,2 | ANT1,2,3 |  | 1:1 | +25 | 1559 | 1607 |  | ET |  | Max | LTE | All |  |  | -165 | dBm/Hz | GBC
B40_Tx_6.8.1 | 40 | L5 Band Noise |  | TX_HB_IN1,2 | ANT1,2,3 |  | 1:1 | +25 | 1164.45 | 1188.45 |  | ET |  | Max | LTE | All |  |  | -165 | dBm/Hz | GBC
B40_Tx_6.9.1 | 40 | E-UTRA Spurious Emissions |  | TX_HB_IN1,2 | ANT1,2,3 |  | 1:1 | +25 | 2110 | 2170 | 1 | ET |  | Max | LTE | All |  |  | -56 | dBm/MHz | GBC |  | Emissions into E-UTRA Band 1 | Unless otherwise stated, the spurious emission limits apply for the frequency ranges that are more than FOOB (MHz) in 3GPP TS36.101 Table 6.6.3.1-1 from the edge of the channel bandwidth. As exceptions, measurements with a level up to -30dBm is permitted for each assigned E-UTRA carrier used in the measurement due to 2nd, 3rd, 4th [or 5th] harmonic spurious emissions. An exception is allowed if there is at least one individual RB within the transmission bandwidth for which the 2nd, 3rd or 4th harmonic totally or partially overlaps the measurement bandwidth (MBW). If the limit is exceeded in any frequency range the PA supplier shall verify compliance to spur emissions requirements according to TS 36.101 6.6.3.2. All measurements need to be done with modulated signal (LTE 20 MHz, 100RB and 1 RB) | [10 empty] | -80.53 |  | -80.31 |  | -80.3 | LTE20_QPSK_100, ET_HPM, Freq = 2310MHz, Pout = 27.7, Temp = 25, DAC1 = 0xF4, DAC2 = 0xB0
B40_Tx_6.9.2 | 40 |  |  | TX_HB_IN1,2 | ANT1,2,3 |  | 1:1 | +25 | 1805 | 1880 | 1 | ET |  | Max | LTE | All |  |  | -56 | dBm/MHz | GBC |  | Emissions into E-UTRA Band 3 | [11 empty] | -83.3 |  | -82.79 |  | -82.82 | LTE20_QPSK_100, ET_HPM, Freq = 2310MHz, Pout = 27.7, Temp = 25, DAC1 = 0xF4, DAC2 = 0xB0
B40_Tx_6.9.3 | 40 |  |  | TX_HB_IN1,2 | ANT1,2,3 |  | 1:1 | +25 | 869 | 894 | 1 | ET |  | Max | LTE | All |  |  | -56 | dBm/MHz | GBC |  | Emissions into E-UTRA Band 5 | [11 empty] | -86.04 |  | -86.18 |  | -86.53 | LTE20_QPSK_100, ET_HPM, Freq = 2310MHz, Pout = 27.7, Temp = 25, DAC1 = 0xF4, DAC2 = 0xB0
B40_Tx_6.9.4 | 40 |  |  | TX_HB_IN1,2 | ANT1,2,3 |  | 1:1 | +25 | 2620 | 2690 | 1 | ET |  | Max | LTE | All |  |  | -56 | dBm/MHz | GBC |  | Emissions into E-UTRA Band 7 | [11 empty] | -79.15 |  | -79.37 |  | -78.76 | LTE20_QPSK_100, ET_HPM, Freq = 2390MHz, Pout = 27.7, Temp = 25, DAC1 = 0xF4, DAC2 = 0xB0
B40_Tx_6.9.5 | 40 |  |  | TX_HB_IN1,2 | ANT1,2,3 |  | 1:1 | +25 | 925 | 960 | 1 | ET |  | Max | LTE | All |  |  | -56 | dBm/MHz | GBC |  | Emissions into E-UTRA Band 8 | [11 empty] | -86.28 |  | -86.48 |  | -86.1 | LTE20_QPSK_100, ET_HPM, Freq = 2390MHz, Pout = 27.7, Temp = 25, DAC1 = 0xF4, DAC2 = 0xB0
B40_Tx_6.9.6 | 40 |  |  | TX_HB_IN1,2 | ANT1,2,3 |  | 1:1 | +25 | 791 | 821 | 1 | ET |  | Max | LTE | All |  |  | -56 | dBm/MHz | GBC |  | Emissions into E-UTRA Band 20 | [11 empty] | -87 |  | -86.74 |  | -86.36 | LTE20_QPSK_100, ET_HPM, Freq = 2310MHz, Pout = 27.7, Temp = 25, DAC1 = 0xF4, DAC2 = 0xB0
B40_Tx_6.9.7 | 40 |  |  | TX_HB_IN1,2 | ANT1,2,3 |  | 1:1 | +25 | 3510 | 3590 | 1 | ET |  | Max | LTE | All |  |  | -56 | dBm/MHz | GBC |  | Emissions into E-UTRA Band 22 | [11 empty] | -81.14 |  | -81.16 |  | -81.15 | LTE20_QPSK_100, ET_HPM, Freq = 2310MHz, Pout = 27.7, Temp = 25, DAC1 = 0xF4, DAC2 = 0xB0
B40_Tx_6.9.8 | 40 |  |  | TX_HB_IN1,2 | ANT1,2,3 |  | 1:1 | +25 | 859 | 894 | 1 | ET |  | Max | LTE | All |  |  | -56 | dBm/MHz | GBC |  | Emissions into E-UTRA Band 26 | [11 empty] | -86.43 |  | -86.33 |  | -86 | LTE20_QPSK_100, ET_HPM, Freq = 2350MHz, Pout = 27.7, Temp = 25, DAC1 = 0xF4, DAC2 = 0xB0
B40_Tx_6.9.9 | 40 |  |  | TX_HB_IN1,2 | ANT1,2,3 |  | 1:1 | +25 | 852 | 869 | 1 | ET |  | Max | LTE | All |  |  | -56 | dBm/MHz | GBC |  | Emissions into E-UTRA Band 27 | [11 empty] | -86.22 |  | -86.46 |  | -86.34 | LTE20_QPSK_100, ET_HPM, Freq = 2310MHz, Pout = 27.7, Temp = 25, DAC1 = 0xF4, DAC2 = 0xB0
B40_Tx_6.9.10 | 40 |  |  | TX_HB_IN1,2 | ANT1,2,3 |  | 1:1 | +25 | 758 | 803 | 1 | ET |  | Max | LTE | All |  |  | -56 | dBm/MHz | GBC |  | Emissions into E-UTRA Band 28 | [11 empty] | -86.89 |  | -86.37 |  | -86.54 | LTE20_QPSK_100, ET_HPM, Freq = 2310MHz, Pout = 27.7, Temp = 25, DAC1 = 0xF4, DAC2 = 0xB0
B40_Tx_6.9.11 | 40 |  |  | TX_HB_IN1,2 | ANT1,2,3 |  | 1:1 | +25 | 462.5 | 467.5 | 1 | ET |  | Max | LTE | All |  |  | -56 | dBm/MHz | GBC |  | Emissions into E-UTRA Band 31 | [11 empty] | -85.98 |  | -86.3 |  | -85.87 | LTE20_QPSK_100, ET_HPM, Freq = 2310MHz, Pout = 27.7, Temp = 25, DAC1 = 0xF4, DAC2 = 0xB0
B40_Tx_6.9.12 | 40 |  |  | TX_HB_IN1,2 | ANT1,2,3 |  | 1:1 | +25 | 1452 | 1496 | 1 | ET |  | Max | LTE | All |  |  | -56 | dBm/MHz | GBC |  | Emissions into E-UTRA Band 32 | [11 empty] | -83.82 |  | -83.81 |  | -83.55 | LTE20_QPSK_100, ET_HPM, Freq = 2310MHz, Pout = 27.7, Temp = 25, DAC1 = 0xF4, DAC2 = 0xB0
B40_Tx_6.9.13 | 40 |  |  | TX_HB_IN1,2 | ANT1,2,3 |  | 1:1 | +25 | 1900 | 1920 | 1 | ET |  | Max | LTE | All |  |  | -56 | dBm/MHz | GBC |  | Emissions into E-UTRA Band 33 | [11 empty] | -82.74 |  | -82.92 |  | -82.21 | LTE20_QPSK_100, ET_HPM, Freq = 2310MHz, Pout = 27.7, Temp = 25, DAC1 = 0xF4, DAC2 = 0xB0
B40_Tx_6.9.14 | 40 |  |  | TX_HB_IN1,2 | ANT1,2,3 |  | 1:1 | +25 | 2010 | 2025 | 1 | ET |  | Max | LTE | All |  |  | -56 | dBm/MHz | GBC |  | Emissions into E-UTRA Band 34 | [11 empty] | -81.88 |  | -81.13 |  | -81.33 | LTE20_QPSK_100, ET_HPM, Freq = 2310MHz, Pout = 27.7, Temp = 25, DAC1 = 0xF4, DAC2 = 0xB0
B40_Tx_6.9.15 | 40 |  |  | TX_HB_IN1,2 | ANT1,2,3 |  | 1:1 | +25 | 2570 | 2620 | 1 | ET |  | Max | LTE | All |  |  | -56 | dBm/MHz | GBC |  | Emissions into E-UTRA Band 38 | [11 empty] | -79.68 |  | -79.34 |  | -78.38 | LTE20_QPSK_100, ET_HPM, Freq = 2310MHz, Pout = 27.7, Temp = 25, DAC1 = 0xF4, DAC2 = 0xB0
B40_Tx_6.9.16 | 40 |  |  | TX_HB_IN1,2 | ANT1,2,3 |  | 1:1 | +25 | 1880 | 1920 | 1 | ET |  | Max | LTE | All |  |  | -56 | dBm/MHz | GBC |  | Emissions into E-UTRA Band 39 | [11 empty] | -82.9 |  | -81.92 |  | -82.33 | LTE20_QPSK_100, ET_HPM, Freq = 2310MHz, Pout = 27.7, Temp = 25, DAC1 = 0xF4, DAC2 = 0xB0
B40_Tx_6.9.17 | 40 |  |  | TX_HB_IN1,2 | ANT1,2,3 |  | 1:1 | +25 | 2496 | 2690 | 1 | ET |  | Max | LTE | All |  |  | -56 | dBm/MHz | GBC |  | Emissions into E-UTRA Band 41 | [11 empty] | -79.33 |  | -79.16 |  | -78.87 | LTE20_QPSK_100, ET_HPM, Freq = 2310MHz, Pout = 27.7, Temp = 25, DAC1 = 0xF4, DAC2 = 0xB0
B40_Tx_6.9.18 | 40 |  |  | TX_HB_IN1,2 | ANT1,2,3 |  | 1:1 | +25 | 3400 | 3600 | 1 | ET |  | Max | LTE | All |  |  | -56 | dBm/MHz | GBC |  | Emissions into E-UTRA Band 42 | [11 empty] | -81.62 |  | -81.51 |  | -81.66 | LTE20_QPSK_100, ET_HPM, Freq = 2390MHz, Pout = 27.7, Temp = 25, DAC1 = 0xF4, DAC2 = 0xB0
B40_Tx_6.9.19 | 40 |  |  | TX_HB_IN1,2 | ANT1,2,3 |  | 1:1 | +25 | 3600 | 3800 | 1 | ET |  | Max | LTE | All |  |  | -56 | dBm/MHz | GBC |  | Emissions into E-UTRA Band 43 | [11 empty] | -84.05 |  | -83.65 |  | -83.57 | LTE20_QPSK_100, ET_HPM, Freq = 2350MHz, Pout = 27.7, Temp = 25, DAC1 = 0xF4, DAC2 = 0xB0
B40_Tx_6.9.20 | 40 |  |  | TX_HB_IN1,2 | ANT1,2,3 |  | 1:1 | +25 | 703 | 803 | 1 | ET |  | Max | LTE | All |  |  | -56 | dBm/MHz | GBC |  | Emissions into E-UTRA Band 44 | [11 empty] | -86.77 |  | -86.87 |  | -86.81 | LTE20_QPSK_100, ET_HPM, Freq = 2310MHz, Pout = 27.7, Temp = 25, DAC1 = 0xF4, DAC2 = 0xB0
B40_Tx_6.9.21 | 40 |  |  | TX_HB_IN1,2 | ANT1,2,3 |  | 1:1 | +25 | 1447 | 1467 | 1 | ET |  | Max | LTE | All |  |  | -56 | dBm/MHz | GBC |  | Emissions into E-UTRA Band 45 | [11 empty] | -84.02 |  | -83.78 |  | -83.52 | LTE20_QPSK_100, ET_HPM, Freq = 2310MHz, Pout = 27.7, Temp = 25, DAC1 = 0xF4, DAC2 = 0xB0
B40_Tx_6.9.22 | 40 |  |  | TX_HB_IN1,2 | ANT1,2,3 |  | 1:1 | +25 | 2110 | 2200 | 1 | ET |  | Max | LTE | All |  |  | -56 | dBm/MHz | GBC |  | Emissions into E-UTRA Band 65 | [11 empty] | -80.79 |  | -80.74 |  | -80.65 | LTE20_QPSK_100, ET_HPM, Freq = 2310MHz, Pout = 27.7, Temp = 25, DAC1 = 0xF4, DAC2 = 0xB0
B40_Tx_6.9.23 | 40 |  |  | TX_HB_IN1,2 | ANT1,2,3 |  | 1:1 | +25 | 738 | 758 | 1 | ET |  | Max | LTE | All |  |  | -56 | dBm/MHz | GBC |  | Emissions into E-UTRA Band 67 | [11 empty] | -86.19 |  | -86.67 |  | -86.61 | LTE20_QPSK_100, ET_HPM, Freq = 2310MHz, Pout = 27.7, Temp = 25, DAC1 = 0xF4, DAC2 = 0xB0
B40_Tx_6.9.24 | 40 |  |  | TX_HB_IN1,2 | ANT1,2,3 |  | 1:1 | +25 | 753 | 783 | 1 | ET |  | Max | LTE | All |  |  | -56 | dBm/MHz | GBC |  | Emissions into E-UTRA Band 68 | [11 empty] | -86.45 |  | -86.28 |  | -86.33 | LTE20_QPSK_100, ET_HPM, Freq = 2310MHz, Pout = 27.7, Temp = 25, DAC1 = 0xF4, DAC2 = 0xB0
B40_Tx_6.9.25 | 40 |  |  | TX_HB_IN1,2 | ANT1,2,3 |  | 1:1 | +25 | 2570 | 2620 | 1 | ET |  | Max | LTE | All |  |  | -56 | dBm/MHz | GBC |  | Emissions into E-UTRA Band 69 | [11 empty] | -78.66 |  | -79.65 |  | -79.06 | LTE20_QPSK_100, ET_HPM, Freq = 2310MHz, Pout = 27.7, Temp = 25, DAC1 = 0xF4, DAC2 = 0xB0
B40_Tx_6.9.26 | 40 |  |  | TX_HB_IN1,2 | ANT1,2,3 |  | 1:1 | +25 | 30 | 1000 | 0.1 | ET |  | Max | LTE | All |  |  | -39 | dBm/100kHz | GBC |  | 3GPP General Spurious Emissions Limits | [11 empty] | -88.17 |  | -88.07 |  | -88.09 | LTE20_QPSK_100, ET_HPM, Freq = 2350MHz, Pout = 27.7, Temp = 25, DAC1 = 0xF4, DAC2 = 0xB0
B40_Tx_6.9.27 | 40 |  |  | TX_HB_IN1,2 | ANT1,2,3 |  | 1:1 | +25 | 1000 | 12750 | 1 | ET |  | Max | LTE | All |  |  | -36 | dBm/1MHz | GBC |  | 3GPP General Spurious Emissions Limits | [11 empty] | -28.88 |  | -29.8 |  | -29.23 | LTE20_QPSK_100, ET_HPM, Freq = 2310MHz, Pout = 27.7, Temp = 25, DAC1 = 0xF4, DAC2 = 0xB0
B40_Tx_7 |  | Envelope Tracking and DPD
B40_Tx_7.1.1 | 40 | Gain Expansion, Waterfall Characterisitic | [9 empty] | ET |  | All | All | All |  |  | 2 | dB | GBC |  | Flat AMAM response with < 2dB gain expansion at peak power
B40_Tx_7.2.1 | 40 | Noise Transfer from VCC to RF Output | [9 empty] | All | [5 empty] | 0 |  | dB | GBC
B40_Tx_7.3.1 | 40 | Gain Dispersion | [9 empty] | ET |  |  |  |  | 1 | 2 | 3 | dB | GBC |  | Gain dispersion is hereby the difference between gain at VCC=4V and gain at VCC=1V whereas the gain data is taken at P=10dBm (assuming a flat gain trajectory around P=10dBm). Use "Oktoberfest" tool for compliance testing.
B40_Tx_7.4.1 | 40 | Delta Delay over Modulation Bandwidth | [9 empty] | ET |  |  |  |  | -3 |  | 3 | ns | GBC |  | The ET delay dispersion vs. frequency shall be measured with "Oktoberfest" tool. The delay dispersion over any supported modulation bandwidth shall be less than specified value. The requirement is applicable up to 2.5MHz offset from band edge (in-band range) accounting for filter skirt effects.
B40_Tx_7.5.1 | 40 | AM-AM Memory Effect Standard Deviation | [9 empty] | ET |  | Max | LTE | TC2 |  |  | 0.15 | dB | GBC |  | Measured at RMS output power level
B40_Tx_7.5.2 | 40 | [10 empty] | ET |  | Max | LTE | TC6 |  |  | 0.2 | dB | GBC
B40_Tx_7.6.1 | 40 | AM-PM Memory Effect Standard Deviation | [9 empty] | ET |  | Max | LTE | TC2 |  |  | 1.5 | deg | GBC |  | Measured at RMS output power level
B40_Tx_7.6.2 | 40 | [10 empty] | ET |  | Max | LTE | TC6 |  |  | 1.5 | deg | GBC
B40_Tx_7.7.1 | 40 | PA Bias Bandwidth | [9 empty] | ET |  | Max | LTE | ULCA-TC24 | 180 |  |  | MHz | GBC |  | Use Oktoberfest ET Test Suite for characterization
B40_Tx_7.8.1 | 40 | Vcc Bandwidth | [9 empty] | ET |  | Max | LTE | ULCA-TC24 | 200 |  |  | MHz | GBC |  | Use Oktoberfest ET Test Suite for characterization
B40_Tx_7.9.1 | 40 | Imbalance of VCC response | [9 empty] | ET |  | Max | LTE | ULCA-TC24 |  |  | 10 | % | GBC |  | Use Oktoberfest ET Test Suite for characterization
B40_Tx_7.10.1 | 40 | ET delay Imbalance between 1st/2nd stage | [9 empty] | ET |  | Max | LTE | ULCA-TC24 |  |  | 1 | ns | GBC |  | Use Oktoberfest ET Test Suite for characterization
B40_Tx_8 |  | Receive Band Noise
B40_Tx_8.1.1 | 40 | Band 1/66 Rx Band Noise |  | TX_HB_IN1,2 | PRX_OUT1,2,3 | 3.15 | 1:1 | -30 to 85 | 2110 | 2200 |  | ET |  | Max |  |  |  |  | -167 | dBm/Hz | GBC |  | Tx Input & Band 1/66 Rx Output Active on Measured Pins
B40_Tx_8.1.2 | 40 |  |  | TX_HB_IN1,2 | MIMO_OUT | 3.15 | 1:1 | -30 to 85 | 2110 | 2200 |  | ET |  | Max |  |  |  |  | -194 | dBm/Hz |  |  | Tx Input Active on Measured Pin, Rx Band Noise Measured on MIMO Output Pin
B40_Tx_8.1.3 | 40 |  |  | TX_HB_IN1,2 | DRX_OUT | 3.15 | 1:1 | -30 to 85 | 2110 | 2200 |  | ET |  | Max |  |  |  |  | -194 | dBm/Hz |  |  | Tx Input Active on Measured Pin, Rx Band Noise Measured on DRX Output Pin
B40_Tx_8.2.1 | 40 | Band 3 Rx Band Noise |  | TX_HB_IN1,2 | PRX_OUT1,2,3 | 3.15 | 1:1 | -30 to 85 | 1805 | 1880 |  | ET |  | Max |  |  |  |  | -167 | dBm/Hz | GBC |  | Tx Input & Band 3 Rx Output Active on Measured Pins
B40_Tx_8.2.2 | 40 |  |  | TX_HB_IN1,2 | MIMO_OUT | 3.15 | 1:1 | -30 to 85 | 1805 | 1880 |  | ET |  | Max |  |  |  |  | -194 | dBm/Hz |  |  | Tx Input Active on Measured Pin, Rx Band Noise Measured on MIMO Output Pin
B40_Tx_8.2.3 | 40 |  |  | TX_HB_IN1,2 | DRX_OUT | 3.15 | 1:1 | -30 to 85 | 1805 | 1880 |  | ET |  | Max |  |  |  |  | -194 | dBm/Hz |  |  | Tx Input Active on Measured Pin, Rx Band Noise Measured on DRX Output Pin
B40_Tx_8.3.1 | 40 | Band 7 Rx Band Noise |  | TX_MB_IN1,2 | PRX_OUT1,3,4 | 3.15 | 1:1 | -30 to 85 | 2620 | 2690 |  | ET |  | Max |  |  |  |  | -167 | dBm/Hz | GBC |  | Tx Input & Band 7 Rx Output Active on Measured Pins
B40_Tx_8.3.2 | 40 |  |  | TX_MB_IN1,2 | MIMO_OUT | 3.15 | 1:1 | -30 to 85 | 2620 | 2690 |  | ET |  | Max |  |  |  |  | -194 | dBm/Hz |  |  | Tx Input Active on Measured Pin, Rx Band Noise Measured on MIMO Output Pin
B40_Tx_8.3.3 | 40 |  |  | TX_MB_IN1,2 | DRX_OUT | 3.15 | 1:1 | -30 to 85 | 2620 | 2690 |  | ET |  | Max |  |  |  |  | -194 | dBm/Hz |  |  | Tx Input Active on Measured Pin, Rx Band Noise Measured on DRX Output Pin
B40_Tx_8.4.1 | 40 | LTE Low Band Rx Band Noise |  | TX_HB_IN1,2 | ANT1,2,3 | 3.15 | 1:1 | -30 to 85 | 617 | 960 |  | ET |  | Max |  |  |  |  | -172 | dBm/Hz | GBC |  | Tx Input & Antenna Active on Measured Pins
B40_Tx_9 |  | Tx Leakage
B40_Tx_9.1.1 | 40 | Band 40 Tx Leakage to Active Band 1/66 Rx |  | TX_HB_IN1,2 | PRX_OUT1,2,3 | 3.15 | 1:1 | +25 | 2300 | 2400 |  | ET |  | Max |  |  |  |  | -12 | dBm | GBC |  | Tx Input & Band 1/66 Rx Output Active on Measured Pins | [11 empty] | -13.2219 |  | -12.8185 |  | -13.3384 | LTE10M_1RB_0, Freq =2305Mhz Pout = 28.7 Temp = 25
B40_Tx_9.1.2 | 40 |  |  | TX_HB_IN1,2 | PRX_OUT1,2,3 | 3.15 | 1:1 | -30 to 85 | 2300 | 2400 |  | ET |  | Max |  |  |  |  | -9 | dBm | GBC |  | Tx Input & Band 1/66 Rx Output Active on Measured Pins | [11 empty] | -13.6706 |  | -12.582 |  | -13.5649 | LTE10M_1RB_0, Freq =2305Mhz Pout = 28.2 Temp = 85
B40_Tx_9.2.1 | 40 | Band 40 Tx Leakage to Active Band 3 Rx |  | TX_HB_IN1,2 | PRX_OUT1,2,3 | 3.15 | 1:1 | +25 | 2300 | 2400 |  | ET |  | Max |  |  |  |  | -12 | dBm | GBC |  | Tx Input & Band 3 Rx Output Active on Measured Pins | [11 empty] | -27.391 |  | -25.4351 |  | -26.2448 | LTE10M_1RB_0, Freq =2305Mhz Pout = 28.7 Temp = 25
B40_Tx_9.2.2 | 40 |  |  | TX_HB_IN1,2 | PRX_OUT1,2,3 | 3.15 | 1:1 | -30 to 85 | 2300 | 2400 |  | ET |  | Max |  |  |  |  | -9 | dBm | GBC |  | Tx Input & Band 3 Rx Output Active on Measured Pins | [11 empty] | -26.8064 |  | -24.8821 |  | -25.6862 | LTE10M_1RB_0, Freq =2305Mhz Pout = 28.2 Temp = -30
B40_Tx_9.3.1 | 40 | Band 40 Tx Leakage to Active Band 7 Rx |  | TX_HB_IN1,2 | PRX_OUT1,2,3 | 3.15 | 1:1 | +25 | 2300 | 2400 |  | ET |  | Max |  |  |  |  | -12 | dBm | GBC |  | Tx Input & Band 7 Rx Output Active on Measured Pins | [11 empty] | -20.1532 |  | -19.7305 |  | -19.7015 | QPSK_LTE10M_1_49, Freq =2345Mhz Pout = 28.7 Temp = 25
B40_Tx_9.3.2 | 40 |  |  | TX_HB_IN1,2 | PRX_OUT1,2,3 | 3.15 | 1:1 | -30 to 85 | 2300 | 2400 |  | ET |  | Max |  |  |  |  | -9 | dBm | GBC |  | Tx Input & Band 7 Rx Output Active on Measured Pins | [11 empty] | -19.5096 |  | -19.1432 |  | -20.571 | QPSK_LTE10M_1_49, Freq =2345Mhz Pout = 28.2 Temp = -30
B40_Tx_9.4.1 | 40 | Band 40 Tx Leakage to Inactive Rx Port |  | TX_HB_IN1,2 | PRX_OUT1,2,3,4 | 3.15 | 1:1 | +25 | 2300 | 2400 |  | ET |  | Max |  |  |  |  | -12 | dBm | GBC |  | Tx Input Active on Measured Pin | [11 empty] | -31.1927 |  | -31.3626 |  | -32.0135 | QPSK_LTE10M_1_0, Freq =2305Mhz Pout = 28.7 Temp = 25
B40_Tx_9.4.2 | 40 |  |  | TX_HB_IN1,2 | PRX_OUT1,2,3,4 | 3.15 | 1:1 | -30 to 85 | 2300 | 2400 |  | ET |  | Max |  |  |  |  | -9 | dBm | GBC |  | Tx Input Active on Measured Pin | [11 empty] | -31.2589 |  | -30.6545 |  | -31.3523 | QPSK_LTE10M_1_0, Freq =2305Mhz Pout = 28.2 Temp = 85
B40_Tx_9.5.1 | 40 | Band 40 Tx Leakage to MIMO Output Port |  | TX_HB_IN1,2 | MIMO_OUT | 3.15 | 1:1 | -30 to 85 | 2300 | 2400 |  | ET |  | Max |  |  |  |  | -3 | dBm | GBC |  | Tx Input Active on Measured Pin | [11 empty] | -20.2378 |  | -20.6093 |  | -20.5847 | QPSK_LTE10M_1_0, Freq =2305Mhz Pout = 28.2 Temp = 85
B40_Tx_9.6.1 | 40 | Band 40 Tx Leakage to DRX Output Port |  | TX_HB_IN1,2 | DRX_OUT | 3.15 | 1:1 | -30 to 85 | 2300 | 2400 |  | ET |  | Max |  |  |  |  | -3 | dBm | GBC |  | Tx Input Active on Measured Pin | [11 empty] | -20.5782 |  | -20.8186 |  | -20.7114 | QPSK_LTE10M_1_0, Freq =2305Mhz Pout = 28.2 Temp = 85
B40_Tx_10 |  | Port to Port Isolation
B40_Tx_10.1.1 | 40 | Active TX Input to Active Band 1/66 Rx Isolation |  | TX_HB_IN1,2 | PRX_OUT1,2,3 | 3.15 | 1:1 | -30 to 85 | 2110 | 2200 |  | ET |  | Max |  |  | 25 |  |  | dB | GBC |  | Tx Input & Band 1/66 Rx Output Active on Measured Pins | [10 empty] | 6.3884 |  | 6.8303 |  |  |  | Freq = 2169MHz, Temp = -33, In_port = TX_HB_IN_1 (3), Out_port = PRX_OUT_1 (8), Meas = S83, PA_DRV = F4, PA_MAIN = 80, UDR_WR_BAND = B1OUT1, GAIN_MODE = G0, LNA_BAIS(0B,0C,0D,0E) = 46(BS6), 0(BS0), 0(BS0), 0(BS0), VCC = 3.8, Spec_num = B40_Tx_10.1.1, Cond_num = 32487
B40_Tx_10.2.1 | 40 | Active TX Input to Active Band 3 Rx Isolation |  | TX_HB_IN1,2 | PRX_OUT1,2,3 | 3.15 | 1:1 | -30 to 85 | 1805 | 1880 |  | ET |  | Max |  |  | 14 |  |  | dB | GBC |  | Tx Input & Band 3 Rx Output Active on Measured Pins | [10 empty] | 22.9888 |  | 24.1028 |  |  |  | Freq = 1805MHz, Temp = -33, In_port = TX_HB_IN_2 (4), Out_port = PRX_OUT_2 (9), Meas = S94, PA_DRV = F4, PA_MAIN = 80, UDR_WR_BAND = B3OUT2, GAIN_MODE = G0, LNA_BAIS(0B,0C,0D,0E) = 0(BS0), 44(BS4), 0(BS0), 0(BS0), VCC = 3.8, Spec_num = B40_Tx_10.2.1, Cond_num = 32503
B40_Tx_10.3.1 | 40 | Active TX Input to Active Band 7 Rx Isolation |  | TX_HB_IN1,2 | PRX_OUT1,3,4 | 3.15 | 1:1 | -30 to 85 | 2620 | 2690 |  | ET |  | Max |  |  | 17 |  |  | dB | GBC |  | Tx Input & Band 7 Rx Output Active on Measured Pins | [10 empty] | 19.8085 |  | 19.7753 |  |  |  | Freq = 2668.5MHz, Temp = -33, In_port = TX_HB_IN_1 (3), Out_port = PRX_OUT_4 (11), Meas = S1103, PA_DRV = F4, PA_MAIN = 80, UDR_WR_BAND = B7OUT1, GAIN_MODE = G0, LNA_BAIS(0B,0C,0D,0E) = 0(BS0), 0(BS0), 46(BS6), 0(BS0), VCC = 3.8, Spec_num = B40_Tx_10.3.1, Cond_num = 32511
B40_Tx_10.4.1 | 40 | Active TX Input to Inactive Rx Output Isolation |  | TX_HB_IN1,2 | PRX_OUT1,2,3,4 | 3.15 | 1:1 | -30 to 85 | 1710 | 2690 |  | ET |  | Max |  |  | 35 |  |  | dB | GBC |  | Tx Input Active on Measured Port, Rx Output Inactive on Measured Port | [10 empty] | 49.6786 |  | 37.9079 |  |  |  | Freq = 2291.5MHz, Temp = -33, In_port = TX_HB_IN_1 (3), Out_port = PRX_OUT_3 (10), Meas = S1003, PA_DRV = F4, PA_MAIN = 80, UDR_WR_BAND = B7OUT1, GAIN_MODE = G0, LNA_BAIS(0B,0C,0D,0E) = 0(BS0), 0(BS0), 0(BS0), 0(BS0), VCC = 3.8, Spec_num = B40_Tx_10.4.1, Cond_num = 32515
B40_Tx_10.5.1 | 40 | Active Tx Input to Inactive Tx Input Isolation |  | TX_HB_IN1,2 | TX_HB_IN1,2; TX_HB_IN1,2 | 3.15 | 1:1 | -30 to 85 | 1710 | 2690 |  | ET |  | Max |  |  | 20 |  |  | dB | GBC | [12 empty] | 16.5091 |  | 16.8873 |  |  |  | Freq = 1913MHz, Temp = -33, In_port = TX_HB_IN_2 (4), Out_port = TX_HB_IN_1 (3), Meas = S34, PA_DRV = F4, PA_MAIN = 80, UDR_WR_BAND = B40OUT1, GAIN_MODE = G0, LNA_BAIS(0B,0C,0D,0E) = 0(BS0), 0(BS0), 0(BS0), 44(BS4), VCC = 3.8, Spec_num = B40_Tx_10.5.1, Cond_num = 32530
B40_Tx_10.6.1 | 40 | Active Tx Input to DRX Output Isolation |  | TX_HB_IN1,2 | DRX_OUT | 3.15 | 1:1 | -30 to 85 | 1710 | 2690 |  | ET |  | Max |  |  | 60 |  |  | dB | GBC | [12 empty] | 16.1422 |  | 16.9683 |  |  |  | Freq = 2371MHz, Temp = -33, In_port = TX_HB_IN_2 (4), Out_port = DRX_OUT (14), Meas = S1404, PA_DRV = F4, PA_MAIN = 80, UDR_WR_BAND = B40OUT1, GAIN_MODE = G0, LNA_BAIS(0B,0C,0D,0E) = 0(BS0), 0(BS0), 0(BS0), 44(BS4), VCC = 3.8, Spec_num = B40_Tx_10.6.1, Cond_num = 32533
B40_Tx_10.7.1 | 40 | Active Tx Input to MIMO Output Isolation |  | TX_HB_IN1,2 | MIMO_OUT | 3.15 | 1:1 | -30 to 85 | 1710 | 2690 |  | ET |  | Max |  |  | 40 |  |  | dB | GBC | [12 empty] | 14.9694 |  | 15.7388 |  |  |  | Freq = 2370MHz, Temp = -33, In_port = TX_HB_IN_2 (4), Out_port = MIMO_OUT (15), Meas = S1504, PA_DRV = F4, PA_MAIN = 80, UDR_WR_BAND = B40OUT1, GAIN_MODE = G0, LNA_BAIS(0B,0C,0D,0E) = 0(BS0), 0(BS0), 0(BS0), 44(BS4), VCC = 3.8, Spec_num = B40_Tx_10.7.1, Cond_num = 32534
B40_Tx_10.8.1 | 40 | Active Rx Port to Inactive Rx Port Isolation |  | PRX_OUT1,2,3,4 | PRX_OUT1,2,3,4 | 3.15 | 1:1 | -30 to 85 | 1710 | 2690 |  | ET |  | Max |  |  | 30 |  |  | dB | GBC | [12 empty] | 27.787 |  | 28.0332 |  |  |  | Freq = 2687MHz, Temp = -33, In_port = PRX_OUT_3 (10), Out_port = PRX_OUT_1 (8), Meas = S0810, PA_DRV = F4, PA_MAIN = 80, UDR_WR_BAND = B40OUT3, GAIN_MODE = G0, LNA_BAIS(0B,0C,0D,0E) = 0(BS0), 0(BS0), 0(BS0), 44(BS4), VCC = 3.8, Spec_num = B40_Tx_10.8.1, Cond_num = 32546
B40_Tx_10.9.1 | 40 | Inactive Rx Port to Inactive Rx Port Isolation |  | PRX_OUT1,2,3,4 | PRX_OUT1,2,3,4 | 3.15 | 1:1 | -30 to 85 | 1710 | 2690 |  | ET |  | Max |  |  | 30 |  |  | dB | GBC | [12 empty] | 40.2183 |  | 40.0899 |  |  |  | Freq = 2645MHz, Temp = -33, In_port = PRX_OUT_2 (9), Out_port = PRX_OUT_1 (8), Meas = S89, PA_DRV = F4, PA_MAIN = 80, UDR_WR_BAND = B40OUT3, GAIN_MODE = G0, LNA_BAIS(0B,0C,0D,0E) = 0(BS0), 0(BS0), 0(BS0), 44(BS4), VCC = 3.8, Spec_num = B40_Tx_10.9.1, Cond_num = 32551
B40_Tx_10.10.1 | 40 | Active Antenna to Active Antenna Isolation |  | ANT1,2,3 | ANT1,2,3 | 3.15 | 1:1 | -30 to 85 | 1710 | 2690 |  | ET |  | Max |  |  | 20 |  |  | dB | GBC | [12 empty] | 24.1041 |  | 23.8669 |  |  |  | Freq = 2400.5MHz, Temp = -33, In_port = ANT_2 (6), Out_port = ANT_3 (7), Meas = S76, PA_DRV = F4, PA_MAIN = 80, UDR_WR_BAND = B40OUT1, GAIN_MODE = G5, LNA_BAIS(0B,0C,0D,0E) = 0(BS0), 0(BS0), 0(BS0), 44(BS4), VCC = 3.8, Spec_num = B40_Tx_10.10.1, Cond_num = 32325
B40_Tx_10.11.1 | 40 | Active Antenna to Inactive Antenna Isolation |  | ANT1,2,3 | ANT1,2,3 | 3.15 | 1:1 | -30 to 85 | 1710 | 2690 |  | ET |  | Max |  |  | 30 |  |  | dB | GBC | [12 empty] | 20.9838 |  | 21.3792 |  |  |  | Freq = 2448.5MHz, Temp = -33, In_port = ANT_1 (5), Out_port = ANT_3 (7), Meas = S75, PA_DRV = F4, PA_MAIN = 80, UDR_WR_BAND = B40OUT1, GAIN_MODE = G5, LNA_BAIS(0B,0C,0D,0E) = 0(BS0), 0(BS0), 0(BS0), 44(BS4), VCC = 3.8, Spec_num = B40_Tx_10.11.1, Cond_num = 32442
B40_Tx_10.12.1 | 40 | Vcc1/2 to Active Rx Isolation |  | VCC1/VCC2 | PRX_OUT1,2,3,4 | 3.15 | 1:1 | -30 to 85 | 1805 | 2690 |  | ET |  | Max |  |  | 60 |  |  | dB | GBC
B40_Tx_11 |  | RF Leakage to Other Ports
B40_Tx_11.1.1 | 40 | Leakage to VCC1 (Fundamental) |  | TX_HB_IN1,2 | VCC1 | 3.15 | 1:1 | -30 to 85 |  |  |  | ET |  | Max |  |  |  |  | TBD | dBm | GBC | [13 empty] | -22.145 |  | -21.9648 |  | -21.8765 | B40F_VCC_RF_LEAKAGE_TX_HB_IN1_ANT2, Freq = 2330MHz, DAC1 = 0xF4, DAC2 = 0x82, Pout = 27.683778, Temp = -30, VCC = 3.8
B40_Tx_11.2.1 | 40 | Leakage to VCC1 (All Harmonics) |  | TX_HB_IN1,2 | VCC1 | 3.15 | 1:1 | -30 to 85 |  |  |  | ET |  | Max |  |  |  |  | TBD | dBm | GBC | [13 empty] | -36.2789 |  | -35.0609 |  | -37.3856 | B40F_VCC_RF_LEAKAGE_TX_HB_IN1_ANT1, Freq = 2330MHz, DAC1 = 0xF4, DAC2 = 0x82, Pout = 27.691351132, Temp = 85, VCC = 3.8
B40_Tx_11.3.1 | 40 | Leakage to VCC2 (Fundamental) |  | TX_HB_IN1,2 | VCC2 | 3.15 | 1:1 | -30 to 85 |  |  |  | ET |  | Max |  |  |  |  | TBD | dBm | GBC | [13 empty] | -22.145 |  | -21.9648 |  | -21.8765 | B40F_VCC_RF_LEAKAGE_TX_HB_IN1_ANT2, Freq = 2330MHz, DAC1 = 0xF4, DAC2 = 0x82, Pout = 27.683778, Temp = -30, VCC = 3.8
B40_Tx_11.4.1 | 40 | Leakage to VCC2 (All Harmonics) |  | TX_HB_IN1,2 | VCC2 | 3.15 | 1:1 | -30 to 85 |  |  |  | ET |  | Max |  |  |  |  | TBD | dBm | GBC | [13 empty] | -36.2789 |  | -35.0609 |  | -37.3856 | B40F_VCC_RF_LEAKAGE_TX_HB_IN1_ANT1, Freq = 2330MHz, DAC1 = 0xF4, DAC2 = 0x82, Pout = 27.691351132, Temp = 85, VCC = 3.8
B40_Tx_11.5.1 | 40 | Leakage to VIO (Fundamental) |  | TX_HB_IN1,2 | VIO_RX | 3.15 | 1:1 | -30 to 85 |  |  |  | ET |  | Max |  |  |  |  | TBD | dBm | GBC | [13 empty] | -33.1792 |  | -33.2707 |  | -33.5632 | B40F_VIO_RX_RF_LEAKAGE_TX_HB_IN1_ANT2, Freq = 2330MHz, DAC1 = 0xF4, DAC2 = 0x82, Pout = 27.71152039, Temp = 85, VCC = 3.8
B40_Tx_11.6.1 | 40 | Leakage to VIO (All Harmonics) |  | TX_HB_IN1,2 | VIO_RX | 3.15 | 1:1 | -30 to 85 |  |  |  | ET |  | Max |  |  |  |  | TBD | dBm | GBC | [13 empty] | -72.7443 |  | -72.682 |  | -72.6738 | B40F_VIO_RX_RF_LEAKAGE_TX_HB_IN2_ANT2, Freq = 2330MHz, DAC1 = 0xF4, DAC2 = 0x82, Pout = 27.711580474, Temp = -30, VCC = 3.8
B40_Tx_11.7.1 | 40 | Leakage to VIO (Fundamental) |  | TX_HB_IN1,2 | VIO_TX | 3.15 | 1:1 | -30 to 85 |  |  |  | ET |  | Max |  |  |  |  | TBD | dBm | GBC | [13 empty] | -25.1398 |  | -25.4241 |  | -25.1874 | B40F_VIO_TX_RF_LEAKAGE_TX_HB_IN2_ANT2, Freq = 2330MHz, DAC1 = 0xF4, DAC2 = 0x82, Pout = 27.684158514, Temp = 85, VCC = 3.8
B40_Tx_11.8.1 | 40 | Leakage to VIO (All Harmonics) |  | TX_HB_IN1,2 | VIO_TX | 3.15 | 1:1 | -30 to 85 |  |  |  | ET |  | Max |  |  |  |  | TBD | dBm | GBC | [13 empty] | -56.8673 |  | -58.8441 |  | -57.8688 | B40F_VIO_TX_RF_LEAKAGE_TX_HB_IN2_ANT2, Freq = 2330MHz, DAC1 = 0xF4, DAC2 = 0x82, Pout = 27.684158514, Temp = 85, VCC = 3.8
B40_Tx_11.9.1 | 40 | Leakage to SDATA (Fundamental) |  | TX_HB_IN1,2 | SDATA_RX | 3.15 | 1:1 | -30 to 85 |  |  |  | ET |  | Max |  |  |  |  | TBD | dBm | GBC | [13 empty] | -46.7727 |  | -47.0102 |  | -47.2834 | B40F_SDATA_RX_RF_LEAKAGE_TX_HB_IN1_ANT1, Freq = 2330MHz, DAC1 = 0xF4, DAC2 = 0x82, Pout = 27.691351132, Temp = 85, VCC = 3.8
B40_Tx_11.10.1 | 40 | Leakage to SDATA (All Harmonics) |  | TX_HB_IN1,2 | SDATA_RX | 3.15 | 1:1 | -30 to 85 |  |  |  | ET |  | Max |  |  |  |  | TBD | dBm | GBC | [13 empty] | -72.6647 |  | -72.6017 |  | -72.645 | B40F_SDATA_RX_RF_LEAKAGE_TX_HB_IN2_ANT2, Freq = 2330MHz, DAC1 = 0xF4, DAC2 = 0x82, Pout = 27.711580474, Temp = -30, VCC = 3.8
B40_Tx_11.11.1 | 40 | Leakage to SDATA (Fundamental) |  | TX_HB_IN1,2 | SDATA_TX | 3.15 | 1:1 | -30 to 85 |  |  |  | ET |  | Max |  |  |  |  | TBD | dBm | GBC | [13 empty] | -24.2091 |  | -24.7032 |  | -24.5701 | B40F_SDATA_TX_RF_LEAKAGE_TX_HB_IN2_ANT2, Freq = 2330MHz, DAC1 = 0xF4, DAC2 = 0x82, Pout = 27.684158514, Temp = 85, VCC = 3.8
B40_Tx_11.12.1 | 40 | Leakage to SDATA (All Harmonics) |  | TX_HB_IN1,2 | SDATA_TX | 3.15 | 1:1 | -30 to 85 |  |  |  | ET |  | Max |  |  |  |  | TBD | dBm | GBC | [13 empty] | -35.3771 |  | -35.5916 |  | -36.3169 | B40F_SDATA_TX_RF_LEAKAGE_TX_HB_IN2_ANT1, Freq = 2330MHz, DAC1 = 0xF4, DAC2 = 0x82, Pout = 27.694430538, Temp = 25, VCC = 3.8
B40_Tx_11.13.1 | 40 | Leakage to SCLK (Fundamental) |  | TX_HB_IN1,2 | SCLK_RX | 3.15 | 1:1 | -30 to 85 |  |  |  | ET |  | Max |  |  |  |  | TBD | dBm | GBC | [13 empty] | -38.4605 |  | -38.2975 |  | -38.5593 | B40F_SCLK_RX_RF_LEAKAGE_TX_HB_IN2_ANT2, Freq = 2330MHz, DAC1 = 0xF4, DAC2 = 0x82, Pout = 27.711580474, Temp = -30, VCC = 3.8
B40_Tx_11.14.1 | 40 | Leakage to SCLK (All Harmonics) |  | TX_HB_IN1,2 | SCLK_RX | 3.15 | 1:1 | -30 to 85 |  |  |  | ET |  | Max |  |  |  |  | TBD | dBm | GBC | [13 empty] | -72.6202 |  | -72.571 |  | -72.5673 | B40F_SCLK_RX_RF_LEAKAGE_TX_HB_IN2_ANT3, Freq = 2330MHz, DAC1 = 0xF4, DAC2 = 0x82, Pout = 27.718242827, Temp = -30, VCC = 3.8
B40_Tx_11.15.1 | 40 | Leakage to SCLK (Fundamental) |  | TX_HB_IN1,2 | SCLK_TX | 3.15 | 1:1 | -30 to 85 |  |  |  | ET |  | Max |  |  |  |  | TBD | dBm | GBC | [13 empty] | -33.6248 |  | -33.7983 |  | -34.0398 | B40F_SCLK_TX_RF_LEAKAGE_TX_HB_IN2_ANT2, Freq = 2330MHz, DAC1 = 0xF4, DAC2 = 0x82, Pout = 27.711580474, Temp = -30, VCC = 3.8
B40_Tx_11.16.1 | 40 | Leakage to SCLK (All Harmonics) |  | TX_HB_IN1,2 | SCLK_TX | 3.15 | 1:1 | -30 to 85 |  |  |  | ET |  | Max |  |  |  |  | TBD | dBm | GBC | [13 empty] | -22.6357 |  | -22.4094 |  | -22.9803 | B40F_SCLK_TX_RF_LEAKAGE_TX_HB_IN1_ANT1, Freq = 2330MHz, DAC1 = 0xF4, DAC2 = 0x82, Pout = 27.690401272, Temp = -30, VCC = 3.8
B40_Tx_11.17.1 | 40 | Leakage to VBATT (Fundamental) |  | TX_HB_IN1,2 | VBATT | 3.15 | 1:1 | -30 to 85 |  |  |  | ET |  | Max |  |  |  |  | TBD | dBm | GBC | [13 empty] | -29.1929 |  | -29.2459 |  | -29.2768 | B40F_VBAT_RF_LEAKAGE_TX_HB_IN2_ANT3, Freq = 2330MHz, DAC1 = 0xF4, DAC2 = 0x82, Pout = 27.702135267, Temp = 85, VCC = 3.8
B40_Tx_11.18.1 | 40 | Leakage to VBATT (All Harmonics) |  | TX_HB_IN1,2 | VBATT | 3.15 | 1:1 | -30 to 85 |  |  |  | ET |  | Max |  |  |  |  | TBD | dBm | GBC | [13 empty] | -44.2829 |  | -46.1768 |  | -48.8344 | B40F_VBAT_RF_LEAKAGE_TX_HB_IN2_ANT1, Freq = 2330MHz, DAC1 = 0xF4, DAC2 = 0x82, Pout = 27.694430538, Temp = 25, VCC = 3.8

## Band_40A_Tx
B40A Tx Electrical Specifications | [24 empty] | ATE | [8 empty] | Sample#1 |  | Sample#2 |  | Sample#3 |  | #CONDITION_START_INDEX
|  |  | Specification Conditions | [8 empty] | PA Settings |  |  |  |  | Requirements | [7 empty] | ATE | ATE Limit (Min) | ATE Limit (Max) | Max | Min | Avg | Std Dev | CPK Apple Spec | CPK Broadcom Spec | Min | Max | Min | Max | Min | Max | Condition (worst) | Misc
Spec Number | Band | Description | Parameter | Input Pin(s) | Output Pin(s) | Vbatt | ANT Load | Temp | Measurement Frequency Start (MHz) | Measurement Frequency Stop (MHz) | Integration Bandwidth (MHz) | PA Mode | Tx In Frequency (MHz) | Pout (dBm) | Tech | Waveform | Lower Limit | Typical | Upper Limit | Unit | Compliance | Convert | Mode Description | Notes | [16 empty] | Vendor Comments
B40A_Tx_1 |  | General
B40A_Tx_1.1.1 | 40A | Frequency Range |  | TX_HB_IN1,2 | ANT1,2,3 | [11 empty] | 2300 |  | 2370 | MHz | GBD
B40A_Tx_1.2.1 | 40A | Vcc1/Vcc2 Voltage Range |  |  |  | 3.15 | 1:1 | +25 |  |  |  | ET |  |  |  |  | 1 |  | 5.5 | V | GBC
B40A_Tx_1.2.2 | 40A |  |  |  |  | 3.15 | 1:1 | +25 |  |  |  | ET |  |  |  |  | 1 |  | 5.5 | V | GBC
B40A_Tx_1.2.3 | 40A |  |  |  |  | 3.15 | 1:1 | +25 |  |  |  | APT |  |  |  |  | 0.6 |  | 3 | V | GBC
B40A_Tx_1.3.1 | 40A | Max Power RMS Vcc |  |  |  | 3.15 | 1:1 | +25 |  |  |  | ET | [5 empty] | 3.4 |  | V | GBC
B40A_Tx_1.4.1 | 40A | Operating Power Range |  | TX_HB_IN1,2 | ANT1,2,3 | 3.15 | 1:1 | +25 |  |  |  | ET |  |  | All |  | 14 |  | 29.9 | dBm | GBC
B40A_Tx_1.4.2 | 40A |  |  | TX_HB_IN1,2 | ANT1,2,3 | 3.15 | 1:1 | +25 |  |  |  | APT |  |  | LTE |  | -40 |  | 14 | dBm | GBC
B40A_Tx_1.5.1 | 40A | Stability |  | TX_HB_IN1,2 | ANT1,2,3 | 3.05 to 3.25 | 8:1 | +25 |  |  |  | ET/APT |  | All | All | All |  |  | -95 | dBm/10kHz | GBC
B40A_Tx_1.6.1 | 40A | Ruggedness |  | TX_HB_IN1,2 | ANT1,2,3 | 3.05 to 3.25 | 12:1 | +25 |  |  |  | ET/APT |  |  |  | All |  |  |  |  | GBC |  | Ruggedness spec guarantees no damage or performance degredation with an input level of +10 dBm
B40A_Tx_1.7.1 | 40A | Input VSWR |  | TX_HB_IN1,2 | ANT1,2,3 | 3.15 | 1:1 | -30 to 85 |  |  |  | ET | [6 empty] | 1.7:1 |  | GBC | [13 empty] | 1.5834 |  | 1.6071 |  |  | Freq = 2319.5MHz, Temp = -33, In_port = TX_HB_IN_1 (3), Out_port = ANT_2 (6), Meas = S33, PA_DRV = E5, PA_MAIN = 80, UDR_WR_BAND = B40AOUT1, GAIN_MODE = G5, LNA_BAIS(0B,0C,0D,0E) = 0(BS0), 0(BS0), 0(BS0), 42(BS2), VCC = 3.8, Spec_num = B40A_Tx_1.7.1, Cond_num = 33468
B40A_Tx_1.7.2 | 40A |  |  | TX_HB_IN1,2 | ANT1,2,3 | 3.15 | 1:1 | -30 to 85 |  |  |  | APT | [6 empty] | 2:1 |  | GBC
B40A_Tx_1.7.3 | 40A |  |  | TX_HB_IN1,2 | ANT1,2,3 | 3.15 | 1:1 | -30 to 85 |  |  |  | OFF | [6 empty] | 3:1 |  | GBC
B40A_Tx_2 |  | Maximum Output Power
B40A_Tx_2.1.1 | 40A | Max RMS Output Power |  | TX_HB_IN1,2 | ANT1,2,3 | 3.15 | 1:1 | +25 |  |  |  | ET |  |  | LTE | EUTRA | 29.9 |  |  | dBm | GBC |  | Single Carrier Only
B40A_Tx_2.1.2 | 40A |  |  | TX_HB_IN1,2 | ANT1,2,3 | 3.15 | 1:1 | -30 to 85 |  |  |  | ET |  |  | LTE | EUTRA | 29.4 |  |  | dBm | GBC
B40A_Tx_2.1.3 | 40A |  |  | TX_HB_IN1,2 | ANT1,2,3 | 3.15 | 1:1 | -30 to 85 |  |  |  | APT |  |  | LTE | All | 14 |  |  | dBm | GBC
B40A_Tx_2.1.4 | 40A |  |  | TX_HB_IN1,2 | ANT1,2,3 | 3.15 | 1:1 | +25 |  |  |  | ET |  |  | LTE | EUTRA-ULCA | 25.7 |  |  | dBm | GBC |  | All Uplink CA Waveforms. MPR and A-MPR applied where specified by 3GPP
B40A_Tx_2.1.5 | 40A |  |  | TX_HB_IN1,2 | ANT1,2,3 | 3.15 | 1:1 | -30 to 85 |  |  |  | ET |  |  | LTE | EUTRA-ULCA | 25.2 |  |  | dBm | GBC
B40A_Tx_3 |  | Gain
B40A_Tx_3.1.1 | 40A | Max Power RMS Gain |  | TX_HB_IN1,2 | ANT1,2,3 | 3.15 | 1:1 | +25 |  |  |  | ET |  | 29.9 |  |  | 25.5 | 27 | 28.5 | dB | GBC |  | Compressed gain operating in ET isogain mode. Recommended compression level to be determined by vendor. | [10 empty] | 29.3164 |  | 29.2488 |  | 29.3686 |  | QPSK_LTE15M_16_59, Freq =2362.5Mhz Pout = 29.9 Temp = 25
B40A_Tx_3.1.2 | 40A |  |  | TX_HB_IN1,2 | ANT1,2,3 | 3.15 | 1:1 | -30 to 85 |  |  |  | ET |  | 29.4 |  |  | 24 |  | 30 | dB | GBC | [12 empty] | 28.6072 |  | 28.5474 |  | 28.614 |  | QPSK_LTE15M_16_59, Freq =2362.5Mhz Pout = 29.4 Temp = 85
B40A_Tx_3.1.3 | 40A |  |  | TX_HB_IN1,2 | ANT1,2,3 | 3.05 to 3.25 | 3:1 | +25 |  |  |  | ET |  | 29.9 |  |  | 24 |  | 30 | dB | GBC
B40A_Tx_3.2.1 | 40A | APT Mode Gain |  | TX_HB_IN1,2 | ANT1,2,3 | 3.15 | 1:1 | +25 |  |  |  | APT |  | 14 |  |  | 17.5 | 19 | 20.5 | dB | GBC | [12 empty] | 27.5292 | 31.0739 | 27.5656 | 30.9685 | 27.5161 | 30.9781 | LTU6_5M25R0S21M_J2T40, APT_HPM, Freq = 2357.5MHz, Pout = 11, Temp = 25, DAC1 = 0x8C, DAC2 = 0x6E, VCC = 1.47 | LTU1_35M16R0R_J2T42, APT_HPM, Freq = 2335MHz, Pout = 13, Temp = 25, DAC1 = 0x92, DAC2 = 0x70, VCC = 1.77
B40A_Tx_3.2.2 | 40A |  |  | TX_HB_IN1,2 | ANT1,2,3 | 3.15 | 1:1 | -30 to 85 |  |  |  | APT |  | 14 |  |  | 16 |  | 22 | dB | GBC | [12 empty] | 26.4567 | 32.1755 | 26.5046 | 32.1828 | 26.2261 | 31.9349 | LTU6_5M25R0S21M_J2T40, APT_HPM, Freq = 2357.5MHz, Pout = 11, Temp = 85, DAC1 = 0x8C, DAC2 = 0x6E, VCC = 1.47 | LTU1_35M16R0R_J2T42, APT_HPM, Freq = 2332.5MHz, Pout = 13, Temp = -30, DAC1 = 0x92, DAC2 = 0x70, VCC = 1.77
B40A_Tx_3.2.3 | 40A |  |  | TX_HB_IN1,2 | ANT1,2,3 | 3.15 | 1:1 | -30 to 85 |  |  |  | APT |  | -2 |  |  |  |  | 15 | dB | GBC |  | Operation at Recommended Minimum Bias and APT Voltage | [11 empty] | 21.9184 |  | 22.3468 |  | 21.9332 | LTU1_35M16R0R_J2T42, APT_LPM, Freq = 2347.5MHz, Pout = -2, Temp = -30, DAC1 = 0x56, DAC2 = 0x4C, VCC = 0.77
B40A_Tx_3.3.1 | 40A | Gain Slope |  | TX_HB_IN1,2 | ANT1,2,3 | 3.15 | 1:1 | -30 to 85 |  |  |  | ET/APT |  | All | LTE | All |  |  | 1 | dB/dB | GBC |  | Gain slope is defined as gain change per 1dB output power change. | [11 empty] | 0.90248 |  | 0.86419 |  | 0.91428 | LTUQ_5M8R0S6M_J2T3, APT_HPM, Freq = 2322.5MHz, Pout = -1, Temp = -30, DAC1 = 0x5C, DAC2 = 0x51, VCC = 0.74
B40A_Tx_3.4.1 | 40A | Gain Ripple |  | TX_HB_IN1,2 | ANT1,2,3 | 3.15 | 1:1 | -30 to 85 |  |  |  | ET/APT |  | All | CW |  |  |  | 0.5 | dB | GBC |  | Gain change within largest supported modulation bandwidth (40 MHz). 2 MHz guard band at each side of transmit band. | [11 empty] | 0.95492 |  | 0.88176 |  |  | Freq = 2309MHz, Temp = -33, In_port = TX_HB_IN_1 (3), Out_port = ANT_2 (6), Meas = S63, PA_DRV = E5, PA_MAIN = 80, UDR_WR_BAND = B40AOUT1, GAIN_MODE = G5, LNA_BAIS(0B,0C,0D,0E) = 0(BS0), 0(BS0), 0(BS0), 42(BS2), VCC = 3.8, Spec_num = B40A_Tx_3.4.1, Cond_num = 33471
B40A_Tx_3.5.1 | 40A | LTE Low Band Gain |  | TX_HB_IN1,2 | ANT1,2,3 | 3.15 | 1:1 | -30 to 85 | 617 | 960 |  | ET |  | Max | All | All |  |  | -25 | dB | [14 empty] | -42.5201 |  | -42.7247 |  |  | Freq = 959MHz, Temp = -33, In_port = TX_HB_IN_2 (4), Out_port = ANT_1 (5), Meas = S54, PA_DRV = E5, PA_MAIN = 80, UDR_WR_BAND = B40AOUT1, GAIN_MODE = G5, LNA_BAIS(0B,0C,0D,0E) = 0(BS0), 0(BS0), 0(BS0), 42(BS2), VCC = 3.8, Spec_num = B40A_Tx_3.5.1, Cond_num = 33506
B40A_Tx_3.6.1 | 40A | LTE LAA/5GHz WiFi Band Gain |  | TX_HB_IN1,2 | ANT1,2,3 | 3.15 | 1:1 | -30 to 85 | 5150 | 5925 |  | ET |  | Max | All | All |  |  | -25 | dB |  |  | Excludes Harmonic Frequencies | [11 empty] | -58.0588 |  | -57.4656 |  |  | Freq = 5839.5MHz, Temp = 85, In_port = TX_HB_IN_1 (3), Out_port = ANT_3 (7), Meas = S73, PA_DRV = E5, PA_MAIN = 80, UDR_WR_BAND = B40AOUT1, GAIN_MODE = G5, LNA_BAIS(0B,0C,0D,0E) = 0(BS0), 0(BS0), 0(BS0), 42(BS2), VCC = 3.8, Spec_num = B40A_Tx_3.6.1, Cond_num = 50160
B40A_Tx_3.7.1 | 40A | Gain at 2nd Harmonic Frequencies |  | TX_HB_IN1,2 | ANT1,2,3 | 3.15 | 1:1 | -30 to 85 | 4600 | 4740 |  | ET |  | Max | All | All |  |  | -25 | dB | [14 empty] | -46.7774 |  | -45.8688 |  |  | Freq = 4604.5MHz, Temp = -33, In_port = TX_HB_IN_2 (4), Out_port = ANT_3 (7), Meas = S74, PA_DRV = E5, PA_MAIN = 80, UDR_WR_BAND = B40AOUT1, GAIN_MODE = G5, LNA_BAIS(0B,0C,0D,0E) = 0(BS0), 0(BS0), 0(BS0), 42(BS2), VCC = 3.8, Spec_num = B40A_Tx_3.7.1, Cond_num = 33540
B40A_Tx_3.8.1 | 40A | Gain at 3rd Harmonic Frequencies |  | TX_HB_IN1,2 | ANT1,2,3 | 3.15 | 1:1 | -30 to 85 | 6900 | 7110 |  | ET |  | Max | All | All |  |  | -25 | dB | [14 empty] | -56.8383 |  | -55.7803 |  |  | Freq = 6945.5MHz, Temp = 25, In_port = TX_HB_IN_1 (3), Out_port = ANT_3 (7), Meas = S73, PA_DRV = E5, PA_MAIN = 80, UDR_WR_BAND = B40AOUT1, GAIN_MODE = G5, LNA_BAIS(0B,0C,0D,0E) = 0(BS0), 0(BS0), 0(BS0), 42(BS2), VCC = 3.8, Spec_num = B40A_Tx_3.8.1, Cond_num = 14187
B40A_Tx_3.9.1 | 40A | Gain at 4th Harmonic Frequencies and Higher |  | TX_HB_IN1,2 | ANT1,2,3 | 3.15 | 1:1 | -30 to 85 | 9200 | 14220 |  | ET |  | Max | All | All |  |  | -25 | dB
B40A_Tx_3.10.1 | 40A | L5 Band Gain |  | TX_HB_IN1,2 | ANT1,2,3 | 3.15 | 1:1 | -30 to 85 | 1164.45 | 1188.45 |  | ET |  | Max | All | All |  |  | -30 | dB | [14 empty] | -32.3671 |  | -32.5764 |  |  | Freq = 1188MHz, Temp = -33, In_port = TX_HB_IN_2 (4), Out_port = ANT_1 (5), Meas = S54, PA_DRV = E5, PA_MAIN = 80, UDR_WR_BAND = B40AOUT1, GAIN_MODE = G5, LNA_BAIS(0B,0C,0D,0E) = 0(BS0), 0(BS0), 0(BS0), 42(BS2), VCC = 3.8, Spec_num = B40A_Tx_3.10.1, Cond_num = 33511
B40A_Tx_3.11.1 | 40A | GPS/GLONASS/Baidou Gain |  | TX_HB_IN1,2 | ANT1,2,3 | 3.15 | 1:1 | -30 to 85 | 1559 | 1607 |  | ET |  | Max | All | All |  |  | -10 | dB | [14 empty] | -7.8755 |  | -7.6644 |  |  | Freq = 1598MHz, Temp = -33, In_port = TX_HB_IN_2 (4), Out_port = ANT_2 (6), Meas = S64, PA_DRV = E5, PA_MAIN = 80, UDR_WR_BAND = B40AOUT1, GAIN_MODE = G5, LNA_BAIS(0B,0C,0D,0E) = 0(BS0), 0(BS0), 0(BS0), 42(BS2), VCC = 3.8, Spec_num = B40A_Tx_3.11.1, Cond_num = 33528
B40A_Tx_3.12.1 | 40A | 2.4GHz ISM Band Gain |  | TX_HB_IN1,2 | ANT1,2,3 | 3.15 | 1:1 | -30 to 85 | 2400 | 2483 |  | ET |  | Max | All | All |  |  | -30 | dB | [14 empty] | 1.2813 |  | -2.427 |  |  | Freq = 2400MHz, Temp = -33, In_port = TX_HB_IN_1 (3), Out_port = ANT_2 (6), Meas = S63, PA_DRV = E5, PA_MAIN = 80, UDR_WR_BAND = B40AOUT1, GAIN_MODE = G5, LNA_BAIS(0B,0C,0D,0E) = 0(BS0), 0(BS0), 0(BS0), 42(BS2), VCC = 3.8, Spec_num = B40A_Tx_3.12.1, Cond_num = 33480
B40A_Tx_4 |  | Efficiency
B40A_Tx_4.1.1 | 40A | LTE Current Consumption |  | TX_HB_IN1,2 | ANT1,2,3 | 3.15 | 1:1 | +25 |  |  |  | ET |  | 29.9 | LTE | E-UTRA TC1 |  | 620 |  | mA | GBC | *1000 | DCDC Supply Current; 82% Tracker Efficiency Assumed | [11 empty] | 861.97 |  | 887 |  | 867.56 | QPSK_LTE10M_12_38, Freq =2355Mhz Pout = 29.9 Temp = 25
B40A_Tx_4.1.2 | 40A |  |  | TX_HB_IN1,2 | ANT1,2,3 | 3.15 | 1:1 | +25 |  |  |  | ET |  | 28.9 | LTE | E-UTRA TC2 |  | 490 |  | mA | GBC | *1000 | DCDC Supply Current; 82% Tracker Efficiency Assumed | [11 empty] | 710.08 |  | 718.38 |  | 710.97 | QPSK_LTE10M_50_0, Freq =2365Mhz Pout = 28.9 Temp = 25
B40A_Tx_4.1.3 | 40A |  |  | TX_HB_IN1,2 | ANT1,2,3 | 3.15 | 1:1 | +25 |  |  |  | APT |  | 2 | LTE | E-UTRA TC2 |  | 9 |  | mA | GBC | *1000 | [12 empty] | 21.425 |  | 21.7882 |  | 21.7333 | LTUQ_10M50R0S6M_J2T2, APT_LPM, Freq = 2360MHz, Pout = 2, Temp = 25, DAC1 = 0x68, DAC2 = 0x5A, VCC = 0.83
B40A_Tx_4.1.4 | 40A |  |  | TX_HB_IN1,2 | ANT1,2,3 | 3.05 to 3.25 | 3:1 | +25 |  |  |  | APT |  | 2 | LTE | E-UTRA TC2 |  | 9 |  | mA | GBC | *1000 | [12 empty] | 22.6695 |  | 23.1679 |  | 23.0336 | LTUQ_10M50R0S6M_J2T2, APT_LPM, Freq = 2360MHz, Pout = 2, Temp = 25, VSWR = 3, Deg = 60, DAC1 = 0x68, DAC2 = 0x5A, VCC = 0.83
B40A_Tx_4.1.5 | 40A |  |  | TX_HB_IN1,2 | ANT1,2,3 | 3.15 | 1:1 | +25 |  |  |  | APT |  | -10 | LTE | E-UTRA TC2 |  | 6 |  | mA | GBC | *1000 | [12 empty] | 11.4056 |  | 11.9193 |  | 11.8102 | LTUQ_10M50R0S6M_J2T2, APT_LPM, Freq = 2360MHz, Pout = -10, Temp = 25, DAC1 = 0x58, DAC2 = 0x4E, VCC = 0.72
B40A_Tx_5 |  | Linearity
B40A_Tx_5.1.1 | 40A | LTE E-UTRA ACLR |  | TX_HB_IN1,2 | ANT1,2,3 | 3.15 | 1:1 | +25 |  |  |  | ET |  | 29.9 to 14 | LTE | All |  |  | -36 | dBc | GBC | [13 empty] | -37.7347 |  | -37.3616 |  | -37.6942 | 16QAM_LTE20M_100_0, Freq =2360Mhz Pout = 27.9 Temp = 25
B40A_Tx_5.1.2 | 40A |  |  | TX_HB_IN1,2 | ANT1,2,3 | 3.15 | 1:1 | -30 to 85 |  |  |  | ET |  | 29.4 to 14 | LTE | All |  |  | -33 | dBc | GBC | [13 empty] | -37.3153 |  | -37.0715 |  | -37.3708 | 16QAM_LTE20M_100_0, Freq =2360Mhz Pout = 27.4 Temp = -30
B40A_Tx_5.1.3 | 40A |  |  | TX_HB_IN1,2 | ANT1,2,3 | 3.05 to 3.25 | 3:1 | +25 |  |  |  | ET |  | 29.9 to 14 | LTE | All |  |  | -31 | dBc | GBC
B40A_Tx_5.1.4 | 40A |  |  | TX_HB_IN1,2 | ANT1,2,3 | 3.15 | 1:1 | +25 |  |  |  | APT |  | 14 to -40 | LTE | All |  |  | -36 | dBc | GBC | [13 empty] | -41.2583 |  | -41.1356 |  | -41.132 | LTUQ_30M100R50R_J2T14, APT_HPM, Freq = 2355MHz, ACPEU1L, Pout = 12, Temp = 25, DAC1 = 0x8E, DAC2 = 0x6E, VCC = 1.64
B40A_Tx_5.1.5 | 40A |  |  | TX_HB_IN1,2 | ANT1,2,3 | 3.15 | 1:1 | -30 to 85 |  |  |  | APT |  | 14 to -40 | LTE | All |  |  | -33 | dBc | GBC | [13 empty] | -40.502 |  | -40.05 |  | -39.6204 | LTUQ_35M100R75R_J2T41, APT_HPM, Freq = 2352.5MHz, ACPEU1L, Pout = 12, Temp = 85, DAC1 = 0x8E, DAC2 = 0x6E, VCC = 1.64
B40A_Tx_5.1.6 | 40A |  |  | TX_HB_IN1,2 | ANT1,2,3 | 3.05 to 3.25 | 3:1 | +25 |  |  |  | APT |  | 14 to -40 | LTE | All |  |  | -31 | dBc | GBC | [13 empty] | -39.833 |  | -39.3852 |  | -39.4864 | LTUQ_30M100R50R_J2T14, APT_HPM, Freq = 2355MHz, ACPEU1L, Pout = 12, Temp = 25, VSWR = 3, Deg = 0, DAC1 = 0x8E, DAC2 = 0x6E, VCC = 1.64
B40A_Tx_5.2.1 | 40A | LTE UTRA ACLR 1 |  | TX_HB_IN1,2 | ANT1,2,3 | 3.15 | 1:1 | +25 |  |  |  | ET |  | 29.9 to 14 | LTE | All |  |  | -39 | dBc | GBC | [13 empty] | -40.6558 |  | -40.7877 |  | -40.4714 | QPSK_ULCA_30M_16RB_1502, Freq =2335Mhz Pout = 25.7 Temp = 25
B40A_Tx_5.2.2 | 40A |  |  | TX_HB_IN1,2 | ANT1,2,3 | 3.15 | 1:1 | -30 to 85 |  |  |  | ET |  | 29.4 to 14 | LTE | All |  |  | -36 | dBc | GBC | [13 empty] | -38.7634 |  | -39.0768 |  | -38.3881 | QPSK_ULCA_30M_16RB_1502, Freq =2335Mhz Pout = 25.2 Temp = 85
B40A_Tx_5.2.3 | 40A |  |  | TX_HB_IN1,2 | ANT1,2,3 | 3.05 to 3.25 | 3:1 | +25 |  |  |  | ET |  | 29.9 to 14 | LTE | All |  |  | -34 | dBc | GBC
B40A_Tx_5.2.4 | 40A |  |  | TX_HB_IN1,2 | ANT1,2,3 | 3.15 | 1:1 | +25 |  |  |  | APT |  | 14 to -40 | LTE | All |  |  | -39 | dBc | GBC | [13 empty] | -44.0931 |  | -44.4867 |  | -44.2485 | LTUQ_5M8R17S6M_J2T3, APT_HPM, Freq = 2362.5MHz, ACPU1U, Pout = 14, Temp = 25, DAC1 = 0x98, DAC2 = 0x74, VCC = 1.86
B40A_Tx_5.2.5 | 40A |  |  | TX_HB_IN1,2 | ANT1,2,3 | 3.15 | 1:1 | -30 to 85 |  |  |  | APT |  | 14 to -40 | LTE | All |  |  | -36 | dBc | GBC | [13 empty] | -43.7129 |  | -44.004 |  | -43.4247 | LTUQ_5M8R17S6M_J2T3, APT_HPM, Freq = 2367.5MHz, ACPU1U, Pout = 14, Temp = -30, DAC1 = 0x98, DAC2 = 0x74, VCC = 1.86
B40A_Tx_5.2.6 | 40A |  |  | TX_HB_IN1,2 | ANT1,2,3 | 3.05 to 3.25 | 3:1 | +25 |  |  |  | APT |  | 14 to -40 | LTE | All |  |  | -34 | dBc | GBC | [13 empty] | -41.4295 |  | -41.3201 |  | -41.2543 | LTUQ_5M8R17S6M_J2T3, APT_HPM, Freq = 2335MHz, ACPU1U, Pout = 14, Temp = 25, VSWR = 3, Deg = 90, DAC1 = 0x98, DAC2 = 0x74, VCC = 1.86
B40A_Tx_5.3.1 | 40A | LTE UTRA ACLR 2 |  | TX_HB_IN1,2 | ANT1,2,3 | 3.15 | 1:1 | +25 |  |  |  | ET |  | 29.9 to 14 | LTE | All |  |  | -42 | dBc | GBC | [13 empty] | -44.7263 |  | -44.6668 |  | -44.6285 | 64QAM_LTE20M_100_0, Freq =2355Mhz Pout = 26.9 Temp = 25
B40A_Tx_5.3.2 | 40A |  |  | TX_HB_IN1,2 | ANT1,2,3 | 3.15 | 1:1 | -30 to 85 |  |  |  | ET |  | 29.4 to 14 | LTE | All |  |  | -39 | dBc | GBC | [13 empty] | -44.0741 |  | -43.9104 |  | -43.6257 | 64QAM_LTE20M_100_0, Freq =2355Mhz Pout = 26.4 Temp = 85
B40A_Tx_5.3.3 | 40A |  |  | TX_HB_IN1,2 | ANT1,2,3 | 3.05 to 3.25 | 3:1 | +25 |  |  |  | ET |  | 29.9 to 14 | LTE | All |  |  | -37 | dBc | GBC
B40A_Tx_5.3.4 | 40A |  |  | TX_HB_IN1,2 | ANT1,2,3 | 3.15 | 1:1 | +25 |  |  |  | APT |  | 14 to -40 | LTE | All |  |  | -42 | dBc | GBC | [13 empty] | -48.1768 |  | -48.2668 |  | -48.0969 | LTU1_5M25R0S12M_J2T16, APT_HPM, Freq = 2367.5MHz, ACPU2L, Pout = 12, Temp = 25, DAC1 = 0x90, DAC2 = 0x70, VCC = 1.59
B40A_Tx_5.3.5 | 40A |  |  | TX_HB_IN1,2 | ANT1,2,3 | 3.15 | 1:1 | -30 to 85 |  |  |  | APT |  | 14 to -40 | LTE | All |  |  | -39 | dBc | GBC | [13 empty] | -47.5988 |  | -47.4731 |  | -46.9064 | LTU1_5M25R0S12M_J2T16, APT_HPM, Freq = 2322.5MHz, ACPU2L, Pout = 12, Temp = 85, DAC1 = 0x90, DAC2 = 0x70, VCC = 1.59
B40A_Tx_5.3.6 | 40A |  |  | TX_HB_IN1,2 | ANT1,2,3 | 3.05 to 3.25 | 3:1 | +25 |  |  |  | APT |  | 14 to -40 | LTE | All |  |  | -37 | dBc | GBC | [13 empty] | -46.2209 |  | -45.8844 |  | -45.8651 | LTU1_5M25R0S12M_J2T16, APT_HPM, Freq = 2335MHz, ACPU2L, Pout = 12, Temp = 25, VSWR = 3, Deg = 60, DAC1 = 0x90, DAC2 = 0x70, VCC = 1.59
B40A_Tx_5.4.1 | 40A | LTE EVM |  | TX_HB_IN1,2 | ANT1,2,3 | 3.15 | 1:1 | +25 |  |  |  | ET/APT |  | All | LTE | All |  |  | 2.5 | % | GBC | [13 empty] | 1.9083 |  | 2.0131 |  | 1.8972 | 64QAM_LTE5M_8_17, Freq =2302.5Mhz Pout = 27.9 Temp = 25
B40A_Tx_5.4.2 | 40A |  |  | TX_HB_IN1,2 | ANT1,2,3 | 3.15 | 1:1 | -30 to 85 |  |  |  | ET/APT |  | All | LTE | All |  |  | 5 | % | GBC | [13 empty] | 2.1097 |  | 2.2508 |  | 2.1522 | 64QAM_LTE5M_8_17, Freq =2302.5Mhz Pout = 27.4 Temp = -30
B40A_Tx_5.4.3 | 40A |  |  | TX_HB_IN1,2 | ANT1,2,3 | 3.05 to 3.25 | 3:1 | +25 |  |  |  | ET/APT |  | All | LTE | All |  |  | 6 | % | GBC | [13 empty] | 1.6548 |  | 1.7306 |  | 1.7149 | LTU6_5M8R17S27M_J2T39, APT_HPM, Freq = 2302.5MHz, Pout = 12, Temp = 25, VSWR = 3, Deg = 150, DAC1 = 0x90, DAC2 = 0x70, VCC = 1.59
B40A_Tx_5.5.1 | 40A | LTE Spectrum Emission Mask Margin |  | TX_HB_IN1,2 | ANT1,2,3 | 3.15 | 1:1 | +25 | ± 0 - 1 | ± 0 - 1 | 0.03 | ET/APT |  | All | LTE | All | 3 | 5 |  | dB | GBC |  | Margin relative to 3GPP requirements per TS 36.101
B40A_Tx_5.5.2 | 40A |  |  | TX_HB_IN1,2 | ANT1,2,3 | 3.15 | 1:1 | +25 | ± 1 - 2.5 | ± 1 - 2.5 | 1 | ET/APT |  | All | LTE | All | 3 | 5 |  | dB | GBC
B40A_Tx_5.5.3 | 40A |  |  | TX_HB_IN1,2 | ANT1,2,3 | 3.15 | 1:1 | +25 | ± 2.5 - 2.8 | ± 2.5 - 2.8 | 1 | ET/APT |  | All | LTE | All | 3 | 5 |  | dB | GBC
B40A_Tx_5.5.4 | 40A |  |  | TX_HB_IN1,2 | ANT1,2,3 | 3.15 | 1:1 | +25 | ± 2.8 - 5 | ± 2.8 - 5 | 1 | ET/APT |  | All | LTE | All | 3 | 5 |  | dB | GBC
B40A_Tx_5.5.5 | 40A |  |  | TX_HB_IN1,2 | ANT1,2,3 | 3.15 | 1:1 | +25 | ± 5 - 6 | ± 5 - 6 | 1 | ET/APT |  | All | LTE | All | 3 | 5 |  | dB | GBC
B40A_Tx_5.5.6 | 40A |  |  | TX_HB_IN1,2 | ANT1,2,3 | 3.15 | 1:1 | +25 | ± 6 - 10 | ± 6 - 10 | 1 | ET/APT |  | All | LTE | All | 3 | 5 |  | dB | GBC
B40A_Tx_5.5.7 | 40A |  |  | TX_HB_IN1,2 | ANT1,2,3 | 3.15 | 1:1 | +25 | ± 10 - 15 | ± 10 - 15 | 1 | ET/APT |  | All | LTE | All | 3 | 5 |  | dB | GBC
B40A_Tx_5.5.8 | 40A |  |  | TX_HB_IN1,2 | ANT1,2,3 | 3.15 | 1:1 | +25 | ± 15 - 20 | ± 15 - 20 | 1 | ET/APT |  | All | LTE | All | 3 | 5 |  | dB | GBC
B40A_Tx_5.5.9 | 40A |  |  | TX_HB_IN1,2 | ANT1,2,3 | 3.15 | 1:1 | +25 | ± 20 - 25 | ± 20 - 25 | 1 | ET/APT |  | All | LTE | All | 3 | 5 |  | dB | GBC
B40A_Tx_6 |  | Out of Band Emissions
B40A_Tx_6.1.1 | 40A | 2nd Harmonic |  | TX_HB_IN1,2 | ANT1,2,3 |  | 3:1 | -30 to 85 | 4600 | 4740 | 1 | ET |  | Max | LTE | All |  |  | -36 | dBm/MHz | GBC
B40A_Tx_6.2.1 | 40A | 3rd Harmonic |  | TX_HB_IN1,2 | ANT1,2,3 |  | 3:1 | -30 to 85 | 6900 | 7110 | 1 | ET |  | Max | LTE | All |  |  | -36 | dBm/MHz | GBC
B40A_Tx_6.3.1 | 40A | 4th Harmonic |  | TX_HB_IN1,2 | ANT1,2,3 |  | 3:1 | -30 to 85 | 9200 | 9480 | 1 | ET |  | Max | LTE | All |  |  | -36 | dBm/MHz | GBC
B40A_Tx_6.4.1 | 40A | 5th Harmonic and Higher |  | TX_HB_IN1,2 | ANT1,2,3 |  | 3:1 | -30 to 85 | 11500 | 14220 | 1 | ET |  | Max | LTE | All |  |  | -36 | dBm/MHz | GBC
B40A_Tx_6.5.1 | 40A | ISM Band Noise |  | TX_HB_IN1,2 | ANT1,2,3 |  | 1:1 | +25 | 2403 | 2421 | 18 | ET |  | Max | LTE | All |  |  | -90 | dBm/18MHz | GBC
B40A_Tx_6.5.2 | 40A |  |  | TX_HB_IN1,2 | ANT1,2,3 |  | 1:1 | +25 | 2428 | 2446 | 18 | ET |  | Max | LTE | All |  |  | -90 | dBm/18MHz | GBC
B40A_Tx_6.5.3 | 40A |  |  | TX_HB_IN1,2 | ANT1,2,3 |  | 1:1 | +25 | 2463 | 2481 | 18 | ET |  | Max | LTE | All |  |  | -90 | dBm/18MHz | GBC
B40A_Tx_6.6.1 | 40A | 5 GHz WiFi Band Noise |  | TX_HB_IN1,2 | ANT1,2,3 |  | 1:1 | +25 | 5150 | 5925 |  | ET |  | Max | LTE | All |  |  | -150 | dBm/Hz | GBC
B40A_Tx_6.7.1 | 40A | GPS/GLONASS/Beidou Noise |  | TX_HB_IN1,2 | ANT1,2,3 |  | 1:1 | +25 | 1559 | 1607 |  | ET |  | Max | LTE | All |  |  | -165 | dBm/Hz | GBC
B40A_Tx_6.8.1 | 40A | L5 Band Noise |  | TX_HB_IN1,2 | ANT1,2,3 |  | 1:1 | +25 | 1164.45 | 1188.45 |  | ET |  | Max | LTE | All |  |  | -165 | dBm/Hz | GBC
B40A_Tx_6.9.1 | 40A | E-UTRA Spurious Emissions |  | TX_HB_IN1,2 | ANT1,2,3 |  | 1:1 | +25 | 2110 | 2170 | 1 | ET |  | Max | LTE | All |  |  | -56 | dBm/MHz | GBC |  | Emissions into E-UTRA Band 1 | Unless otherwise stated, the spurious emission limits apply for the frequency ranges that are more than FOOB (MHz) in 3GPP TS36.101 Table 6.6.3.1-1 from the edge of the channel bandwidth. As exceptions, measurements with a level up to -30dBm is permitted for each assigned E-UTRA carrier used in the measurement due to 2nd, 3rd, 4th [or 5th] harmonic spurious emissions. An exception is allowed if there is at least one individual RB within the transmission bandwidth for which the 2nd, 3rd or 4th harmonic totally or partially overlaps the measurement bandwidth (MBW). If the limit is exceeded in any frequency range the PA supplier shall verify compliance to spur emissions requirements according to TS 36.101 6.6.3.2. All measurements need to be done with modulated signal (LTE 20 MHz, 100RB and 1 RB) | [10 empty] | -79 |  | -78.98 |  | -79.22 | LTE20_QPSK_100, ET_HPM, Freq = 2310MHz, Pout = 28.9, Temp = 25, DAC1 = 0xE5, DAC2 = 0x80
B40A_Tx_6.9.2 | 40A |  |  | TX_HB_IN1,2 | ANT1,2,3 |  | 1:1 | +25 | 1805 | 1880 | 1 | ET |  | Max | LTE | All |  |  | -56 | dBm/MHz | GBC |  | Emissions into E-UTRA Band 3 | [11 empty] | -82.39 |  | -81.73 |  | -81.69 | LTE20_QPSK_100, ET_HPM, Freq = 2310MHz, Pout = 28.9, Temp = 25, DAC1 = 0xE5, DAC2 = 0x80
B40A_Tx_6.9.3 | 40A |  |  | TX_HB_IN1,2 | ANT1,2,3 |  | 1:1 | +25 | 869 | 894 | 1 | ET |  | Max | LTE | All |  |  | -56 | dBm/MHz | GBC |  | Emissions into E-UTRA Band 5 | [11 empty] | -86.04 |  | -86.11 |  | -86.23 | LTE20_QPSK_100, ET_HPM, Freq = 2310MHz, Pout = 28.9, Temp = 25, DAC1 = 0xE5, DAC2 = 0x80
B40A_Tx_6.9.4 | 40A |  |  | TX_HB_IN1,2 | ANT1,2,3 |  | 1:1 | +25 | 2620 | 2690 | 1 | ET |  | Max | LTE | All |  |  | -56 | dBm/MHz | GBC |  | Emissions into E-UTRA Band 7 | [11 empty] | -78.91 |  | -78.44 |  | -78.53 | LTE20_QPSK_100, ET_HPM, Freq = 2360MHz, Pout = 28.9, Temp = 25, DAC1 = 0xE5, DAC2 = 0x80
B40A_Tx_6.9.5 | 40A |  |  | TX_HB_IN1,2 | ANT1,2,3 |  | 1:1 | +25 | 925 | 960 | 1 | ET |  | Max | LTE | All |  |  | -56 | dBm/MHz | GBC |  | Emissions into E-UTRA Band 8 | [11 empty] | -83.62 |  | -83.57 |  | -83.1 | LTE20_QPSK_100, ET_HPM, Freq = 2335MHz, Pout = 28.9, Temp = 25, DAC1 = 0xE5, DAC2 = 0x80
B40A_Tx_6.9.6 | 40A |  |  | TX_HB_IN1,2 | ANT1,2,3 |  | 1:1 | +25 | 791 | 821 | 1 | ET |  | Max | LTE | All |  |  | -56 | dBm/MHz | GBC |  | Emissions into E-UTRA Band 20 | [11 empty] | -86.33 |  | -85.94 |  | -86.54 | LTE20_QPSK_100, ET_HPM, Freq = 2310MHz, Pout = 28.9, Temp = 25, DAC1 = 0xE5, DAC2 = 0x80
B40A_Tx_6.9.7 | 40A |  |  | TX_HB_IN1,2 | ANT1,2,3 |  | 1:1 | +25 | 3510 | 3590 | 1 | ET |  | Max | LTE | All |  |  | -56 | dBm/MHz | GBC |  | Emissions into E-UTRA Band 22 | [11 empty] | -81.1 |  | -80.85 |  | -81.19 | LTE20_QPSK_100, ET_HPM, Freq = 2335MHz, Pout = 28.9, Temp = 25, DAC1 = 0xE5, DAC2 = 0x80
B40A_Tx_6.9.8 | 40A |  |  | TX_HB_IN1,2 | ANT1,2,3 |  | 1:1 | +25 | 859 | 894 | 1 | ET |  | Max | LTE | All |  |  | -56 | dBm/MHz | GBC |  | Emissions into E-UTRA Band 26 | [11 empty] | -86.34 |  | -86.2 |  | -85.88 | LTE20_QPSK_100, ET_HPM, Freq = 2310MHz, Pout = 28.9, Temp = 25, DAC1 = 0xE5, DAC2 = 0x80
B40A_Tx_6.9.9 | 40A |  |  | TX_HB_IN1,2 | ANT1,2,3 |  | 1:1 | +25 | 852 | 869 | 1 | ET |  | Max | LTE | All |  |  | -56 | dBm/MHz | GBC |  | Emissions into E-UTRA Band 27 | [11 empty] | -86.24 |  | -85.82 |  | -85.64 | LTE20_QPSK_100, ET_HPM, Freq = 2310MHz, Pout = 28.9, Temp = 25, DAC1 = 0xE5, DAC2 = 0x80
B40A_Tx_6.9.10 | 40A |  |  | TX_HB_IN1,2 | ANT1,2,3 |  | 1:1 | +25 | 758 | 803 | 1 | ET |  | Max | LTE | All |  |  | -56 | dBm/MHz | GBC |  | Emissions into E-UTRA Band 28 | [11 empty] | -85.97 |  | -85.76 |  | -85.96 | LTE20_QPSK_100, ET_HPM, Freq = 2310MHz, Pout = 28.9, Temp = 25, DAC1 = 0xE5, DAC2 = 0x80
B40A_Tx_6.9.11 | 40A |  |  | TX_HB_IN1,2 | ANT1,2,3 |  | 1:1 | +25 | 462.5 | 467.5 | 1 | ET |  | Max | LTE | All |  |  | -56 | dBm/MHz | GBC |  | Emissions into E-UTRA Band 31 | [11 empty] | -85.53 |  | -85.74 |  | -85.43 | LTE20_QPSK_100, ET_HPM, Freq = 2310MHz, Pout = 28.9, Temp = 25, DAC1 = 0xE5, DAC2 = 0x80
B40A_Tx_6.9.12 | 40A |  |  | TX_HB_IN1,2 | ANT1,2,3 |  | 1:1 | +25 | 1452 | 1496 | 1 | ET |  | Max | LTE | All |  |  | -56 | dBm/MHz | GBC |  | Emissions into E-UTRA Band 32 | [11 empty] | -82.99 |  | -82.19 |  | -82.29 | LTE20_QPSK_100, ET_HPM, Freq = 2310MHz, Pout = 28.9, Temp = 25, DAC1 = 0xE5, DAC2 = 0x80
B40A_Tx_6.9.13 | 40A |  |  | TX_HB_IN1,2 | ANT1,2,3 |  | 1:1 | +25 | 1900 | 1920 | 1 | ET |  | Max | LTE | All |  |  | -56 | dBm/MHz | GBC |  | Emissions into E-UTRA Band 33 | [11 empty] | -81.84 |  | -81.71 |  | -82.08 | LTE20_QPSK_100, ET_HPM, Freq = 2310MHz, Pout = 28.9, Temp = 25, DAC1 = 0xE5, DAC2 = 0x80
B40A_Tx_6.9.14 | 40A |  |  | TX_HB_IN1,2 | ANT1,2,3 |  | 1:1 | +25 | 2010 | 2025 | 1 | ET |  | Max | LTE | All |  |  | -56 | dBm/MHz | GBC |  | Emissions into E-UTRA Band 34 | [11 empty] | -80.95 |  | -80.63 |  | -80.57 | LTE20_QPSK_100, ET_HPM, Freq = 2310MHz, Pout = 28.9, Temp = 25, DAC1 = 0xE5, DAC2 = 0x80
B40A_Tx_6.9.15 | 40A |  |  | TX_HB_IN1,2 | ANT1,2,3 |  | 1:1 | +25 | 2570 | 2620 | 1 | ET |  | Max | LTE | All |  |  | -56 | dBm/MHz | GBC |  | Emissions into E-UTRA Band 38 | [11 empty] | -78.28 |  | -77.83 |  | -77.61 | LTE20_QPSK_100, ET_HPM, Freq = 2310MHz, Pout = 28.9, Temp = 25, DAC1 = 0xE5, DAC2 = 0x80
B40A_Tx_6.9.16 | 40A |  |  | TX_HB_IN1,2 | ANT1,2,3 |  | 1:1 | +25 | 1880 | 1920 | 1 | ET |  | Max | LTE | All |  |  | -56 | dBm/MHz | GBC |  | Emissions into E-UTRA Band 39 | [11 empty] | -81.34 |  | -81.04 |  | -81.54 | LTE20_QPSK_100, ET_HPM, Freq = 2310MHz, Pout = 28.9, Temp = 25, DAC1 = 0xE5, DAC2 = 0x80
B40A_Tx_6.9.17 | 40A |  |  | TX_HB_IN1,2 | ANT1,2,3 |  | 1:1 | +25 | 2496 | 2690 | 1 | ET |  | Max | LTE | All |  |  | -56 | dBm/MHz | GBC |  | Emissions into E-UTRA Band 41 | [11 empty] | -77.69 |  | -76.81 |  | -76.53 | LTE20_QPSK_100, ET_HPM, Freq = 2360MHz, Pout = 28.9, Temp = 25, DAC1 = 0xE5, DAC2 = 0x80
B40A_Tx_6.9.18 | 40A |  |  | TX_HB_IN1,2 | ANT1,2,3 |  | 1:1 | +25 | 3400 | 3600 | 1 | ET |  | Max | LTE | All |  |  | -56 | dBm/MHz | GBC |  | Emissions into E-UTRA Band 42 | [11 empty] | -81.78 |  | -81.46 |  | -81.34 | LTE20_QPSK_100, ET_HPM, Freq = 2335MHz, Pout = 28.9, Temp = 25, DAC1 = 0xE5, DAC2 = 0x80
B40A_Tx_6.9.19 | 40A |  |  | TX_HB_IN1,2 | ANT1,2,3 |  | 1:1 | +25 | 3600 | 3800 | 1 | ET |  | Max | LTE | All |  |  | -56 | dBm/MHz | GBC |  | Emissions into E-UTRA Band 43 | [11 empty] | -84 |  | -83.88 |  | -83.55 | LTE20_QPSK_100, ET_HPM, Freq = 2310MHz, Pout = 28.9, Temp = 25, DAC1 = 0xE5, DAC2 = 0x80
B40A_Tx_6.9.20 | 40A |  |  | TX_HB_IN1,2 | ANT1,2,3 |  | 1:1 | +25 | 703 | 803 | 1 | ET |  | Max | LTE | All |  |  | -56 | dBm/MHz | GBC |  | Emissions into E-UTRA Band 44 | [11 empty] | -86.41 |  | -86.33 |  | -86.26 | LTE20_QPSK_100, ET_HPM, Freq = 2310MHz, Pout = 28.9, Temp = 25, DAC1 = 0xE5, DAC2 = 0x80
B40A_Tx_6.9.21 | 40A |  |  | TX_HB_IN1,2 | ANT1,2,3 |  | 1:1 | +25 | 1447 | 1467 | 1 | ET |  | Max | LTE | All |  |  | -56 | dBm/MHz | GBC |  | Emissions into E-UTRA Band 45 | [11 empty] | -82.73 |  | -82.71 |  | -82.83 | LTE20_QPSK_100, ET_HPM, Freq = 2310MHz, Pout = 28.9, Temp = 25, DAC1 = 0xE5, DAC2 = 0x80
B40A_Tx_6.9.22 | 40A |  |  | TX_HB_IN1,2 | ANT1,2,3 |  | 1:1 | +25 | 2110 | 2200 | 1 | ET |  | Max | LTE | All |  |  | -56 | dBm/MHz | GBC |  | Emissions into E-UTRA Band 65 | [11 empty] | -79.62 |  | -79.13 |  | -78.95 | LTE20_QPSK_100, ET_HPM, Freq = 2360MHz, Pout = 28.9, Temp = 25, DAC1 = 0xE5, DAC2 = 0x80
B40A_Tx_6.9.23 | 40A |  |  | TX_HB_IN1,2 | ANT1,2,3 |  | 1:1 | +25 | 738 | 758 | 1 | ET |  | Max | LTE | All |  |  | -56 | dBm/MHz | GBC |  | Emissions into E-UTRA Band 67 | [11 empty] | -85.88 |  | -86.01 |  | -85.62 | LTE20_QPSK_100, ET_HPM, Freq = 2335MHz, Pout = 28.9, Temp = 25, DAC1 = 0xE5, DAC2 = 0x80
B40A_Tx_6.9.24 | 40A |  |  | TX_HB_IN1,2 | ANT1,2,3 |  | 1:1 | +25 | 753 | 783 | 1 | ET |  | Max | LTE | All |  |  | -56 | dBm/MHz | GBC |  | Emissions into E-UTRA Band 68 | [11 empty] | -85.9 |  | -85.75 |  | -85.72 | LTE20_QPSK_100, ET_HPM, Freq = 2310MHz, Pout = 28.9, Temp = 25, DAC1 = 0xE5, DAC2 = 0x80
B40A_Tx_6.9.25 | 40A |  |  | TX_HB_IN1,2 | ANT1,2,3 |  | 1:1 | +25 | 2570 | 2620 | 1 | ET |  | Max | LTE | All |  |  | -56 | dBm/MHz | GBC |  | Emissions into E-UTRA Band 69 | [11 empty] | -77.75 |  | -77.9 |  | -77.89 | LTE20_QPSK_100, ET_HPM, Freq = 2335MHz, Pout = 28.9, Temp = 25, DAC1 = 0xE5, DAC2 = 0x80
B40A_Tx_6.9.26 | 40A |  |  | TX_HB_IN1,2 | ANT1,2,3 |  | 1:1 | +25 | 30 | 1000 | 0.1 | ET |  | Max | LTE | All |  |  | -39 | dBm/100kHz | GBC |  | 3GPP General Spurious Emissions Limits | [11 empty] | -88.13 |  | -88.14 |  | -88.12 | LTE20_QPSK_100, ET_HPM, Freq = 2335MHz, Pout = 28.9, Temp = 25, DAC1 = 0xE5, DAC2 = 0x80
B40A_Tx_6.9.27 | 40A |  |  | TX_HB_IN1,2 | ANT1,2,3 |  | 1:1 | +25 | 1000 | 12750 | 1 | ET |  | Max | LTE | All |  |  | -36 | dBm/1MHz | GBC |  | 3GPP General Spurious Emissions Limits | [11 empty] | -27.36 |  | -28.72 |  | -28.65 | LTE20_QPSK_100, ET_HPM, Freq = 2310MHz, Pout = 28.9, Temp = 25, DAC1 = 0xE5, DAC2 = 0x80
B40A_Tx_7 |  | Envelope Tracking and DPD
B40A_Tx_7.1.1 | 40A | Gain Expansion, Waterfall Characterisitic | [9 empty] | ET |  | All | All | All |  |  | 2 | dB | GBC |  | Flat AMAM response with < 2dB gain expansion at peak power
B40A_Tx_7.2.1 | 40A | Noise Transfer from VCC to RF Output | [9 empty] | All | [5 empty] | 0 |  | dB | GBC
B40A_Tx_7.3.1 | 40A | Gain Dispersion | [9 empty] | ET |  |  |  |  | 1 | 2 | 3 | dB | GBC |  | Gain dispersion is hereby the difference between gain at VCC=4V and gain at VCC=1V whereas the gain data is taken at P=10dBm (assuming a flat gain trajectory around P=10dBm). Use "Oktoberfest" tool for compliance testing.
B40A_Tx_7.4.1 | 40A | Delta Delay over Modulation Bandwidth | [9 empty] | ET |  |  |  |  | -3 |  | 3 | ns | GBC |  | The ET delay dispersion vs. frequency shall be measured with "Oktoberfest" tool. The delay dispersion over any supported modulation bandwidth shall be less than specified value. The requirement is applicable up to 2.5MHz offset from band edge (in-band range) accounting for filter skirt effects.
B40A_Tx_7.5.1 | 40A | AM-AM Memory Effect Standard Deviation | [9 empty] | ET |  | Max | LTE | TC2 |  |  | 0.15 | dB | GBC |  | Measured at RMS output power level
B40A_Tx_7.5.2 | 40A | [10 empty] | ET |  | Max | LTE | TC6 |  |  | 0.2 | dB | GBC
B40A_Tx_7.6.1 | 40A | AM-PM Memory Effect Standard Deviation | [9 empty] | ET |  | Max | LTE | TC2 |  |  | 1.5 | deg | GBC |  | Measured at RMS output power level
B40A_Tx_7.6.2 | 40A | [10 empty] | ET |  | Max | LTE | TC6 |  |  | 1.5 | deg | GBC
B40A_Tx_7.7.1 | 40A | PA Bias Bandwidth | [9 empty] | ET |  | Max | LTE | ULCA-TC24 | 180 |  |  | MHz | GBC |  | Use Oktoberfest ET Test Suite for characterization
B40A_Tx_7.8.1 | 40A | Vcc Bandwidth | [9 empty] | ET |  | Max | LTE | ULCA-TC24 | 200 |  |  | MHz | GBC |  | Use Oktoberfest ET Test Suite for characterization
B40A_Tx_7.9.1 | 40A | Imbalance of VCC response | [9 empty] | ET |  | Max | LTE | ULCA-TC24 |  |  | 10 | % | GBC |  | Use Oktoberfest ET Test Suite for characterization
B40A_Tx_7.10.1 | 40A | ET delay Imbalance between 1st/2nd stage | [9 empty] | ET |  | Max | LTE | ULCA-TC24 |  |  | 1 | ns | GBC |  | Use Oktoberfest ET Test Suite for characterization
B40A_Tx_8 |  | Receive Band Noise
B40A_Tx_8.1.1 | 40A | LTE Low Band Rx Band Noise |  | TX_HB_IN1,2 | ANT1,2,3 | 3.15 | 1:1 | -30 to 85 | 617 | 960 |  | ET |  | Max |  |  |  |  | -172 | dBm/Hz | GBC |  | Tx Input & Antenna Active on Measured Pins
B40A_Tx_9 |  | Tx Leakage
B40A_Tx_9.1.1 | 40A | Band 40 Tx Leakage to Inactive Rx Port |  | TX_HB_IN1,2 | PRX_OUT1,2,3,4 | 3.15 | 1:1 | +25 | 2300 | 2400 |  | ET |  | Max |  |  |  |  | -12 | dBm | GBC |  | Tx Input Active on Measured Pin | [11 empty] | -42.0113 |  | -44.7612 |  | -41.5193 | QPSK_LTE10M_1_0, Freq =2345Mhz Pout = 29.9 Temp = 25
B40A_Tx_9.1.2 | 40A |  |  | TX_HB_IN1,2 | PRX_OUT1,2,3,4 | 3.15 | 1:1 | -30 to 85 | 2300 | 2400 |  | ET |  | Max |  |  |  |  | -9 | dBm | GBC |  | Tx Input Active on Measured Pin | [11 empty] | -43.2611 |  | -44.2935 |  | -45.1371 | QPSK_LTE10M_1_0, Freq =2345Mhz Pout = 29.4 Temp = -30
B40A_Tx_9.2.1 | 40A | Band 40 Tx Leakage to MIMO Output Port |  | TX_HB_IN1,2 | MIMO_OUT | 3.15 | 1:1 | -30 to 85 | 2300 | 2400 |  | ET |  | Max |  |  |  |  | -3 | dBm | GBC |  | Tx Input Active on Measured Pin | [11 empty] | -20.3368 |  | -20.5649 |  | -20.8419 | QPSK_LTE10M_1_0, Freq =2345Mhz Pout = 29.4 Temp = 85
B40A_Tx_9.3.1 | 40A | Band 40 Tx Leakage to DRX Output Port |  | TX_HB_IN1,2 | DRX_OUT | 3.15 | 1:1 | -30 to 85 | 2300 | 2400 |  | ET |  | Max |  |  |  |  | -3 | dBm | GBC |  | Tx Input Active on Measured Pin | [11 empty] | -18.5853 |  | -18.8491 |  | -18.6471 | QPSK_LTE10M_1_0, Freq =2345Mhz Pout = 29.4 Temp = 85
B40A_Tx_10 |  | Port to Port Isolation
B40A_Tx_10.1.1 | 40A | Active TX Input to Inactive Rx Output Isolation |  | TX_HB_IN1,2 | PRX_OUT1,2,3,4 | 3.15 | 1:1 | -30 to 85 | 1710 | 2690 |  | ET |  | Max |  |  | 35 |  |  | dB | GBC |  | Tx Input Active on Measured Port, Rx Output Inactive on Measured Port | [10 empty] | 50.2797 |  | 37.2605 |  |  |  | Freq = 2370.5MHz, Temp = -33, In_port = TX_HB_IN_1 (3), Out_port = PRX_OUT_3 (10), Meas = S1003, PA_DRV = E5, PA_MAIN = 80, UDR_WR_BAND = B40AOUT1, GAIN_MODE = G5, LNA_BAIS(0B,0C,0D,0E) = 0(BS0), 0(BS0), 0(BS0), 0(BS0), VCC = 3.8, Spec_num = B40A_Tx_10.1.1, Cond_num = 33552
B40A_Tx_10.2.1 | 40A | Active Tx Input to Inactive Tx Input Isolation |  | TX_HB_IN1,2 | TX_HB_IN1,2; TX_HB_IN1,2 | 3.15 | 1:1 | -30 to 85 | 1710 | 2690 |  | ET |  | Max |  |  | 20 |  |  | dB | GBC | [12 empty] | 16.6378 |  | 16.9874 |  |  |  | Freq = 1876MHz, Temp = -33, In_port = TX_HB_IN_2 (4), Out_port = TX_HB_IN_1 (3), Meas = S34, PA_DRV = E5, PA_MAIN = 80, UDR_WR_BAND = B40AOUT1, GAIN_MODE = G0, LNA_BAIS(0B,0C,0D,0E) = 0(BS0), 0(BS0), 0(BS0), 42(BS2), VCC = 3.8, Spec_num = B40A_Tx_10.2.1, Cond_num = 33567
B40A_Tx_10.3.1 | 40A | Active Tx Input to DRX Output Isolation |  | TX_HB_IN1,2 | DRX_OUT | 3.15 | 1:1 | -30 to 85 | 1710 | 2690 |  | ET |  | Max |  |  | 60 |  |  | dB | GBC | [12 empty] | 16.5601 |  | 17.3131 |  |  |  | Freq = 2323.5MHz, Temp = -33, In_port = TX_HB_IN_2 (4), Out_port = DRX_OUT (14), Meas = S1404, PA_DRV = E5, PA_MAIN = 80, UDR_WR_BAND = B40AOUT1, GAIN_MODE = G0, LNA_BAIS(0B,0C,0D,0E) = 0(BS0), 0(BS0), 0(BS0), 42(BS2), VCC = 3.8, Spec_num = B40A_Tx_10.3.1, Cond_num = 33570
B40A_Tx_10.4.1 | 40A | Active Tx Input to MIMO Output Isolation |  | TX_HB_IN1,2 | MIMO_OUT | 3.15 | 1:1 | -30 to 85 | 1710 | 2690 |  | ET |  | Max |  |  | 40 |  |  | dB | GBC | [12 empty] | 15.8793 |  | 16.7044 |  |  |  | Freq = 2322MHz, Temp = -33, In_port = TX_HB_IN_2 (4), Out_port = MIMO_OUT (15), Meas = S1504, PA_DRV = E5, PA_MAIN = 80, UDR_WR_BAND = B40AOUT1, GAIN_MODE = G0, LNA_BAIS(0B,0C,0D,0E) = 0(BS0), 0(BS0), 0(BS0), 42(BS2), VCC = 3.8, Spec_num = B40A_Tx_10.4.1, Cond_num = 33571
B40A_Tx_10.5.1 | 40A | Active Rx Port to Inactive Rx Port Isolation |  | PRX_OUT1,2,3,4 | PRX_OUT1,2,3,4 | 3.15 | 1:1 | -30 to 85 | 1710 | 2690 |  | ET |  | Max |  |  | 30 |  |  | dB | GBC | [12 empty] | 28.3853 |  | 28.9756 |  |  |  | Freq = 2682.5MHz, Temp = 85, In_port = PRX_OUT_3 (10), Out_port = PRX_OUT_1 (8), Meas = S0810, PA_DRV = E5, PA_MAIN = 80, UDR_WR_BAND = B40AOUT3, GAIN_MODE = G0, LNA_BAIS(0B,0C,0D,0E) = 0(BS0), 0(BS0), 0(BS0), 42(BS2), VCC = 3.8, Spec_num = B40A_Tx_10.5.1, Cond_num = 50253
B40A_Tx_10.6.1 | 40A | Inactive Rx Port to Inactive Rx Port Isolation |  | PRX_OUT1,2,3,4 | PRX_OUT1,2,3,4 | 3.15 | 1:1 | -30 to 85 | 1710 | 2690 |  | ET |  | Max |  |  | 30 |  |  | dB | GBC | [12 empty] | 40.211 |  | 40.1106 |  |  |  | Freq = 2646.5MHz, Temp = -33, In_port = PRX_OUT_1 (8), Out_port = PRX_OUT_2 (9), Meas = S98, PA_DRV = E5, PA_MAIN = 80, UDR_WR_BAND = B40AOUT3, GAIN_MODE = G0, LNA_BAIS(0B,0C,0D,0E) = 0(BS0), 0(BS0), 0(BS0), 42(BS2), VCC = 3.8, Spec_num = B40A_Tx_10.6.1, Cond_num = 33586
B40A_Tx_10.7.1 | 40A | Active Antenna to Active Antenna Isolation |  | ANT1,2,3 | ANT1,2,3 | 3.15 | 1:1 | -30 to 85 | 1710 | 2690 |  | ET |  | Max |  |  | 20 |  |  | dB | GBC | [12 empty] | 22.4716 |  | 22.6689 |  |  |  | Freq = 2654.5MHz, Temp = -33, In_port = ANT_2 (6), Out_port = ANT_3 (7), Meas = S76, PA_DRV = E5, PA_MAIN = 80, UDR_WR_BAND = B40AOUT1, GAIN_MODE = G5, LNA_BAIS(0B,0C,0D,0E) = 0(BS0), 0(BS0), 0(BS0), 42(BS2), VCC = 3.8, Spec_num = B40A_Tx_10.7.1, Cond_num = 33418
B40A_Tx_10.8.1 | 40A | Active Antenna to Inactive Antenna Isolation |  | ANT1,2,3 | ANT1,2,3 | 3.15 | 1:1 | -30 to 85 | 1710 | 2690 |  | ET |  | Max |  |  | 30 |  |  | dB | GBC | [12 empty] | 20.8222 |  | 20.9816 |  |  |  | Freq = 2688MHz, Temp = -33, In_port = ANT_2 (6), Out_port = ANT_3 (7), Meas = S76, PA_DRV = E5, PA_MAIN = 80, UDR_WR_BAND = B40AOUT1, GAIN_MODE = G5, LNA_BAIS(0B,0C,0D,0E) = 0(BS0), 0(BS0), 0(BS0), 42(BS2), VCC = 3.8, Spec_num = B40A_Tx_10.8.1, Cond_num = 33531
B40A_Tx_11 |  | RF Leakage to Other Ports
B40A_Tx_11.1.1 | 40A | Leakage to VCC1 (Fundamental) |  | TX_HB_IN1,2 | VCC1 | 3.15 | 1:1 | -30 to 85 |  |  |  | ET |  | Max |  |  |  |  | TBD | dBm | GBC | [13 empty] | -21.641 |  | -21.1658 |  | -21.3527 | B40A_VCC_RF_LEAKAGE_TX_HB_IN1_ANT2, Freq = 2330MHz, DAC1 = 0xE5, DAC2 = 0x80, Pout = 28.903959471, Temp = -30, VCC = 3.8
B40A_Tx_11.2.1 | 40A | Leakage to VCC1 (All Harmonics) |  | TX_HB_IN1,2 | VCC1 | 3.15 | 1:1 | -30 to 85 |  |  |  | ET |  | Max |  |  |  |  | TBD | dBm | GBC | [13 empty] | -36.7611 |  | -36.0162 |  | -37.4784 | B40A_VCC_RF_LEAKAGE_TX_HB_IN2_ANT1, Freq = 2330MHz, DAC1 = 0xE5, DAC2 = 0x80, Pout = 28.882629581, Temp = 85, VCC = 3.8
B40A_Tx_11.3.1 | 40A | Leakage to VCC2 (Fundamental) |  | TX_HB_IN1,2 | VCC2 | 3.15 | 1:1 | -30 to 85 |  |  |  | ET |  | Max |  |  |  |  | TBD | dBm | GBC | [13 empty] | -21.641 |  | -21.1658 |  | -21.3527 | B40A_VCC_RF_LEAKAGE_TX_HB_IN1_ANT2, Freq = 2330MHz, DAC1 = 0xE5, DAC2 = 0x80, Pout = 28.903959471, Temp = -30, VCC = 3.8
B40A_Tx_11.4.1 | 40A | Leakage to VCC2 (All Harmonics) |  | TX_HB_IN1,2 | VCC2 | 3.15 | 1:1 | -30 to 85 |  |  |  | ET |  | Max |  |  |  |  | TBD | dBm | GBC | [13 empty] | -36.7611 |  | -36.0162 |  | -37.4784 | B40A_VCC_RF_LEAKAGE_TX_HB_IN2_ANT1, Freq = 2330MHz, DAC1 = 0xE5, DAC2 = 0x80, Pout = 28.882629581, Temp = 85, VCC = 3.8
B40A_Tx_11.5.1 | 40A | Leakage to VIO (Fundamental) |  | TX_HB_IN1,2 | VIO_RX | 3.15 | 1:1 | -30 to 85 |  |  |  | ET |  | Max |  |  |  |  | TBD | dBm | GBC | [13 empty] | -32.3263 |  | -32.2667 |  | -32.5489 | B40A_VIO_RX_RF_LEAKAGE_TX_HB_IN1_ANT2, Freq = 2330MHz, DAC1 = 0xE5, DAC2 = 0x80, Pout = 28.913305481, Temp = 85, VCC = 3.8
B40A_Tx_11.6.1 | 40A | Leakage to VIO (All Harmonics) |  | TX_HB_IN1,2 | VIO_RX | 3.15 | 1:1 | -30 to 85 |  |  |  | ET |  | Max |  |  |  |  | TBD | dBm | GBC | [13 empty] | -72.7311 |  | -72.6729 |  | -72.6974 | B40A_VIO_RX_RF_LEAKAGE_TX_HB_IN2_ANT1, Freq = 2330MHz, DAC1 = 0xE5, DAC2 = 0x80, Pout = 28.882629581, Temp = 85, VCC = 3.8
B40A_Tx_11.7.1 | 40A | Leakage to VIO (Fundamental) |  | TX_HB_IN1,2 | VIO_TX | 3.15 | 1:1 | -30 to 85 |  |  |  | ET |  | Max |  |  |  |  | TBD | dBm | GBC | [13 empty] | -25.9772 |  | -25.9303 |  | -25.7327 | B40A_VIO_TX_RF_LEAKAGE_TX_HB_IN1_ANT2, Freq = 2330MHz, DAC1 = 0xE5, DAC2 = 0x80, Pout = 28.903959471, Temp = -30, VCC = 3.8
B40A_Tx_11.8.1 | 40A | Leakage to VIO (All Harmonics) |  | TX_HB_IN1,2 | VIO_TX | 3.15 | 1:1 | -30 to 85 |  |  |  | ET |  | Max |  |  |  |  | TBD | dBm | GBC | [13 empty] | -58.3842 |  | -61.1311 |  | -60.0701 | B40A_VIO_TX_RF_LEAKAGE_TX_HB_IN2_ANT1, Freq = 2330MHz, DAC1 = 0xE5, DAC2 = 0x80, Pout = 28.882629581, Temp = 85, VCC = 3.8
B40A_Tx_11.9.1 | 40A | Leakage to SDATA (Fundamental) |  | TX_HB_IN1,2 | SDATA_RX | 3.15 | 1:1 | -30 to 85 |  |  |  | ET |  | Max |  |  |  |  | TBD | dBm | GBC | [13 empty] | -53.396 |  | -54.0615 |  | -54.2128 | B40A_SDATA_RX_RF_LEAKAGE_TX_HB_IN2_ANT1, Freq = 2330MHz, DAC1 = 0xE5, DAC2 = 0x80, Pout = 28.893150521, Temp = -30, VCC = 3.8
B40A_Tx_11.10.1 | 40A | Leakage to SDATA (All Harmonics) |  | TX_HB_IN1,2 | SDATA_RX | 3.15 | 1:1 | -30 to 85 |  |  |  | ET |  | Max |  |  |  |  | TBD | dBm | GBC | [13 empty] | -72.6889 |  | -72.6059 |  | -72.6285 | B40A_SDATA_RX_RF_LEAKAGE_TX_HB_IN1_ANT2, Freq = 2330MHz, DAC1 = 0xE5, DAC2 = 0x80, Pout = 28.884615141, Temp = 25, VCC = 3.8
B40A_Tx_11.11.1 | 40A | Leakage to SDATA (Fundamental) |  | TX_HB_IN1,2 | SDATA_TX | 3.15 | 1:1 | -30 to 85 |  |  |  | ET |  | Max |  |  |  |  | TBD | dBm | GBC | [13 empty] | -26.5976 |  | -26.0214 |  | -26.8349 | B40A_SDATA_TX_RF_LEAKAGE_TX_HB_IN1_ANT2, Freq = 2330MHz, DAC1 = 0xE5, DAC2 = 0x80, Pout = 28.903959471, Temp = -30, VCC = 3.8
B40A_Tx_11.12.1 | 40A | Leakage to SDATA (All Harmonics) |  | TX_HB_IN1,2 | SDATA_TX | 3.15 | 1:1 | -30 to 85 |  |  |  | ET |  | Max |  |  |  |  | TBD | dBm | GBC | [13 empty] | -37.078 |  | -36.8561 |  | -37.2834 | B40A_SDATA_TX_RF_LEAKAGE_TX_HB_IN1_ANT1, Freq = 2330MHz, DAC1 = 0xE5, DAC2 = 0x80, Pout = 28.893135259, Temp = 25, VCC = 3.8
B40A_Tx_11.13.1 | 40A | Leakage to SCLK (Fundamental) |  | TX_HB_IN1,2 | SCLK_RX | 3.15 | 1:1 | -30 to 85 |  |  |  | ET |  | Max |  |  |  |  | TBD | dBm | GBC | [13 empty] | -38.6545 |  | -38.4792 |  | -38.9409 | B40A_SCLK_RX_RF_LEAKAGE_TX_HB_IN2_ANT2, Freq = 2330MHz, DAC1 = 0xE5, DAC2 = 0x80, Pout = 28.89929695, Temp = -30, VCC = 3.8
B40A_Tx_11.14.1 | 40A | Leakage to SCLK (All Harmonics) |  | TX_HB_IN1,2 | SCLK_RX | 3.15 | 1:1 | -30 to 85 |  |  |  | ET |  | Max |  |  |  |  | TBD | dBm | GBC | [13 empty] | -72.6311 |  | -72.5416 |  | -72.5389 | B40A_SCLK_RX_RF_LEAKAGE_TX_HB_IN2_ANT2, Freq = 2330MHz, DAC1 = 0xE5, DAC2 = 0x80, Pout = 28.90762443, Temp = 25, VCC = 3.8
B40A_Tx_11.15.1 | 40A | Leakage to SCLK (Fundamental) |  | TX_HB_IN1,2 | SCLK_TX | 3.15 | 1:1 | -30 to 85 |  |  |  | ET |  | Max |  |  |  |  | TBD | dBm | GBC | [13 empty] | -31.3159 |  | -31.047 |  | -31.2591 | B40A_SCLK_TX_RF_LEAKAGE_TX_HB_IN2_ANT3, Freq = 2330MHz, DAC1 = 0xE5, DAC2 = 0x80, Pout = 28.9115364, Temp = -30, VCC = 3.8
B40A_Tx_11.16.1 | 40A | Leakage to SCLK (All Harmonics) |  | TX_HB_IN1,2 | SCLK_TX | 3.15 | 1:1 | -30 to 85 |  |  |  | ET |  | Max |  |  |  |  | TBD | dBm | GBC | [13 empty] | -24.9297 |  | -24.7777 |  | -24.9669 | B40A_SCLK_TX_RF_LEAKAGE_TX_HB_IN2_ANT1, Freq = 2330MHz, DAC1 = 0xE5, DAC2 = 0x80, Pout = 28.882629581, Temp = 85, VCC = 3.8
B40A_Tx_11.17.1 | 40A | Leakage to VBATT (Fundamental) |  | TX_HB_IN1,2 | VBATT | 3.15 | 1:1 | -30 to 85 |  |  |  | ET |  | Max |  |  |  |  | TBD | dBm | GBC | [13 empty] | -26.6637 |  | -26.467 |  | -26.4867 | B40A_VBAT_RF_LEAKAGE_TX_HB_IN1_ANT3, Freq = 2330MHz, DAC1 = 0xE5, DAC2 = 0x80, Pout = 28.911666103, Temp = -30, VCC = 3.8
B40A_Tx_11.18.1 | 40A | Leakage to VBATT (All Harmonics) |  | TX_HB_IN1,2 | VBATT | 3.15 | 1:1 | -30 to 85 |  |  |  | ET |  | Max |  |  |  |  | TBD | dBm | GBC | [13 empty] | -46.7961 |  | -49.9437 |  | -50.7164 | B40A_VBAT_RF_LEAKAGE_TX_HB_IN1_ANT1, Freq = 2330MHz, DAC1 = 0xE5, DAC2 = 0x80, Pout = 28.893135259, Temp = 25, VCC = 3.8

## Band_39_Tx
B39 Tx Electrical Specifications | [24 empty] | ATE | [8 empty] | Sample#1 |  | Sample#2 |  | Sample#3 |  | #CONDITION_START_INDEX
|  |  | Specification Conditions | [8 empty] | PA Settings |  |  |  |  | Requirements | [7 empty] | ATE | ATE Limit (Min) | ATE Limit (Max) | Max | Min | Avg | Std Dev | CPK Apple Spec | CPK Broadcom Spec | Min | Max | Min | Max | Min | Max | Condition (worst) | Misc
Spec Number | Band | Description | Parameter | Input Pin(s) | Output Pin(s) | Vbatt | ANT Load | Temp | Measurement Frequency Start (MHz) | Measurement Frequency Stop (MHz) | Integration Bandwidth (MHz) | PA Mode | Tx In Frequency (MHz) | Pout (dBm) | Tech | Waveform | Lower Limit | Typical | Upper Limit | Unit | Compliance | Convert | Mode Description | Notes | [16 empty] | Vendor Comments
B39_Tx_1 |  | General
B39_Tx_1.1.1 | 39 | Frequency Range |  | TX_MB_IN1,2 | ANT1,2,3 | [11 empty] | 1880 |  | 1920 | MHz | GBD
B39_Tx_1.2.1 | 39 | Vcc1/Vcc2 Voltage Range |  |  |  | 3.15 | 1:1 | +25 |  |  |  | ET |  |  |  |  | 1 |  | 5.5 | V | GBC
B39_Tx_1.2.2 | 39 |  |  |  |  | 3.15 | 1:1 | +25 |  |  |  | ET |  |  |  |  | 1 |  | 5.5 | V | GBC
B39_Tx_1.2.3 | 39 |  |  |  |  | 3.15 | 1:1 | +25 |  |  |  | APT |  |  |  |  | 0.6 |  | 3 | V | GBC
B39_Tx_1.3.1 | 39 | Max Power RMS Vcc |  |  |  | 3.15 | 1:1 | +25 |  |  |  | ET | [5 empty] | 3.4 |  | V | GBC
B39_Tx_1.4.1 | 39 | Operating Power Range |  | TX_MB_IN1,2 | ANT1,2,3 | 3.15 | 1:1 | +25 |  |  |  | ET |  |  | All |  | 14 |  | 26.7 | dBm | GBC
B39_Tx_1.4.2 | 39 |  |  | TX_MB_IN1,2 | ANT1,2,3 | 3.15 | 1:1 | +25 |  |  |  | APT |  |  | LTE |  | -40 |  | 14 | dBm | GBC
B39_Tx_1.5.1 | 39 | Stability |  | TX_MB_IN1,2 | ANT1,2,3 | 3.05 to 3.25 | 8:1 | +25 |  |  |  | ET/APT |  | All | All | All |  |  | -95 | dBm/10kHz | GBC
B39_Tx_1.6.1 | 39 | Ruggedness |  | TX_MB_IN1,2 | ANT1,2,3 | 3.05 to 3.25 | 12:1 | +25 |  |  |  | ET/APT |  |  |  | All |  |  |  |  | GBC |  | Ruggedness spec guarantees no damage or performance degredation with an input level of +10 dBm
B39_Tx_1.7.1 | 39 | Input VSWR |  | TX_MB_IN1,2 | ANT1,2,3 | 3.15 | 1:1 | -30 to 85 |  |  |  | ET | [6 empty] | 1.7:1 |  | GBC | [13 empty] | 2.0725 |  | 2.0406 |  |  | Freq = 1919.5MHz, Temp = -33, In_port = TX_MB_IN_1 (1), Out_port = ANT_1 (5), Meas = S11, PA_DRV = 90, PA_MAIN = C0, UDR_WR_BAND = B39OUT2, GAIN_MODE = G0, LNA_BAIS(0B,0C,0D,0E) = 0(BS0), 43(BS3), 0(BS0), 0(BS0), VCC = 3.8, Spec_num = B39_Tx_1.7.1, Cond_num = 36685
B39_Tx_1.7.2 | 39 |  |  | TX_MB_IN1,2 | ANT1,2,3 | 3.15 | 1:1 | -30 to 85 |  |  |  | APT | [6 empty] | 2:1 |  | GBC
B39_Tx_1.7.3 | 39 |  |  | TX_MB_IN1,2 | ANT1,2,3 | 3.15 | 1:1 | -30 to 85 |  |  |  | OFF | [6 empty] | 3:1 |  | GBC
B39_Tx_2 |  | Maximum Output Power
B39_Tx_2.1.1 | 39 | Max RMS Output Power |  | TX_MB_IN1,2 | ANT1,2,3 | 3.15 | 1:1 | +25 |  |  |  | ET |  |  | LTE | EUTRA | 26.7 |  |  | dBm | GBC |  | Single Carrier Only
B39_Tx_2.1.2 | 39 |  |  | TX_MB_IN1,2 | ANT1,2,3 | 3.15 | 1:1 | -30 to 85 |  |  |  | ET |  |  | LTE | EUTRA | 26.2 |  |  | dBm | GBC
B39_Tx_2.1.3 | 39 |  |  | TX_MB_IN1,2 | ANT1,2,3 | 3.15 | 1:1 | -30 to 85 |  |  |  | APT |  |  | LTE | All | 14 |  |  | dBm | GBC
B39_Tx_2.1.4 | 39 |  |  | TX_MB_IN1,2 | ANT1,2,3 | 3.15 | 1:1 | +25 |  |  |  | ET |  |  | LTE | EUTRA-ULCA | 25.5 |  |  | dBm | GBC |  | All Uplink CA Waveforms. MPR and A-MPR applied where specified by 3GPP
B39_Tx_2.1.5 | 39 |  |  | TX_MB_IN1,2 | ANT1,2,3 | 3.15 | 1:1 | -30 to 85 |  |  |  | ET |  |  | LTE | EUTRA-ULCA | 25 |  |  | dBm | GBC
B39_Tx_3 |  | Gain
B39_Tx_3.1.1 | 39 | Max Power RMS Gain |  | TX_MB_IN1,2 | ANT1,2,3 | 3.15 | 1:1 | +25 |  |  |  | ET |  | 26.7 |  |  | 25.5 | 27 | 28.5 | dB | GBC |  | Compressed gain operating in ET isogain mode. Recommended compression level to be determined by vendor. | [10 empty] | 27.4871 |  | 27.3531 |  | 27.2575 |  | QPSK_LTE10M_12_38, Freq =1915Mhz Pout = 26.7 Temp = 25
B39_Tx_3.1.2 | 39 |  |  | TX_MB_IN1,2 | ANT1,2,3 | 3.15 | 1:1 | -30 to 85 |  |  |  | ET |  | 26.2 |  |  | 24 |  | 30 | dB | GBC | [12 empty] | 26.5449 |  | 26.4092 |  | 26.1992 |  | QPSK_LTE10M_12_38, Freq =1915Mhz Pout = 26.2 Temp = 85
B39_Tx_3.1.3 | 39 |  |  | TX_MB_IN1,2 | ANT1,2,3 | 3.05 to 3.25 | 3:1 | +25 |  |  |  | ET |  | 26.7 |  |  | 24 |  | 30 | dB | GBC
B39_Tx_3.2.1 | 39 | APT Mode Gain |  | TX_MB_IN1,2 | ANT1,2,3 | 3.15 | 1:1 | +25 |  |  |  | APT |  | 14 |  |  | 17.5 | 19 | 20.5 | dB | GBC | [12 empty] | 23.8056 | 26.9457 | 23.7655 | 26.9707 | 23.9663 | 27.1437 | LTU6_5M25R0S21M_J2T40, APT_HPM, Freq = 1882.5MHz, Pout = 11, Temp = 25, DAC1 = 0x9A, DAC2 = 0x6B, VCC = 1.35 | LTU1_35M16R0R_J2T42, APT_HPM, Freq = 1902.5MHz, Pout = 13, Temp = 25, DAC1 = 0xA8, DAC2 = 0x6D, VCC = 1.6
B39_Tx_3.2.2 | 39 |  |  | TX_MB_IN1,2 | ANT1,2,3 | 3.15 | 1:1 | -30 to 85 |  |  |  | APT |  | 14 |  |  | 16 |  | 22 | dB | GBC | [12 empty] | 22.8622 | 27.7863 | 22.823 | 27.948 | 22.9444 | 27.9606 | LTU6_5M25R0S21M_J2T40, APT_HPM, Freq = 1882.5MHz, Pout = 11, Temp = 85, DAC1 = 0x9A, DAC2 = 0x6B, VCC = 1.35 | LTU1_35M16R0R_J2T42, APT_HPM, Freq = 1902.5MHz, Pout = 13, Temp = -30, DAC1 = 0xA8, DAC2 = 0x6D, VCC = 1.6
B39_Tx_3.2.3 | 39 |  |  | TX_MB_IN1,2 | ANT1,2,3 | 3.15 | 1:1 | -30 to 85 |  |  |  | APT |  | -2 |  |  |  |  | 15 | dB | GBC |  | Operation at Recommended Minimum Bias and APT Voltage | [11 empty] | 19.5303 |  | 20.0403 |  | 19.8551 | LTUQ_30M16R0R_J2T2, APT_LPM, Freq = 1905MHz, Pout = -2, Temp = -30, DAC1 = 0x6D, DAC2 = 0x54, VCC = 0.7
B39_Tx_3.3.1 | 39 | Gain Slope |  | TX_MB_IN1,2 | ANT1,2,3 | 3.15 | 1:1 | -30 to 85 |  |  |  | ET/APT |  | All | LTE | All |  |  | 1 | dB/dB | GBC |  | Gain slope is defined as gain change per 1dB output power change. | [11 empty] | 0.85349 |  | 0.80792 |  | 0.8087 | LTUQ_5M8R0S6M_J2T3, APT_HPM, Freq = 1882.5MHz, Pout = 1, Temp = -30, DAC1 = 0x76, DAC2 = 0x57, VCC = 0.75
B39_Tx_3.4.1 | 39 | Gain Ripple |  | TX_MB_IN1,2 | ANT1,2,3 | 3.15 | 1:1 | -30 to 85 |  |  |  | ET/APT |  | All | CW |  |  |  | 0.5 | dB | GBC |  | Gain change within largest supported modulation bandwidth (20 MHz). 2 MHz guard band at each side of transmit band. | [11 empty] | 0.59185 |  | 0.64679 |  |  | Freq = 1897.5MHz, Temp = -33, In_port = TX_MB_IN_2 (2), Out_port = ANT_2 (6), Meas = S62, PA_DRV = 90, PA_MAIN = C0, UDR_WR_BAND = B39OUT2, GAIN_MODE = G0, LNA_BAIS(0B,0C,0D,0E) = 0(BS0), 43(BS3), 0(BS0), 0(BS0), VCC = 3.8, Spec_num = B39_Tx_3.4.1, Cond_num = 36753
B39_Tx_3.5.1 | 39 | LTE Low Band Gain |  | TX_MB_IN1,2 | ANT1,2,3 | 3.15 | 1:1 | -30 to 85 | 617 | 960 |  | ET |  | Max | All | All |  |  | -40 | dB | [14 empty] | -35.2514 |  | -34.8995 |  |  | Freq = 960MHz, Temp = -33, In_port = TX_MB_IN_2 (2), Out_port = ANT_1 (5), Meas = S52, PA_DRV = 90, PA_MAIN = C0, UDR_WR_BAND = B39OUT2, GAIN_MODE = G0, LNA_BAIS(0B,0C,0D,0E) = 0(BS0), 43(BS3), 0(BS0), 0(BS0), VCC = 3.8, Spec_num = B39_Tx_3.5.1, Cond_num = 36739
B39_Tx_3.6.1 | 39 | LTE LAA/5GHz WiFi Band Gain |  | TX_MB_IN1,2 | ANT1,2,3 | 3.15 | 1:1 | -30 to 85 | 5150 | 5925 |  | ET |  | Max | All | All |  |  | -25 | dB |  |  | Excludes Harmonic Frequencies | [11 empty] | -58.5089 |  | -57.7828 |  |  | Freq = 5642MHz, Temp = 85, In_port = TX_MB_IN_2 (2), Out_port = ANT_2 (6), Meas = S62, PA_DRV = 90, PA_MAIN = C0, UDR_WR_BAND = B39OUT2, GAIN_MODE = G0, LNA_BAIS(0B,0C,0D,0E) = 0(BS0), 43(BS3), 0(BS0), 0(BS0), VCC = 3.8, Spec_num = B39_Tx_3.6.1, Cond_num = 53426
B39_Tx_3.7.1 | 39 | Gain at 2nd Harmonic Frequencies |  | TX_MB_IN1,2 | ANT1,2,3 | 3.15 | 1:1 | -30 to 85 | 3760 | 3840 |  | ET |  | Max | All | All |  |  | -25 | dB | [14 empty] | -61.0593 |  | -60.8763 |  |  | Freq = 3764.5MHz, Temp = -33, In_port = TX_MB_IN_1 (1), Out_port = ANT_2 (6), Meas = S61, PA_DRV = 90, PA_MAIN = C0, UDR_WR_BAND = B39OUT2, GAIN_MODE = G0, LNA_BAIS(0B,0C,0D,0E) = 0(BS0), 43(BS3), 0(BS0), 0(BS0), VCC = 3.8, Spec_num = B39_Tx_3.7.1, Cond_num = 36708
B39_Tx_3.8.1 | 39 | Gain at 3rd Harmonic Frequencies |  | TX_MB_IN1,2 | ANT1,2,3 | 3.15 | 1:1 | -30 to 85 | 5640 | 5760 |  | ET |  | Max | All | All |  |  | -40 | dB | [14 empty] | -58.5089 |  | -58.0474 |  |  | Freq = 5642MHz, Temp = 85, In_port = TX_MB_IN_2 (2), Out_port = ANT_2 (6), Meas = S62, PA_DRV = 90, PA_MAIN = C0, UDR_WR_BAND = B39OUT2, GAIN_MODE = G0, LNA_BAIS(0B,0C,0D,0E) = 0(BS0), 43(BS3), 0(BS0), 0(BS0), VCC = 3.8, Spec_num = B39_Tx_3.8.1, Cond_num = 53428
B39_Tx_3.9.1 | 39 | Gain at 4th Harmonic Frequencies and Higher |  | TX_MB_IN1,2 | ANT1,2,3 | 3.15 | 1:1 | -30 to 85 | 7520 | 11520 |  | ET |  | Max | All | All |  |  | -25 | dB
B39_Tx_3.10.1 | 39 | L5 Band Gain |  | TX_MB_IN1,2 | ANT1,2,3 | 3.15 | 1:1 | -30 to 85 | 1164.45 | 1188.45 |  | ET |  | Max | All | All |  |  | -5 | dB | [14 empty] | -33.815 |  | -31.8565 |  |  | Freq = 1166.5MHz, Temp = -33, In_port = TX_MB_IN_2 (2), Out_port = ANT_1 (5), Meas = S52, PA_DRV = 90, PA_MAIN = C0, UDR_WR_BAND = B39OUT2, GAIN_MODE = G0, LNA_BAIS(0B,0C,0D,0E) = 0(BS0), 43(BS3), 0(BS0), 0(BS0), VCC = 3.8, Spec_num = B39_Tx_3.10.1, Cond_num = 36744
B39_Tx_3.11.1 | 39 | GPS/GLONASS/Baidou Gain |  | TX_MB_IN1,2 | ANT1,2,3 | 3.15 | 1:1 | -30 to 85 | 1559 | 1607 |  | ET |  | Max | All | All |  |  | -20 | dB | [14 empty] | -19.7328 |  | -19.0104 |  |  | Freq = 1607MHz, Temp = -33, In_port = TX_MB_IN_1 (1), Out_port = ANT_1 (5), Meas = S51, PA_DRV = 90, PA_MAIN = C0, UDR_WR_BAND = B39OUT2, GAIN_MODE = G0, LNA_BAIS(0B,0C,0D,0E) = 0(BS0), 43(BS3), 0(BS0), 0(BS0), VCC = 3.8, Spec_num = B39_Tx_3.11.1, Cond_num = 36696
B39_Tx_3.12.1 | 39 | 2.4GHz ISM Band Gain |  | TX_MB_IN1,2 | ANT1,2,3 | 3.15 | 1:1 | -30 to 85 | 2400 | 2483 |  | ET |  | Max | All | All |  |  | -15 | dB | [14 empty] | -33.9927 |  | -33.6159 |  |  | Freq = 2475.5MHz, Temp = -33, In_port = TX_MB_IN_1 (1), Out_port = ANT_2 (6), Meas = S61, PA_DRV = 90, PA_MAIN = C0, UDR_WR_BAND = B39OUT2, GAIN_MODE = G0, LNA_BAIS(0B,0C,0D,0E) = 0(BS0), 43(BS3), 0(BS0), 0(BS0), VCC = 3.8, Spec_num = B39_Tx_3.12.1, Cond_num = 36713
B39_Tx_4 |  | Efficiency
B39_Tx_4.1.1 | 39 | LTE Current Consumption |  | TX_MB_IN1,2 | ANT1,2,3 | 3.15 | 1:1 | +25 |  |  |  | ET |  | 26.7 | LTE | E-UTRA TC1 |  | 450 |  | mA | GBC | *1000 | DCDC Supply Current; 82% Tracker Efficiency Assumed | [11 empty] | 429.01 |  | 432.83 |  | 435.24 | QPSK_LTE10M_12_38, Freq =1915Mhz Pout = 26.7 Temp = 25
B39_Tx_4.1.2 | 39 |  |  | TX_MB_IN1,2 | ANT1,2,3 | 3.15 | 1:1 | +25 |  |  |  | ET |  | 25.7 | LTE | E-UTRA TC2 |  | 360 |  | mA | GBC | *1000 | DCDC Supply Current; 82% Tracker Efficiency Assumed | [11 empty] | 368.97 |  | 368.3 |  | 372.13 | QPSK_LTE10M_50_0, Freq =1915Mhz Pout = 25.7 Temp = 25
B39_Tx_4.1.3 | 39 |  |  | TX_MB_IN1,2 | ANT1,2,3 | 3.15 | 1:1 | +25 |  |  |  | APT |  | 2 | LTE | E-UTRA TC2 |  | 9 |  | mA | GBC | *1000 | [12 empty] | 14.3865 |  | 14.7499 |  | 14.615 | LTUQ_10M50R0S6M_J2T2, APT_LPM, Freq = 1915MHz, Pout = 2, Temp = 25, DAC1 = 0x78, DAC2 = 0x57, VCC = 0.8
B39_Tx_4.1.4 | 39 |  |  | TX_MB_IN1,2 | ANT1,2,3 | 3.05 to 3.25 | 3:1 | +25 |  |  |  | APT |  | 2 | LTE | E-UTRA TC2 |  | 9 |  | mA | GBC | *1000 | [12 empty] | 15.2836 |  | 15.7603 |  | 15.5353 | LTUQ_10M50R0S6M_J2T2, APT_LPM, Freq = 1915MHz, Pout = 2, Temp = 25, VSWR = 3, Deg = 210, DAC1 = 0x78, DAC2 = 0x57, VCC = 0.8
B39_Tx_4.1.5 | 39 |  |  | TX_MB_IN1,2 | ANT1,2,3 | 3.15 | 1:1 | +25 |  |  |  | APT |  | -10 | LTE | E-UTRA TC2 |  | 6 |  | mA | GBC | *1000 | [12 empty] | 9.3709 |  | 9.7596 |  | 9.6332 | LTUQ_10M50R0S6M_J2T2, APT_LPM, Freq = 1915MHz, Pout = -10, Temp = 25, DAC1 = 0x6A, DAC2 = 0x53, VCC = 0.7
B39_Tx_5 |  | Linearity
B39_Tx_5.1.1 | 39 | LTE E-UTRA ACLR |  | TX_MB_IN1,2 | ANT1,2,3 | 3.15 | 1:1 | +25 |  |  |  | ET |  | 26.7 to 14 | LTE | All |  |  | -36 | dBc | GBC | [10 empty] | -2.7656 |  |  | -39.4184 |  | -38.7182 |  | -38.2804 | QPSK_ULCA_64QAM_35M_175RB_1933, Freq =1902.5Mhz Pout = 22.5 Temp = 25
B39_Tx_5.1.2 | 39 |  |  | TX_MB_IN1,2 | ANT1,2,3 | 3.15 | 1:1 | -30 to 85 |  |  |  | ET |  | 26.2 to 14 | LTE | All |  |  | -33 | dBc | GBC | [13 empty] | -37.0974 |  | -36.7629 |  | -36.7254 | QPSK_LTE10M_50_0, Freq =1915Mhz Pout = 25.2 Temp = -30
B39_Tx_5.1.3 | 39 |  |  | TX_MB_IN1,2 | ANT1,2,3 | 3.05 to 3.25 | 3:1 | +25 |  |  |  | ET |  | 26.7 to 14 | LTE | All |  |  | -31 | dBc | GBC
B39_Tx_5.1.4 | 39 |  |  | TX_MB_IN1,2 | ANT1,2,3 | 3.15 | 1:1 | +25 |  |  |  | APT |  | 14 to -40 | LTE | All |  |  | -36 | dBc | GBC | [13 empty] | -39.8659 |  | -39.3415 |  | -39.4661 | LTU6_30M75R75R_J2T54, APT_HPM, Freq = 1895MHz, ACPEU1U, Pout = 11, Temp = 25, DAC1 = 0x9A, DAC2 = 0x6B, VCC = 1.35
B39_Tx_5.1.5 | 39 |  |  | TX_MB_IN1,2 | ANT1,2,3 | 3.15 | 1:1 | -30 to 85 |  |  |  | APT |  | 14 to -40 | LTE | All |  |  | -33 | dBc | GBC | [13 empty] | -37.4248 |  | -36.43 |  | -35.9881 | LTUQ_5M25R0S5M_J2T4, APT_HPM, Freq = 1917.5MHz, ACPEU1U, Pout = 13, Temp = -30, DAC1 = 0xA8, DAC2 = 0x6D, VCC = 1.6
B39_Tx_5.1.6 | 39 |  |  | TX_MB_IN1,2 | ANT1,2,3 | 3.05 to 3.25 | 3:1 | +25 |  |  |  | APT |  | 14 to -40 | LTE | All |  |  | -31 | dBc | GBC | [13 empty] | -34.244 |  | -34.6985 |  | -34.3546 | LTUQ_5M25R0S5M_J2T4, APT_HPM, Freq = 1917.5MHz, ACPEU1U, Pout = 13, Temp = 25, VSWR = 3, Deg = 210, DAC1 = 0xA8, DAC2 = 0x6D, VCC = 1.6
B39_Tx_5.2.1 | 39 | LTE UTRA ACLR 1 |  | TX_MB_IN1,2 | ANT1,2,3 | 3.15 | 1:1 | +25 |  |  |  | ET |  | 26.7 to 14 | LTE | All |  |  | -39 | dBc | GBC | [13 empty] | -39.56 |  | -39.8522 |  | -39.3234 | QPSK_ULCA_16QAM_30M_12RB_1605, Freq =1885Mhz Pout = 24.5 Temp = 25
B39_Tx_5.2.2 | 39 |  |  | TX_MB_IN1,2 | ANT1,2,3 | 3.15 | 1:1 | -30 to 85 |  |  |  | ET |  | 26.2 to 14 | LTE | All |  |  | -36 | dBc | GBC | [13 empty] | -37.5226 |  | -37.0342 |  | -36.6756 | QPSK_ULCA_16QAM_30M_12RB_1605, Freq =1885Mhz Pout = 24 Temp = 85
B39_Tx_5.2.3 | 39 |  |  | TX_MB_IN1,2 | ANT1,2,3 | 3.05 to 3.25 | 3:1 | +25 |  |  |  | ET |  | 26.7 to 14 | LTE | All |  |  | -34 | dBc | GBC
B39_Tx_5.2.4 | 39 |  |  | TX_MB_IN1,2 | ANT1,2,3 | 3.15 | 1:1 | +25 |  |  |  | APT |  | 14 to -40 | LTE | All |  |  | -39 | dBc | GBC | [13 empty] | -40.4609 |  | -39.3211 |  | -39.6904 | LTU1_10M12R0S20M_J2T13, APT_HPM, Freq = 1905MHz, ACPU1L, Pout = 13, Temp = 25, DAC1 = 0xA8, DAC2 = 0x6D, VCC = 1.6
B39_Tx_5.2.5 | 39 |  |  | TX_MB_IN1,2 | ANT1,2,3 | 3.15 | 1:1 | -30 to 85 |  |  |  | APT |  | 14 to -40 | LTE | All |  |  | -36 | dBc | GBC | [13 empty] | -38.6731 |  | -37.3725 |  | -36.9298 | LTU1_10M12R0S20M_J2T13, APT_HPM, Freq = 1905MHz, ACPU1L, Pout = 13, Temp = 85, DAC1 = 0xA8, DAC2 = 0x6D, VCC = 1.6
B39_Tx_5.2.6 | 39 |  |  | TX_MB_IN1,2 | ANT1,2,3 | 3.05 to 3.25 | 3:1 | +25 |  |  |  | APT |  | 14 to -40 | LTE | All |  |  | -34 | dBc | GBC | [13 empty] | -34.0934 |  | -32.5797 |  | -33.1391 | LTU1_10M12R0S20M_J2T13, APT_HPM, Freq = 1905MHz, ACPU1L, Pout = 13, Temp = 25, VSWR = 3, Deg = 210, DAC1 = 0xA8, DAC2 = 0x6D, VCC = 1.6
B39_Tx_5.3.1 | 39 | LTE UTRA ACLR 2 |  | TX_MB_IN1,2 | ANT1,2,3 | 3.15 | 1:1 | +25 |  |  |  | ET |  | 26.7 to 14 | LTE | All |  |  | -42 | dBc | GBC | [13 empty] | -44.2303 |  | -44.2383 |  | -43.5795 | QPSK_LTE20M_100_0, Freq =1910Mhz Pout = 25.7 Temp = 25
B39_Tx_5.3.2 | 39 |  |  | TX_MB_IN1,2 | ANT1,2,3 | 3.15 | 1:1 | -30 to 85 |  |  |  | ET |  | 26.2 to 14 | LTE | All |  |  | -39 | dBc | GBC | [13 empty] | -41.3082 |  | -40.9567 |  | -40.9596 | QPSK_LTE10M_50_0, Freq =1915Mhz Pout = 25.2 Temp = -30
B39_Tx_5.3.3 | 39 |  |  | TX_MB_IN1,2 | ANT1,2,3 | 3.05 to 3.25 | 3:1 | +25 |  |  |  | ET |  | 26.7 to 14 | LTE | All |  |  | -37 | dBc | GBC
B39_Tx_5.3.4 | 39 |  |  | TX_MB_IN1,2 | ANT1,2,3 | 3.15 | 1:1 | +25 |  |  |  | APT |  | 14 to -40 | LTE | All |  |  | -42 | dBc | GBC | [13 empty] | -46.7107 |  | -47.0369 |  | -46.5654 | LTUQ_5M25R0S5M_J2T4, APT_HPM, Freq = 1917.5MHz, ACPU2U, Pout = 13, Temp = 25, DAC1 = 0xA8, DAC2 = 0x6D, VCC = 1.6
B39_Tx_5.3.5 | 39 |  |  | TX_MB_IN1,2 | ANT1,2,3 | 3.15 | 1:1 | -30 to 85 |  |  |  | APT |  | 14 to -40 | LTE | All |  |  | -39 | dBc | GBC | [13 empty] | -42.6564 |  | -43.4716 |  | -43.7342 | LTUQ_5M25R0S5M_J2T4, APT_HPM, Freq = 1917.5MHz, ACPU2U, Pout = 13, Temp = -30, DAC1 = 0xA8, DAC2 = 0x6D, VCC = 1.6
B39_Tx_5.3.6 | 39 |  |  | TX_MB_IN1,2 | ANT1,2,3 | 3.05 to 3.25 | 3:1 | +25 |  |  |  | APT |  | 14 to -40 | LTE | All |  |  | -37 | dBc | GBC | [13 empty] | -39.3109 |  | -39.6883 |  | -39.3957 | LTUQ_5M25R0S5M_J2T4, APT_HPM, Freq = 1917.5MHz, ACPU2U, Pout = 13, Temp = 25, VSWR = 3, Deg = 210, DAC1 = 0xA8, DAC2 = 0x6D, VCC = 1.6
B39_Tx_5.4.1 | 39 | LTE EVM |  | TX_MB_IN1,2 | ANT1,2,3 | 3.15 | 1:1 | +25 |  |  |  | ET/APT |  | All | LTE | All |  |  | 2.5 | % | GBC | [13 empty] | 1.9062 |  | 1.89 |  | 1.8889 | 64QAM_LTE5M_8_17, Freq =1915Mhz Pout = 24.7 Temp = 25
B39_Tx_5.4.2 | 39 |  |  | TX_MB_IN1,2 | ANT1,2,3 | 3.15 | 1:1 | -30 to 85 |  |  |  | ET/APT |  | All | LTE | All |  |  | 5 | % | GBC | [13 empty] | 2.6781 |  | 2.7285 |  | 2.7401 | 64QAM_LTE5M_8_17, Freq =1915Mhz Pout = 24.2 Temp = -30
B39_Tx_5.4.3 | 39 |  |  | TX_MB_IN1,2 | ANT1,2,3 | 3.05 to 3.25 | 3:1 | +25 |  |  |  | ET/APT |  | All | LTE | All |  |  | 6 | % | GBC | [13 empty] | 3.9435 |  | 4.5538 |  | 4.3927 | LTU1_5M8R17S20M_J2T15, APT_HPM, Freq = 1900MHz, Pout = 13, Temp = 25, VSWR = 3, Deg = 210, DAC1 = 0xA8, DAC2 = 0x6D, VCC = 1.6
B39_Tx_5.5.1 | 39 | LTE Spectrum Emission Mask Margin |  | TX_MB_IN1,2 | ANT1,2,3 | 3.15 | 1:1 | +25 | ± 0 - 1 | ± 0 - 1 | 0.03 | ET/APT |  | All | LTE | All | 3 | 5 |  | dB | GBC |  | Margin relative to 3GPP requirements per TS 36.101
B39_Tx_5.5.2 | 39 |  |  | TX_MB_IN1,2 | ANT1,2,3 | 3.15 | 1:1 | +25 | ± 1 - 2.5 | ± 1 - 2.5 | 1 | ET/APT |  | All | LTE | All | 3 | 5 |  | dB | GBC
B39_Tx_5.5.3 | 39 |  |  | TX_MB_IN1,2 | ANT1,2,3 | 3.15 | 1:1 | +25 | ± 2.5 - 2.8 | ± 2.5 - 2.8 | 1 | ET/APT |  | All | LTE | All | 3 | 5 |  | dB | GBC
B39_Tx_5.5.4 | 39 |  |  | TX_MB_IN1,2 | ANT1,2,3 | 3.15 | 1:1 | +25 | ± 2.8 - 5 | ± 2.8 - 5 | 1 | ET/APT |  | All | LTE | All | 3 | 5 |  | dB | GBC
B39_Tx_5.5.5 | 39 |  |  | TX_MB_IN1,2 | ANT1,2,3 | 3.15 | 1:1 | +25 | ± 5 - 6 | ± 5 - 6 | 1 | ET/APT |  | All | LTE | All | 3 | 5 |  | dB | GBC
B39_Tx_5.5.6 | 39 |  |  | TX_MB_IN1,2 | ANT1,2,3 | 3.15 | 1:1 | +25 | ± 6 - 10 | ± 6 - 10 | 1 | ET/APT |  | All | LTE | All | 3 | 5 |  | dB | GBC
B39_Tx_5.5.7 | 39 |  |  | TX_MB_IN1,2 | ANT1,2,3 | 3.15 | 1:1 | +25 | ± 10 - 15 | ± 10 - 15 | 1 | ET/APT |  | All | LTE | All | 3 | 5 |  | dB | GBC
B39_Tx_5.5.8 | 39 |  |  | TX_MB_IN1,2 | ANT1,2,3 | 3.15 | 1:1 | +25 | ± 15 - 20 | ± 15 - 20 | 1 | ET/APT |  | All | LTE | All | 3 | 5 |  | dB | GBC
B39_Tx_5.5.9 | 39 |  |  | TX_MB_IN1,2 | ANT1,2,3 | 3.15 | 1:1 | +25 | ± 20 - 25 | ± 20 - 25 | 1 | ET/APT |  | All | LTE | All | 3 | 5 |  | dB | GBC
B39_Tx_5.6.1 | 39 | TD-SCDMA ACLR 1 |  | TX_MB_IN1,2 | ANT1,2,3 | 3.15 | 1:1 | +25 |  |  |  | ET |  | 26.7 to 14 | TDSCDMA | All |  |  | -39 | dBc | GBC | [13 empty] | -42.8632 |  | -42.9373 |  | -43.6707 | QPSK_TDS-TC7_25_0, Freq =1919.2Mhz Pout = 26.7 Temp = 25
B39_Tx_5.6.2 | 39 |  |  | TX_MB_IN1,2 | ANT1,2,3 | 3.15 | 1:1 | -30 to 85 |  |  |  | ET |  | 26.2 to 14 | TDSCDMA | All |  |  | -36 | dBc | GBC | [13 empty] | -39.9463 |  | -39.4733 |  | -39.3967 | QPSK_TDS-TC7_25_0, Freq =1919.2Mhz Pout = 26.2 Temp = -30
B39_Tx_5.6.3 | 39 |  |  | TX_MB_IN1,2 | ANT1,2,3 | 3.05 to 3.25 | 3:1 | +25 |  |  |  | ET |  | 26.7 to 14 | TDSCDMA | All |  |  | -34 | dBc | GBC
B39_Tx_5.6.4 | 39 |  |  | TX_MB_IN1,2 | ANT1,2,3 | 3.15 | 1:1 | +25 |  |  |  | APT |  | 14 to -50 | TDSCDMA | All |  |  | -39 | dBc | GBC | [13 empty] | -44.7057 |  | -45.0016 |  | -44.7072 | TDSCDMA_TS1_1P28MHZ, APT_HPM, Freq = 1915.8MHz, ACPU1L, Pout = 14, Temp = 25, DAC1 = 0xA8, DAC2 = 0x6F, VCC = 1.7
B39_Tx_5.6.5 | 39 |  |  | TX_MB_IN1,2 | ANT1,2,3 | 3.15 | 1:1 | -30 to 85 |  |  |  | APT |  | 14 to -50 | TDSCDMA | All |  |  | -36 | dBc | GBC | [13 empty] | -42.2898 |  | -42.9881 |  | -43.1728 | TDSCDMA_TS1_1P28MHZ, APT_HPM, Freq = 1915.8MHz, ACPU1U, Pout = 14, Temp = -30, DAC1 = 0xA8, DAC2 = 0x6F, VCC = 1.7
B39_Tx_5.6.6 | 39 |  |  | TX_MB_IN1,2 | ANT1,2,3 | 3.05 to 3.25 | 3:1 | +25 |  |  |  | APT |  | 14 to -50 | TDSCDMA | All |  |  | -34 | dBc | GBC | [13 empty] | -40.3593 |  | -40.6487 |  | -40.3665 | TDSCDMA_TS1_1P28MHZ, APT_HPM, Freq = 1915.8MHz, ACPU1L, Pout = 14, Temp = 25, VSWR = 3, Deg = 210, DAC1 = 0xA8, DAC2 = 0x6F, VCC = 1.7
B39_Tx_5.7.1 | 39 | TD-SCDMA ACLR 2 |  | TX_MB_IN1,2 | ANT1,2,3 | 3.15 | 1:1 | +25 |  |  |  | ET |  | 26.7 to 14 | TDSCDMA | All |  |  | -49 | dBc | GBC | [13 empty] | -57.6387 |  | -58.1872 |  | -57.416 | QPSK_TDS-TC7_25_0, Freq =1880.8Mhz Pout = 26.7 Temp = 25
B39_Tx_5.7.2 | 39 |  |  | TX_MB_IN1,2 | ANT1,2,3 | 3.15 | 1:1 | -30 to 85 |  |  |  | ET |  | 26.2 to 14 | TDSCDMA | All |  |  | -46 | dBc | GBC | [13 empty] | -55.8107 |  | -56.0195 |  | -55.5965 | QPSK_TDS-TC7_25_0, Freq =1880.8Mhz Pout = 26.2 Temp = -30
B39_Tx_5.7.3 | 39 |  |  | TX_MB_IN1,2 | ANT1,2,3 | 3.05 to 3.25 | 3:1 | +25 |  |  |  | ET |  | 26.7 to 14 | TDSCDMA | All |  |  | -44 | dBc | GBC
B39_Tx_5.7.4 | 39 |  |  | TX_MB_IN1,2 | ANT1,2,3 | 3.15 | 1:1 | +25 |  |  |  | APT |  | 14 to -50 | TDSCDMA | All |  |  | -49 | dBc | GBC | [13 empty] | -59.3888 |  | -59.5811 |  | -58.5133 | TDSCDMA_TS1_1P28MHZ, APT_HPM, Freq = 1900MHz, ACPU2L, Pout = 14, Temp = 25, DAC1 = 0xA8, DAC2 = 0x6F, VCC = 1.7
B39_Tx_5.7.5 | 39 |  |  | TX_MB_IN1,2 | ANT1,2,3 | 3.15 | 1:1 | -30 to 85 |  |  |  | APT |  | 14 to -50 | TDSCDMA | All |  |  | -46 | dBc | GBC | [13 empty] | -58.8302 |  | -59.4656 |  | -58.3421 | TDSCDMA_TS1_1P28MHZ, APT_HPM, Freq = 1915.8MHz, ACPU2L, Pout = 14, Temp = 85, DAC1 = 0xA8, DAC2 = 0x6F, VCC = 1.7
B39_Tx_5.7.6 | 39 |  |  | TX_MB_IN1,2 | ANT1,2,3 | 3.05 to 3.25 | 3:1 | +25 |  |  |  | APT |  | 14 to -50 | TDSCDMA | All |  |  | -44 | dBc | GBC | [13 empty] | -57.033 |  | -57.4107 |  | -56.4546 | TDSCDMA_TS1_1P28MHZ, APT_HPM, Freq = 1919.2MHz, ACPU2U, Pout = 14, Temp = 25, VSWR = 3, Deg = 210, DAC1 = 0xA8, DAC2 = 0x6F, VCC = 1.7
B39_Tx_5.8.1 | 39 | TDSCDMA EVM |  | TX_MB_IN1,2 | ANT1,2,3 | 3.15 | 1:1 | +25 |  |  |  | ET/APT |  | All | TDSCDMA | All |  |  | 2.5 | % | GBC | [13 empty] | 1.7424 |  | 1.7812 |  | 1.8435 | QPSK_LTE20M_100_0, Freq =1910Mhz Pout = 25.7 Temp = 25
B39_Tx_5.8.2 | 39 |  |  | TX_MB_IN1,2 | ANT1,2,3 | 3.15 | 1:1 | -30 to 85 |  |  |  | ET/APT |  | All | TDSCDMA | All |  |  | 5 | % | GBC | [13 empty] | 2.0333 |  | 2.0499 |  | 2.1986 | QPSK_LTE10M_12_38, Freq =1915Mhz Pout = 26.2 Temp = -30
B39_Tx_5.8.3 | 39 |  |  | TX_MB_IN1,2 | ANT1,2,3 | 3.05 to 3.25 | 3:1 | +25 |  |  |  | ET/APT |  | All | TDSCDMA | All |  |  | 6 | % | GBC | [13 empty] | 1.5964 |  | 1.5717 |  | 1.5908 | TDSCDMA_TS1_1P28MHZ, APT_HPM, Freq = 1919.2MHz, Pout = 14, Temp = 25, VSWR = 3, Deg = 240, DAC1 = 0xA8, DAC2 = 0x6F, VCC = 1.7
B39_Tx_5.9.1 | 39 | TD-SCDMA Spectrum Emission Mask Margin |  | TX_MB_IN1,2 | ANT1,2,3 | 3.15 | 1:1 | +25 | ± 0.8 - 1.8 MHz | ± 0.8 - 1.8 MHz |  | ET/APT |  | All | TDSCDMA | All | 3 | 5 |  | dB | GBC |  | MBW=30kHz (Margin relative to 3GPP requirements per TS 25.102)
B39_Tx_5.9.2 | 39 |  |  | TX_MB_IN1,2 | ANT1,2,3 | 3.15 | 1:1 | +25 | ± 1.8 - 2.4MHz | ± 1.8 - 2.4MHz |  | ET/APT |  | All | TDSCDMA | All | 3 | 5 |  | dB | GBC |  | MBW=30kHz (Margin relative to 3GPP requirements per TS 25.102)
B39_Tx_5.9.3 | 39 |  |  | TX_MB_IN1,2 | ANT1,2,3 | 3.15 | 1:1 | +25 | ± 2.4 - 4MHz | ± 2.4 - 4MHz |  | ET/APT |  | All | TDSCDMA | All | 3 | 5 |  | dB | GBC |  | MBW=1MHz (Margin relative to 3GPP requirements per TS 25.102)
B39_Tx_6 |  | Out of Band Emissions
B39_Tx_6.1.1 | 39 | 2nd Harmonic |  | TX_MB_IN1,2 | ANT1,2,3 |  | 3:1 | -30 to 85 | 3760 | 3840 | 1 | ET |  | Max | LTE | All |  |  | -36 | dBm/MHz | GBC
B39_Tx_6.2.1 | 39 | 3rd Harmonic |  | TX_MB_IN1,2 | ANT1,2,3 |  | 3:1 | -30 to 85 | 5640 | 5760 | 1 | ET |  | Max | LTE | All |  |  | -65 | dBm/MHz | GBC
B39_Tx_6.3.1 | 39 | 4th Harmonic |  | TX_MB_IN1,2 | ANT1,2,3 |  | 3:1 | -30 to 85 | 7520 | 7680 | 1 | ET |  | Max | LTE | All |  |  | -36 | dBm/MHz | GBC
B39_Tx_6.4.1 | 39 | 5th Harmonic and Higher |  | TX_MB_IN1,2 | ANT1,2,3 |  | 3:1 | -30 to 85 | 9400 | 11520 | 1 | ET |  | Max | LTE | All |  |  | -36 | dBm/MHz | GBC
B39_Tx_6.5.1 | 39 | ISM Band Noise |  | TX_MB_IN1,2 | ANT1,2,3 |  | 1:1 | +25 | 2400 | 2483 |  | ET |  | Max | LTE | All |  |  | -165 | dBm/Hz | GBC
B39_Tx_6.6.1 | 39 | 5 GHz WiFi Band Noise |  | TX_MB_IN1,2 | ANT1,2,3 |  | 1:1 | +25 | 5150 | 5925 |  | ET |  | Max | LTE | All |  |  | -150 | dBm/Hz | GBC
B39_Tx_6.7.1 | 39 | GPS/GLONASS/Beidou Noise |  | TX_MB_IN1,2 | ANT1,2,3 |  | 1:1 | +25 | 1559 | 1607 |  | ET |  | Max | LTE | All |  |  | -165 | dBm/Hz | GBC
B39_Tx_6.8.1 | 39 | L5 Band Noise |  | TX_MB_IN1,2 | ANT1,2,3 |  | 1:1 | +25 | 1164.45 | 1188.45 |  | ET |  | Max | LTE | All |  |  | -165 | dBm/Hz | GBC
B39_Tx_6.9.1 | 39 | E-UTRA Spurious Emissions |  | TX_MB_IN1,2 | ANT1,2,3 |  | 1:1 | +25 | 2110 | 2170 | 1 | ET |  | Max | LTE | All |  |  | -56 | dBm/MHz | GBC |  | Emissions into E-UTRA Band 1 | Unless otherwise stated, the spurious emission limits apply for the frequency ranges that are more than FOOB (MHz) in 3GPP TS36.101 Table 6.6.3.1-1 from the edge of the channel bandwidth. As exceptions, measurements with a level up to -30dBm is permitted for each assigned E-UTRA carrier used in the measurement due to 2nd, 3rd, 4th [or 5th] harmonic spurious emissions. An exception is allowed if there is at least one individual RB within the transmission bandwidth for which the 2nd, 3rd or 4th harmonic totally or partially overlaps the measurement bandwidth (MBW). If the limit is exceeded in any frequency range the PA supplier shall verify compliance to spur emissions requirements according to TS 36.101 6.6.3.2. All measurements need to be done with modulated signal (LTE 20 MHz, 100RB and 1 RB) | [10 empty] | -75.01 |  | -74.77 |  | -75.01 | LTE20_QPSK_100, ET_HPM, Freq = 1900MHz, Pout = 25.7, Temp = 25, DAC1 = 0x90, DAC2 = 0xC0
B39_Tx_6.9.2 | 39 |  |  | TX_MB_IN1,2 | ANT1,2,3 |  | 1:1 | +25 | 925 | 960 | 1 | ET |  | Max | LTE | All |  |  | -56 | dBm/MHz | GBC |  | Emissions into E-UTRA Band 8 | [11 empty] | -82.64 |  | -82.57 |  | -82.46 | LTE20_QPSK_100, ET_HPM, Freq = 1900MHz, Pout = 25.7, Temp = 25, DAC1 = 0x90, DAC2 = 0xC0
B39_Tx_6.9.3 | 39 |  |  | TX_MB_IN1,2 | ANT1,2,3 |  | 1:1 | +25 | 3510 | 3590 | 1 | ET |  | Max | LTE | All |  |  | -56 | dBm/MHz | GBC |  | Emissions into E-UTRA Band 22 | [11 empty] | -80.54 |  | -80.64 |  | -80.59 | LTE20_QPSK_100, ET_HPM, Freq = 1900MHz, Pout = 25.7, Temp = 25, DAC1 = 0x90, DAC2 = 0xC0
B39_Tx_6.9.4 | 39 |  |  | TX_MB_IN1,2 | ANT1,2,3 |  | 1:1 | +25 | 859 | 894 | 1 | ET |  | Max | LTE | All |  |  | -56 | dBm/MHz | GBC |  | Emissions into E-UTRA Band 26 | [11 empty] | -82.75 |  | -82.76 |  | -83.05 | LTE20_QPSK_100, ET_HPM, Freq = 1900MHz, Pout = 25.7, Temp = 25, DAC1 = 0x90, DAC2 = 0xC0
B39_Tx_6.9.5 | 39 |  |  | TX_MB_IN1,2 | ANT1,2,3 |  | 1:1 | +25 | 2010 | 2025 | 1 | ET |  | Max | LTE | All |  |  | -56 | dBm/MHz | GBC |  | Emissions into E-UTRA Band 34 | [11 empty] | -55.86 |  | -53.41 |  | -55.2 | LTE20_QPSK_100, ET_HPM, Freq = 1910MHz, Pout = 25.7, Temp = 25, DAC1 = 0x90, DAC2 = 0xC0
B39_Tx_6.9.6 | 39 |  |  | TX_MB_IN1,2 | ANT1,2,3 |  | 1:1 | +25 | 2300 | 2400 | 1 | ET |  | Max | LTE | All |  |  | -56 | dBm/MHz | GBC |  | Emissions into E-UTRA Band 40 | [11 empty] | -78.03 |  | -77.74 |  | -77.98 | LTE20_QPSK_100, ET_HPM, Freq = 1900MHz, Pout = 25.7, Temp = 25, DAC1 = 0x90, DAC2 = 0xC0
B39_Tx_6.9.7 | 39 |  |  | TX_MB_IN1,2 | ANT1,2,3 |  | 1:1 | +25 | 2496 | 2690 | 1 | ET |  | Max | LTE | All |  |  | -56 | dBm/MHz | GBC |  | Emissions into E-UTRA Band 41 | [11 empty] | -76.39 |  | -76.18 |  | -76.01 | LTE20_QPSK_100, ET_HPM, Freq = 1900MHz, Pout = 25.7, Temp = 25, DAC1 = 0x90, DAC2 = 0xC0
B39_Tx_6.9.8 | 39 |  |  | TX_MB_IN1,2 | ANT1,2,3 |  | 1:1 | +25 | 3400 | 3600 | 1 | ET |  | Max | LTE | All |  |  | -56 | dBm/MHz | GBC |  | Emissions into E-UTRA Band 42 | [11 empty] | -80.62 |  | -80.51 |  | -80.31 | LTE20_QPSK_100, ET_HPM, Freq = 1900MHz, Pout = 25.7, Temp = 25, DAC1 = 0x90, DAC2 = 0xC0
B39_Tx_6.9.9 | 39 |  |  | TX_MB_IN1,2 | ANT1,2,3 |  | 1:1 | +25 | 703 | 803 | 1 | ET |  | Max | LTE | All |  |  | -56 | dBm/MHz | GBC |  | Emissions into E-UTRA Band 44 | [11 empty] | -83.89 |  | -83.34 |  | -83.83 | LTE20_QPSK_100, ET_HPM, Freq = 1900MHz, Pout = 25.7, Temp = 25, DAC1 = 0x90, DAC2 = 0xC0
B39_Tx_6.9.10 | 39 |  |  | TX_MB_IN1,2 | ANT1,2,3 |  | 1:1 | +25 | 1447 | 1467 | 1 | ET |  | Max | LTE | All |  |  | -56 | dBm/MHz | GBC |  | Emissions into E-UTRA Band 45 | [11 empty] | -79.58 |  | -79.15 |  | -79.5 | LTE20_QPSK_100, ET_HPM, Freq = 1900MHz, Pout = 25.7, Temp = 25, DAC1 = 0x90, DAC2 = 0xC0
B39_Tx_6.9.11 | 39 |  |  | TX_MB_IN1,2 | ANT1,2,3 |  | 1:1 | +25 | 1805 | 1855 | 1 | ET |  | Max | LTE | All |  |  | -43 | dBm/MHz | GBC |  | This requirement is only applicable for carriers with bandwidth confined within 1885-1920 MHz (requirement for carriers with at least 1RB confined within 1880 - 1885 MHz is not specified). This requirement applies for an uplink transmission bandwidth less than or equal to 54 RB for carriers of 15 MHz bandwidth when carrier center frequency is within the range 1892.5 - 1894.5 MHz and for carriers of 20 MHz bandwidth when carrier center frequency is within the range 1895 - 1903 MHz. | [11 empty] | -55.03 |  | -53.62 |  | -55.21 | LTE15_QPSK_54, ET_HPM, Freq = 1892.5MHz, Pout = 25.7, Temp = 25, DAC1 = 0x90, DAC2 = 0xC0
B39_Tx_6.9.12 | 39 |  |  | TX_MB_IN1,2 | ANT1,2,3 |  | 1:1 | +25 | 1855 | 1880 | 5 | ET |  | Max | LTE | All |  |  | -19 | dBm/5MHz | GBC | [13 empty] | -22.07 |  | -21.94 |  | -21.7 | LTE15_QPSK_54, ET_HPM, Freq = 1892.5MHz, Pout = 25.7, Temp = 25, DAC1 = 0x90, DAC2 = 0xC0
B39_Tx_6.9.13 | 39 |  |  | TX_MB_IN1,2 | ANT1,2,3 |  | 1:1 | +25 | 30 | 1000 | 0.1 | ET |  | Max | LTE | All |  |  | -39 | dBm/100kHz | GBC |  | 3GPP General Spurious Emissions Limits | [11 empty] | -87.89 |  | -87.58 |  | -87.71 | LTE20_QPSK_100, ET_HPM, Freq = 1890MHz, Pout = 25.7, Temp = 25, DAC1 = 0x90, DAC2 = 0xC0
B39_Tx_6.9.14 | 39 |  |  | TX_MB_IN1,2 | ANT1,2,3 |  | 1:1 | +25 | 1000 | 12750 | 1 | ET |  | Max | LTE | All |  |  | -36 | dBm/1MHz | GBC |  | 3GPP General Spurious Emissions Limits | [11 empty] | -29.72 |  | -29.49 |  | -30.03 | LTE20_QPSK_100, ET_HPM, Freq = 1900MHz, Pout = 25.7, Temp = 25, DAC1 = 0x90, DAC2 = 0xC0
B39_Tx_6.10.1 | 39 | TD-SCDMA Spurious Emissions |  | TX_MB_IN1,2 | ANT1,2,3 |  | 1:1 | +25 | 703 | 803 | 1 | ET |  | Max | TDSCDMA | All |  |  | -56 | dBm/MHz | GBC | [13 empty] | -87.76 |  | -87.83 |  | -87.59 | TDS-TC7, ET_HPM, Freq = 1880.8MHz, Pout = 26.7, Temp = 25, DAC1 = 0x90, DAC2 = 0xC0
B39_Tx_6.10.2 | 39 |  |  | TX_MB_IN1,2 | ANT1,2,3 |  | 1:1 | +25 | 921 | 925 | 0.1 | ET |  | Max | TDSCDMA | All |  |  | -66 | dBm/100kHz | GBC | [13 empty] | -94.36 |  | -94.53 |  | -94.85 | TDS-TC7, ET_HPM, Freq = 1919.2MHz, Pout = 26.7, Temp = 25, DAC1 = 0x90, DAC2 = 0xC0
B39_Tx_6.10.3 | 39 |  |  | TX_MB_IN1,2 | ANT1,2,3 |  | 1:1 | +25 | 925 | 935 | 0.1 | ET |  | Max | TDSCDMA | All |  |  | -73 | dBm/100kHz | GBC | [13 empty] | -95.21 |  | -95.77 |  | -94.83 | TDS-TC7, ET_HPM, Freq = 1880.8MHz, Pout = 26.7, Temp = 25, DAC1 = 0x90, DAC2 = 0xC0
B39_Tx_6.10.4 | 39 |  |  | TX_MB_IN1,2 | ANT1,2,3 |  | 1:1 | +25 | 935 | 960 | 0.1 | ET |  | Max | TDSCDMA | All |  |  | -85 | dBm/100kHz | GBC | [13 empty] | -95.22 |  | -95.48 |  | -95.17 | TDS-TC7, ET_HPM, Freq = 1880.8MHz, Pout = 26.7, Temp = 25, DAC1 = 0x90, DAC2 = 0xC0
B39_Tx_6.10.5 | 39 |  |  | TX_MB_IN1,2 | ANT1,2,3 |  | 1:1 | +25 | 1805 | 1880 | 0.1 | ET |  | Max | TDSCDMA | All |  |  | -77 | dBm/100kHz | GBC | [13 empty] | -54.36 |  | -57.78 |  | -56.37 | TDS-TC7, ET_HPM, Freq = 1880.8MHz, Pout = 26.7, Temp = 25, DAC1 = 0x90, DAC2 = 0xC0
B39_Tx_6.10.6 | 39 |  |  | TX_MB_IN1,2 | ANT1,2,3 |  | 1:1 | +25 | 2010 | 2025 | 1 | ET |  | Max | TDSCDMA | All |  |  | -71 | dBm/MHz | GBC | [13 empty] | -61.01 |  | -63.53 |  | -60.8 | TDS-TC7, ET_HPM, Freq = 1880.8MHz, Pout = 26.7, Temp = 25, DAC1 = 0x90, DAC2 = 0xC0
B39_Tx_6.10.7 | 39 |  |  | TX_MB_IN1,2 | ANT1,2,3 |  | 1:1 | +25 | 2300 | 2400 | 1 | ET |  | Max | TDSCDMA | All |  |  | -71 | dBm/MHz | GBC | [13 empty] | -83.57 |  | -83.61 |  | -83.59 | TDS-TC7, ET_HPM, Freq = 1900MHz, Pout = 26.7, Temp = 25, DAC1 = 0x90, DAC2 = 0xC0
B39_Tx_6.10.8 | 39 |  |  | TX_MB_IN1,2 | ANT1,2,3 |  | 1:1 | +25 | 2496 | 2690 | 1 | ET |  | Max | TDSCDMA | All |  |  | -56 | dBm/MHz | GBC | [13 empty] | -82.87 |  | -82.77 |  | -82.86 | TDS-TC7, ET_HPM, Freq = 1900MHz, Pout = 26.7, Temp = 25, DAC1 = 0x90, DAC2 = 0xC0
B39_Tx_7 |  | Envelope Tracking and DPD
B39_Tx_7.1.1 | 39 | Gain Expansion, Waterfall Characterisitic | [9 empty] | ET |  | All | All | All |  |  | 2 | dB | GBC |  | Flat AMAM response with < 2dB gain expansion at peak power
B39_Tx_7.2.1 | 39 | Noise Transfer from VCC to RF Output | [9 empty] | All | [5 empty] | 0 |  | dB | GBC
B39_Tx_7.3.1 | 39 | Gain Dispersion | [9 empty] | ET |  |  |  |  | 1 | 2 | 3 | dB | GBC |  | Gain dispersion is hereby the difference between gain at VCC=4V and gain at VCC=1V whereas the gain data is taken at P=10dBm (assuming a flat gain trajectory around P=10dBm). Use "Oktoberfest" tool for compliance testing.
B39_Tx_7.4.1 | 39 | Delta Delay over Modulation Bandwidth | [9 empty] | ET |  |  |  |  | -3 |  | 3 | ns | GBC |  | The ET delay dispersion vs. frequency shall be measured with "Oktoberfest" tool. The delay dispersion over any supported modulation bandwidth shall be less than specified value. The requirement is applicable up to 2.5MHz offset from band edge (in-band range) accounting for filter skirt effects.
B39_Tx_7.5.1 | 39 | AM-AM Memory Effect Standard Deviation | [9 empty] | ET |  | Max | LTE | TC2 |  |  | 0.15 | dB | GBC |  | Measured at RMS output power level
B39_Tx_7.5.2 | 39 | [10 empty] | ET |  | Max | LTE | TC6 |  |  | 0.2 | dB | GBC
B39_Tx_7.6.1 | 39 | AM-PM Memory Effect Standard Deviation | [9 empty] | ET |  | Max | LTE | TC2 |  |  | 1.5 | deg | GBC |  | Measured at RMS output power level
B39_Tx_7.6.2 | 39 | [10 empty] | ET |  | Max | LTE | TC6 |  |  | 1.5 | deg | GBC
B39_Tx_8 |  | Receive Band Noise
B39_Tx_8.1.1 | 39 | LTE Low Band Rx Band Noise |  | TX_MB_IN1,2 | ANT1,2,3 | 3.15 | 1:1 | -30 to 85 | 617 | 960 |  | ET |  | Max |  |  |  |  | -172 | dBm/Hz | GBC |  | Tx Input & Antenna Active on Measured Pins
B39_Tx_9 |  | Tx Leakage
B39_Tx_9.1.1 | 39 | Band 39 Tx Leakage to Inactive Rx Port |  | TX_MB_IN1,2 | PRX_OUT1,2,3,4 | 3.15 | 1:1 | +25 | 1880 | 1920 |  | ET |  | Max |  |  |  |  | -12 | dBm | GBC |  | Tx Input Active on Measured Pin | [11 empty] | -31.4169 |  | -30.9582 |  | -31.3471 | QPSK_LTE10M_1_0, Freq =1895Mhz Pout = 26.7 Temp = 25
B39_Tx_9.1.2 | 39 |  |  | TX_MB_IN1,2 | PRX_OUT1,2,3,4 | 3.15 | 1:1 | -30 to 85 | 1880 | 1920 |  | ET |  | Max |  |  |  |  | -9 | dBm | GBC |  | Tx Input Active on Measured Pin | [11 empty] | -30.4971 |  | -30.0086 |  | -30.2506 | QPSK_LTE10M_1_0, Freq =1895Mhz Pout = 26.2 Temp = 85
B39_Tx_9.2.1 | 39 | Band 39 Tx Leakage to MIMO Output Port |  | TX_MB_IN1,2 | MIMO_OUT | 3.15 | 1:1 | -30 to 85 | 1880 | 1920 |  | ET |  | Max |  |  |  |  | -3 | dBm | GBC |  | Tx Input Active on Measured Pin | [11 empty] | -26.8743 |  | -27.0916 |  | -26.8907 | QPSK_LTE10M_1_0, Freq =1895Mhz Pout = 26.2 Temp = 85
B39_Tx_9.3.1 | 39 | Band 39 Tx Leakage to DRX Output Port |  | TX_MB_IN1,2 | DRX_OUT | 3.15 | 1:1 | -30 to 85 | 1880 | 1920 |  | ET |  | Max |  |  |  |  | -3 | dBm | GBC |  | Tx Input Active on Measured Pin | [11 empty] | -28.0236 |  | -28.2326 |  | -27.8062 | QPSK_LTE10M_1_0, Freq =1895Mhz Pout = 26.2 Temp = 85
B39_Tx_10 |  | Port to Port Isolation
B39_Tx_10.1.1 | 39 | Active TX Input to Inactive Rx Output Isolation |  | TX_MB_IN1,2 | PRX_OUT1,2,3,4 | 3.15 | 1:1 | -30 to 85 | 1710 | 2690 |  | ET |  | Max |  |  | 35 |  |  | dB | GBC |  | Tx Input Active on Measured Port, Rx Output Inactive on Measured Port | [10 empty] | 53.5645 |  | 48.4574 |  |  |  | Freq = 1929.5MHz, Temp = -33, In_port = TX_MB_IN_1 (1), Out_port = PRX_OUT_4 (11), Meas = S1101, PA_DRV = 90, PA_MAIN = C0, UDR_WR_BAND = B39OUT2, GAIN_MODE = G0, LNA_BAIS(0B,0C,0D,0E) = 0(BS0), 0(BS0), 0(BS0), 0(BS0), VCC = 3.8, Spec_num = B39_Tx_10.1.1, Cond_num = 36786
B39_Tx_10.2.1 | 39 | Active Tx Input to Inactive Tx Input Isolation |  | TX_MB_IN1,2 | TX_MB_IN1,2; TX_MB_IN1,2 | 3.15 | 1:1 | -30 to 85 | 1710 | 2690 |  | ET |  | Max |  |  | 20 |  |  | dB | GBC | [12 empty] | 15.5192 |  | 15.7875 |  |  |  | Freq = 1814.5MHz, Temp = -33, In_port = TX_MB_IN_2 (2), Out_port = TX_MB_IN_1 (1), Meas = S12, PA_DRV = 90, PA_MAIN = C0, UDR_WR_BAND = B39OUT2, GAIN_MODE = G0, LNA_BAIS(0B,0C,0D,0E) = 0(BS0), 43(BS3), 0(BS0), 0(BS0), VCC = 3.8, Spec_num = B39_Tx_10.2.1, Cond_num = 36800
B39_Tx_10.3.1 | 39 | Active Tx Input to DRX Output Isolation |  | TX_MB_IN1,2 | DRX_OUT | 3.15 | 1:1 | -30 to 85 | 1710 | 2690 |  | ET |  | Max |  |  | 60 |  |  | dB | GBC | [12 empty] | 23.7269 |  | 23.76 |  |  |  | Freq = 1917MHz, Temp = -33, In_port = TX_MB_IN_2 (2), Out_port = DRX_OUT (14), Meas = S1402, PA_DRV = 90, PA_MAIN = C0, UDR_WR_BAND = B39OUT2, GAIN_MODE = G0, LNA_BAIS(0B,0C,0D,0E) = 0(BS0), 43(BS3), 0(BS0), 0(BS0), VCC = 3.8, Spec_num = B39_Tx_10.3.1, Cond_num = 36803
B39_Tx_10.4.1 | 39 | Active Tx Input to MIMO Output Isolation |  | TX_MB_IN1,2 | MIMO_OUT | 3.15 | 1:1 | -30 to 85 | 1710 | 2690 |  | ET |  | Max |  |  | 40 |  |  | dB | GBC | [12 empty] | 22.8033 |  | 22.9199 |  |  |  | Freq = 1921MHz, Temp = -33, In_port = TX_MB_IN_2 (2), Out_port = MIMO_OUT (15), Meas = S1502, PA_DRV = 90, PA_MAIN = C0, UDR_WR_BAND = B39OUT2, GAIN_MODE = G0, LNA_BAIS(0B,0C,0D,0E) = 0(BS0), 43(BS3), 0(BS0), 0(BS0), VCC = 3.8, Spec_num = B39_Tx_10.4.1, Cond_num = 36804
B39_Tx_10.5.1 | 39 | Active Rx Port to Inactive Rx Port Isolation |  | PRX_OUT1,2,3,4 | PRX_OUT1,2,3,4 | 3.15 | 1:1 | -30 to 85 | 1710 | 2690 |  | ET |  | Max |  |  | 30 |  |  | dB | GBC | [12 empty] | 28.6757 |  | 29.1872 |  |  |  | Freq = 2679.5MHz, Temp = -33, In_port = PRX_OUT_3 (10), Out_port = PRX_OUT_2 (9), Meas = S0910, PA_DRV = 90, PA_MAIN = C0, UDR_WR_BAND = B39OUT3, GAIN_MODE = G0, LNA_BAIS(0B,0C,0D,0E) = 0(BS0), 43(BS3), 0(BS0), 0(BS0), VCC = 3.8, Spec_num = B39_Tx_10.5.1, Cond_num = 36817
B39_Tx_10.6.1 | 39 | Inactive Rx Port to Inactive Rx Port Isolation |  | PRX_OUT1,2,3,4 | PRX_OUT1,2,3,4 | 3.15 | 1:1 | -30 to 85 | 1710 | 2690 |  | ET |  | Max |  |  | 30 |  |  | dB | GBC | [12 empty] | 34.1789 |  | 34.3548 |  |  |  | Freq = 2685.5MHz, Temp = 85, In_port = PRX_OUT_3 (10), Out_port = PRX_OUT_1 (8), Meas = S0810, PA_DRV = 90, PA_MAIN = C0, UDR_WR_BAND = B39OUT2, GAIN_MODE = G0, LNA_BAIS(0B,0C,0D,0E) = 0(BS0), 43(BS3), 0(BS0), 0(BS0), VCC = 3.8, Spec_num = B39_Tx_10.6.1, Cond_num = 53481
B39_Tx_10.7.1 | 39 | Active Antenna to Active Antenna Isolation |  | ANT1,2,3 | ANT1,2,3 | 3.15 | 1:1 | -30 to 85 | 1710 | 2690 |  | ET |  | Max |  |  | 20 |  |  | dB | GBC | [12 empty] | 24.548 |  | 24.7252 |  |  |  | Freq = 2453MHz, Temp = -33, In_port = ANT_1 (5), Out_port = ANT_3 (7), Meas = S75, PA_DRV = 90, PA_MAIN = C0, UDR_WR_BAND = B39OUT2, GAIN_MODE = G5, LNA_BAIS(0B,0C,0D,0E) = 0(BS0), 43(BS3), 0(BS0), 0(BS0), VCC = 3.8, Spec_num = B39_Tx_10.7.1, Cond_num = 36655
B39_Tx_10.8.1 | 39 | Active Antenna to Inactive Antenna Isolation |  | ANT1,2,3 | ANT1,2,3 | 3.15 | 1:1 | -30 to 85 | 1710 | 2690 |  | ET |  | Max |  |  | 30 |  |  | dB | GBC | [12 empty] | 20.3113 |  | 20.5379 |  |  |  | Freq = 2452MHz, Temp = -33, In_port = ANT_1 (5), Out_port = ANT_3 (7), Meas = S75, PA_DRV = 90, PA_MAIN = C0, UDR_WR_BAND = B39OUT2, GAIN_MODE = G0, LNA_BAIS(0B,0C,0D,0E) = 0(BS0), 43(BS3), 0(BS0), 0(BS0), VCC = 3.8, Spec_num = B39_Tx_10.8.1, Cond_num = 36748
B39_Tx_11 |  | RF Leakage to Other Ports
B39_Tx_11.1.1 | 39 | Leakage to VCC1 (Fundamental) |  | TX_MB_IN1,2 | VCC1 | 3.15 | 1:1 | -30 to 85 |  |  |  | ET |  | Max |  |  |  |  | TBD | dBm | GBC | [13 empty] | -29.7703 |  | -29.3391 |  | -30.0758 | B39_VCC_RF_LEAKAGE_TX_MB_IN1_ANT2, Freq = 1900MHz, DAC1 = 0x90, DAC2 = 0xC0, Pout = 25.707411001, Temp = -30, VCC = 3.8
B39_Tx_11.2.1 | 39 | Leakage to VCC1 (All Harmonics) |  | TX_MB_IN1,2 | VCC1 | 3.15 | 1:1 | -30 to 85 |  |  |  | ET |  | Max |  |  |  |  | TBD | dBm | GBC | [13 empty] | -33.9425 |  | -35.7848 |  | -34.3674 | B39_VCC_RF_LEAKAGE_TX_MB_IN1_ANT2, Freq = 1900MHz, DAC1 = 0x90, DAC2 = 0xC0, Pout = 25.707411001, Temp = -30, VCC = 3.8
B39_Tx_11.3.1 | 39 | Leakage to VCC2 (Fundamental) |  | TX_MB_IN1,2 | VCC2 | 3.15 | 1:1 | -30 to 85 |  |  |  | ET |  | Max |  |  |  |  | TBD | dBm | GBC | [13 empty] | -29.7703 |  | -29.3391 |  | -30.0758 | B39_VCC_RF_LEAKAGE_TX_MB_IN1_ANT2, Freq = 1900MHz, DAC1 = 0x90, DAC2 = 0xC0, Pout = 25.707411001, Temp = -30, VCC = 3.8
B39_Tx_11.4.1 | 39 | Leakage to VCC2 (All Harmonics) |  | TX_MB_IN1,2 | VCC2 | 3.15 | 1:1 | -30 to 85 |  |  |  | ET |  | Max |  |  |  |  | TBD | dBm | GBC | [13 empty] | -33.9425 |  | -35.7848 |  | -34.3674 | B39_VCC_RF_LEAKAGE_TX_MB_IN1_ANT2, Freq = 1900MHz, DAC1 = 0x90, DAC2 = 0xC0, Pout = 25.707411001, Temp = -30, VCC = 3.8
B39_Tx_11.5.1 | 39 | Leakage to VIO (Fundamental) |  | TX_MB_IN1,2 | VIO_RX | 3.15 | 1:1 | -30 to 85 |  |  |  | ET |  | Max |  |  |  |  | TBD | dBm | GBC | [13 empty] | -34.7701 |  | -34.5856 |  | -35.0732 | B39_VIO_RX_RF_LEAKAGE_TX_MB_IN2_ANT2, Freq = 1900MHz, DAC1 = 0x90, DAC2 = 0xC0, Pout = 25.694898792, Temp = 25, VCC = 3.8
B39_Tx_11.6.1 | 39 | Leakage to VIO (All Harmonics) |  | TX_MB_IN1,2 | VIO_RX | 3.15 | 1:1 | -30 to 85 |  |  |  | ET |  | Max |  |  |  |  | TBD | dBm | GBC | [13 empty] | -72.7154 |  | -72.649 |  | -72.6638 | B39_VIO_RX_RF_LEAKAGE_TX_MB_IN2_ANT3, Freq = 1900MHz, DAC1 = 0x90, DAC2 = 0xC0, Pout = 25.68175621, Temp = -30, VCC = 3.8
B39_Tx_11.7.1 | 39 | Leakage to VIO (Fundamental) |  | TX_MB_IN1,2 | VIO_TX | 3.15 | 1:1 | -30 to 85 |  |  |  | ET |  | Max |  |  |  |  | TBD | dBm | GBC | [13 empty] | -30.3417 |  | -30.2971 |  | -31.0044 | B39_VIO_TX_RF_LEAKAGE_TX_MB_IN1_ANT2, Freq = 1900MHz, DAC1 = 0x90, DAC2 = 0xC0, Pout = 25.698816491, Temp = 85, VCC = 3.8
B39_Tx_11.8.1 | 39 | Leakage to VIO (All Harmonics) |  | TX_MB_IN1,2 | VIO_TX | 3.15 | 1:1 | -30 to 85 |  |  |  | ET |  | Max |  |  |  |  | TBD | dBm | GBC | [13 empty] | -35.7425 |  | -38.5927 |  | -36.6051 | B39_VIO_TX_RF_LEAKAGE_TX_MB_IN1_ANT2, Freq = 1900MHz, DAC1 = 0x90, DAC2 = 0xC0, Pout = 25.707411001, Temp = -30, VCC = 3.8
B39_Tx_11.9.1 | 39 | Leakage to SDATA (Fundamental) |  | TX_MB_IN1,2 | SDATA_RX | 3.15 | 1:1 | -30 to 85 |  |  |  | ET |  | Max |  |  |  |  | TBD | dBm | GBC | [13 empty] | -57.1984 |  | -57.4128 |  | -57.588 | B39_SDATA_RX_RF_LEAKAGE_TX_MB_IN1_ANT1, Freq = 1900MHz, DAC1 = 0x90, DAC2 = 0xC0, Pout = 25.69556448, Temp = -30, VCC = 3.8
B39_Tx_11.10.1 | 39 | Leakage to SDATA (All Harmonics) |  | TX_MB_IN1,2 | SDATA_RX | 3.15 | 1:1 | -30 to 85 |  |  |  | ET |  | Max |  |  |  |  | TBD | dBm | GBC | [13 empty] | -72.3897 |  | -72.3287 |  | -72.3055 | B39_SDATA_RX_RF_LEAKAGE_TX_MB_IN1_ANT3, Freq = 1900MHz, DAC1 = 0x90, DAC2 = 0xC0, Pout = 25.710791783, Temp = 25, VCC = 3.8
B39_Tx_11.11.1 | 39 | Leakage to SDATA (Fundamental) |  | TX_MB_IN1,2 | SDATA_TX | 3.15 | 1:1 | -30 to 85 |  |  |  | ET |  | Max |  |  |  |  | TBD | dBm | GBC | [13 empty] | -31.2556 |  | -30.6362 |  | -30.4775 | B39_SDATA_TX_RF_LEAKAGE_TX_MB_IN1_ANT2, Freq = 1900MHz, DAC1 = 0x90, DAC2 = 0xC0, Pout = 25.707411001, Temp = -30, VCC = 3.8
B39_Tx_11.12.1 | 39 | Leakage to SDATA (All Harmonics) |  | TX_MB_IN1,2 | SDATA_TX | 3.15 | 1:1 | -30 to 85 |  |  |  | ET |  | Max |  |  |  |  | TBD | dBm | GBC | [13 empty] | -25.756 |  | -28.0204 |  | -26.0454 | B39_SDATA_TX_RF_LEAKAGE_TX_MB_IN1_ANT2, Freq = 1900MHz, DAC1 = 0x90, DAC2 = 0xC0, Pout = 25.707411001, Temp = -30, VCC = 3.8
B39_Tx_11.13.1 | 39 | Leakage to SCLK (Fundamental) |  | TX_MB_IN1,2 | SCLK_RX | 3.15 | 1:1 | -30 to 85 |  |  |  | ET |  | Max |  |  |  |  | TBD | dBm | GBC | [13 empty] | -42.1555 |  | -42.0883 |  | -42.9565 | B39_SCLK_RX_RF_LEAKAGE_TX_MB_IN2_ANT2, Freq = 1900MHz, DAC1 = 0x90, DAC2 = 0xC0, Pout = 25.689866252, Temp = -30, VCC = 3.8
B39_Tx_11.14.1 | 39 | Leakage to SCLK (All Harmonics) |  | TX_MB_IN1,2 | SCLK_RX | 3.15 | 1:1 | -30 to 85 |  |  |  | ET |  | Max |  |  |  |  | TBD | dBm | GBC | [13 empty] | -72.4455 |  | -72.3826 |  | -72.3772 | B39_SCLK_RX_RF_LEAKAGE_TX_MB_IN1_ANT3, Freq = 1900MHz, DAC1 = 0x90, DAC2 = 0xC0, Pout = 25.694139673, Temp = 85, VCC = 3.8
B39_Tx_11.15.1 | 39 | Leakage to SCLK (Fundamental) |  | TX_MB_IN1,2 | SCLK_TX | 3.15 | 1:1 | -30 to 85 |  |  |  | ET |  | Max |  |  |  |  | TBD | dBm | GBC | [13 empty] | -40.1358 |  | -38.8463 |  | -39.6759 | B39_SCLK_TX_RF_LEAKAGE_TX_MB_IN1_ANT2, Freq = 1900MHz, DAC1 = 0x90, DAC2 = 0xC0, Pout = 25.698816491, Temp = 85, VCC = 3.8
B39_Tx_11.16.1 | 39 | Leakage to SCLK (All Harmonics) |  | TX_MB_IN1,2 | SCLK_TX | 3.15 | 1:1 | -30 to 85 |  |  |  | ET |  | Max |  |  |  |  | TBD | dBm | GBC | [13 empty] | -37.485 |  | -40.2402 |  | -38.5642 | B39_SCLK_TX_RF_LEAKAGE_TX_MB_IN1_ANT2, Freq = 1900MHz, DAC1 = 0x90, DAC2 = 0xC0, Pout = 25.707411001, Temp = -30, VCC = 3.8
B39_Tx_11.17.1 | 39 | Leakage to VBATT (Fundamental) |  | TX_MB_IN1,2 | VBATT | 3.15 | 1:1 | -30 to 85 |  |  |  | ET |  | Max |  |  |  |  | TBD | dBm | GBC | [13 empty] | -31.8133 |  | -31.988 |  | -31.9096 | B39_VBAT_RF_LEAKAGE_TX_MB_IN1_ANT3, Freq = 1900MHz, DAC1 = 0x90, DAC2 = 0xC0, Pout = 25.694139673, Temp = 85, VCC = 3.8
B39_Tx_11.18.1 | 39 | Leakage to VBATT (All Harmonics) |  | TX_MB_IN1,2 | VBATT | 3.15 | 1:1 | -30 to 85 |  |  |  | ET |  | Max |  |  |  |  | TBD | dBm | GBC | [13 empty] | -52.1751 |  | -55.0281 |  | -54.8874 | B39_VBAT_RF_LEAKAGE_TX_MB_IN1_ANT3, Freq = 1900MHz, DAC1 = 0x90, DAC2 = 0xC0, Pout = 25.694139673, Temp = 85, VCC = 3.8

## Band_34_Tx
B34 Tx Electrical Specifications | [24 empty] | ATE | [8 empty] | Sample#1 |  | Sample#2 |  | Sample#3 |  | #CONDITION_START_INDEX
|  |  | Specification Conditions | [8 empty] | PA Settings |  |  |  |  | Requirements | [7 empty] | ATE | ATE Limit (Min) | ATE Limit (Max) | Max | Min | Avg | Std Dev | CPK Apple Spec | CPK Broadcom Spec | Min | Max | Min | Max | Min | Max | Condition (worst) | Misc
Spec Number | Band | Description | Parameter | Input Pin(s) | Output Pin(s) | Vbatt | ANT Load | Temp | Measurement Frequency Start (MHz) | Measurement Frequency Stop (MHz) | Integration Bandwidth (MHz) | PA Mode | Tx In Frequency (MHz) | Pout (dBm) | Tech | Waveform | Lower Limit | Typical | Upper Limit | Unit | Compliance | Convert | Mode Description | Notes | [16 empty] | Vendor Comments
B34_Tx_1 |  | General
B34_Tx_1.1.1 | 34 | Frequency Range |  | TX_MB_IN1,2 | ANT1,2,3 | [11 empty] | 2010 |  | 2025 | MHz | GBD
B34_Tx_1.2.1 | 34 | Vcc1/Vcc2 Voltage Range |  |  |  | 3.15 | 1:1 | +25 |  |  |  | ET |  |  |  |  | 1 |  | 5.5 | V | GBC
B34_Tx_1.2.2 | 34 |  |  |  |  | 3.15 | 1:1 | +25 |  |  |  | ET |  |  |  |  | 1 |  | 5.5 | V | GBC
B34_Tx_1.2.3 | 34 |  |  |  |  | 3.15 | 1:1 | +25 |  |  |  | APT |  |  |  |  | 0.6 |  | 3 | V | GBC
B34_Tx_1.3.1 | 34 | Max Power RMS Vcc |  |  |  | 3.15 | 1:1 | +25 |  |  |  | ET | [5 empty] | 3.4 |  | V | GBC
B34_Tx_1.4.1 | 34 | Operating Power Range |  | TX_MB_IN1,2 | ANT1,2,3 | 3.15 | 1:1 | +25 |  |  |  | ET |  |  | All |  | 14 |  | 26.7 | dBm | GBC
B34_Tx_1.4.2 | 34 |  |  | TX_MB_IN1,2 | ANT1,2,3 | 3.15 | 1:1 | +25 |  |  |  | APT |  |  | LTE |  | -40 |  | 14 | dBm | GBC
B34_Tx_1.5.1 | 34 | Stability |  | TX_MB_IN1,2 | ANT1,2,3 | 3.05 to 3.25 | 8:1 | +25 |  |  |  | ET/APT |  | All | All | All |  |  | -95 | dBm/10kHz | GBC
B34_Tx_1.6.1 | 34 | Ruggedness |  | TX_MB_IN1,2 | ANT1,2,3 | 3.05 to 3.25 | 12:1 | +25 |  |  |  | ET/APT |  |  |  | All |  |  |  |  | GBC |  | Ruggedness spec guarantees no damage or performance degredation with an input level of +10 dBm
B34_Tx_1.7.1 | 34 | Input VSWR |  | TX_MB_IN1,2 | ANT1,2,3 | 3.15 | 1:1 | -30 to 85 |  |  |  | ET | [6 empty] | 1.7:1 |  | GBC | [13 empty] | 3.7478 |  | 3.8068 |  |  | Freq = 2025MHz, Temp = -33, In_port = TX_MB_IN_1 (1), Out_port = ANT_3 (7), Meas = S11, PA_DRV = A0, PA_MAIN = 90, UDR_WR_BAND = B34OUT1, GAIN_MODE = G0, LNA_BAIS(0B,0C,0D,0E) = 45(BS5), 0(BS0), 0(BS0), 0(BS0), VCC = 3.8, Spec_num = B34_Tx_1.7.1, Cond_num = 37488
B34_Tx_1.7.2 | 34 |  |  | TX_MB_IN1,2 | ANT1,2,3 | 3.15 | 1:1 | -30 to 85 |  |  |  | APT | [6 empty] | 2:1 |  | GBC
B34_Tx_1.7.3 | 34 |  |  | TX_MB_IN1,2 | ANT1,2,3 | 3.15 | 1:1 | -30 to 85 |  |  |  | OFF | [6 empty] | 3:1 |  | GBC
B34_Tx_2 |  | Maximum Output Power
B34_Tx_2.1.1 | 34 | Max RMS Output Power |  | TX_MB_IN1,2 | ANT1,2,3 | 3.15 | 1:1 | +25 |  |  |  | ET |  |  | LTE | All | 26.7 |  |  | dBm | GBC
B34_Tx_2.1.2 | 34 |  |  | TX_MB_IN1,2 | ANT1,2,3 | 3.15 | 1:1 | -30 to 85 |  |  |  | ET |  |  | LTE | All | 26.2 |  |  | dBm | GBC
B34_Tx_2.1.3 | 34 |  |  | TX_MB_IN1,2 | ANT1,2,3 | 3.15 | 1:1 | -30 to 85 |  |  |  | APT |  |  | LTE | All | 14 |  |  | dBm | GBC
B34_Tx_3 |  | Gain
B34_Tx_3.1.1 | 34 | Max Power RMS Gain |  | TX_MB_IN1,2 | ANT1,2,3 | 3.15 | 1:1 | +25 |  |  |  | ET |  | 26.7 |  |  | 25.5 | 27 | 28.5 | dB | GBC |  | Compressed gain operating in ET isogain mode. Recommended compression level to be determined by vendor. | [10 empty] | 25.044 |  | 25.2038 |  | 24.9053 |  | QPSK_LTE10M_12_38, Freq =2020Mhz Pout = 26.7 Temp = 25
B34_Tx_3.1.2 | 34 |  |  | TX_MB_IN1,2 | ANT1,2,3 | 3.15 | 1:1 | -30 to 85 |  |  |  | ET |  | 26.2 |  |  | 24 |  | 30 | dB | GBC | [12 empty] | 24.3031 |  | 24.3176 |  | 23.9561 |  | QPSK_LTE10M_12_38, Freq =2015Mhz Pout = 26.2 Temp = 85
B34_Tx_3.1.3 | 34 |  |  | TX_MB_IN1,2 | ANT1,2,3 | 3.05 to 3.25 | 3:1 | +25 |  |  |  | ET |  | 26.7 |  |  | 24 |  | 30 | dB | GBC
B34_Tx_3.2.1 | 34 | APT Mode Gain |  | TX_MB_IN1,2 | ANT1,2,3 | 3.15 | 1:1 | +25 |  |  |  | APT |  | 14 |  |  | 17.5 | 19 | 20.5 | dB | GBC | [12 empty] | 21.9121 | 25.174 | 22.0311 | 25.0709 | 22.1985 | 25.2841 | LTU6_5M25R0S21M_J2T40, APT_HPM, Freq = 2012.5MHz, Pout = 11, Temp = 25, DAC1 = 0x8A, DAC2 = 0x69, VCC = 1.35 | LTUQ_5M8R0S6M_J2T3, APT_HPM, Freq = 2022.5MHz, Pout = 14, Temp = 25, DAC1 = 0x98, DAC2 = 0x79, VCC = 1.725
B34_Tx_3.2.2 | 34 |  |  | TX_MB_IN1,2 | ANT1,2,3 | 3.15 | 1:1 | -30 to 85 |  |  |  | APT |  | 14 |  |  | 16 |  | 22 | dB | GBC | [12 empty] | 20.8558 | 26.6954 | 20.5242 | 26.627 | 20.7226 | 26.7287 | LTU6_5M25R0S21M_J2T40, APT_HPM, Freq = 2012.5MHz, Pout = 11, Temp = 85, DAC1 = 0x8A, DAC2 = 0x69, VCC = 1.35 | LTUQ_5M8R0S6M_J2T3, APT_HPM, Freq = 2022.5MHz, Pout = 14, Temp = -30, DAC1 = 0x98, DAC2 = 0x79, VCC = 1.725
B34_Tx_3.2.3 | 34 |  |  | TX_MB_IN1,2 | ANT1,2,3 | 3.15 | 1:1 | -30 to 85 |  |  |  | APT |  | -2 |  |  |  |  | 15 | dB | GBC |  | Operation at Recommended Minimum Bias and APT Voltage | [11 empty] | 16.666 |  | 17.1605 |  | 16.9899 | LTU1_15M16R59S15M_J2T19, APT_LPM, Freq = 2017.5MHz, Pout = -2, Temp = -30, DAC1 = 0x68, DAC2 = 0x4B, VCC = 0.775
B34_Tx_3.3.1 | 34 | Gain Slope |  | TX_MB_IN1,2 | ANT1,2,3 | 3.15 | 1:1 | -30 to 85 |  |  |  | ET/APT |  | All | LTE | All |  |  | 1 | dB/dB | GBC |  | Gain slope is defined as gain change per 1dB output power change. | [11 empty] | 0.95042 |  | 0.878 |  | 0.94607 | LTUQ_5M8R0S6M_J2T3, APT_HPM, Freq = 2012.5MHz, Pout = 3, Temp = -30, DAC1 = 0x70, DAC2 = 0x50, VCC = 0.825
B34_Tx_3.4.1 | 34 | Gain Ripple |  | TX_MB_IN1,2 | ANT1,2,3 | 3.15 | 1:1 | -30 to 85 |  |  |  | ET/APT |  | All | CW |  |  |  | 0.5 | dB | GBC |  | Gain change within largest supported modulation bandwidth (15 MHz). 2 MHz guard band at each side of transmit band. | [11 empty] | 0.72306 |  | 0.92874 |  |  | Freq = 2023MHz, Temp = -33, In_port = TX_MB_IN_2 (2), Out_port = ANT_2 (6), Meas = S62, PA_DRV = A0, PA_MAIN = 90, UDR_WR_BAND = B34OUT1, GAIN_MODE = G0, LNA_BAIS(0B,0C,0D,0E) = 45(BS5), 0(BS0), 0(BS0), 0(BS0), VCC = 3.8, Spec_num = B34_Tx_3.4.1, Cond_num = 37520
B34_Tx_3.5.1 | 34 | LTE LAA/5GHz WiFi Band Gain |  | TX_MB_IN1,2 | ANT1,2,3 | 3.15 | 1:1 | -30 to 85 | 5150 | 5925 |  | ET |  | Max | All | All |  |  | -25 | dB |  |  | Excludes Harmonic Frequencies | [11 empty] | -57.9657 |  | -57.5146 |  |  | Freq = 5809.5MHz, Temp = 25, In_port = TX_MB_IN_2 (2), Out_port = ANT_2 (6), Meas = S62, PA_DRV = A0, PA_MAIN = 90, UDR_WR_BAND = B34OUT1, GAIN_MODE = G0, LNA_BAIS(0B,0C,0D,0E) = 45(BS5), 0(BS0), 0(BS0), 0(BS0), VCC = 3.8, Spec_num = B34_Tx_3.5.1, Cond_num = 20412
B34_Tx_3.6.1 | 34 | Gain at 2nd Harmonic Frequencies |  | TX_MB_IN1,2 | ANT1,2,3 | 3.15 | 1:1 | -30 to 85 | 4020 | 4050 |  | ET |  | Max | All | All |  |  | -25 | dB | [14 empty] | -64.2037 |  | -63.365 |  |  | Freq = 4037MHz, Temp = 85, In_port = TX_MB_IN_2 (2), Out_port = ANT_2 (6), Meas = S62, PA_DRV = A0, PA_MAIN = 90, UDR_WR_BAND = B34OUT1, GAIN_MODE = G0, LNA_BAIS(0B,0C,0D,0E) = 45(BS5), 0(BS0), 0(BS0), 0(BS0), VCC = 3.8, Spec_num = B34_Tx_3.6.1, Cond_num = 54192
B34_Tx_3.7.1 | 34 | Gain at 3rd Harmonic Frequencies |  | TX_MB_IN1,2 | ANT1,2,3 | 3.15 | 1:1 | -30 to 85 | 6030 | 6075 |  | ET |  | Max | All | All |  |  | -25 | dB | [14 empty] | -59.1676 |  | -58.669 |  |  | Freq = 6056.5MHz, Temp = 25, In_port = TX_MB_IN_2 (2), Out_port = ANT_2 (6), Meas = S62, PA_DRV = A0, PA_MAIN = 90, UDR_WR_BAND = B34OUT1, GAIN_MODE = G0, LNA_BAIS(0B,0C,0D,0E) = 45(BS5), 0(BS0), 0(BS0), 0(BS0), VCC = 3.8, Spec_num = B34_Tx_3.7.1, Cond_num = 20414
B34_Tx_3.8.1 | 34 | Gain at 4th Harmonic Frequencies and Higher |  | TX_MB_IN1,2 | ANT1,2,3 | 3.15 | 1:1 | -30 to 85 | 8040 | 12150 |  | ET |  | Max | All | All |  |  | -25 | dB
B34_Tx_3.9.1 | 34 | L5 Band Gain |  | TX_MB_IN1,2 | ANT1,2,3 | 3.15 | 1:1 | -30 to 85 | 1164.45 | 1188.45 |  | ET |  | Max | All | All |  |  | -5 | dB | [14 empty] | -38.1751 |  | -36.3632 |  |  | Freq = 1164.45MHz, Temp = -33, In_port = TX_MB_IN_2 (2), Out_port = ANT_1 (5), Meas = S52, PA_DRV = A0, PA_MAIN = 90, UDR_WR_BAND = B34OUT1, GAIN_MODE = G0, LNA_BAIS(0B,0C,0D,0E) = 45(BS5), 0(BS0), 0(BS0), 0(BS0), VCC = 3.8, Spec_num = B34_Tx_3.9.1, Cond_num = 37511
B34_Tx_3.10.1 | 34 | GPS/GLONASS/Baidou Gain |  | TX_MB_IN1,2 | ANT1,2,3 | 3.15 | 1:1 | -30 to 85 | 1559 | 1607 |  | ET |  | Max | All | All |  |  | -10 | dB | [14 empty] | -31.6144 |  | -31.4327 |  |  | Freq = 1601.5MHz, Temp = -33, In_port = TX_MB_IN_1 (1), Out_port = ANT_1 (5), Meas = S51, PA_DRV = A0, PA_MAIN = 90, UDR_WR_BAND = B34OUT1, GAIN_MODE = G0, LNA_BAIS(0B,0C,0D,0E) = 45(BS5), 0(BS0), 0(BS0), 0(BS0), VCC = 3.8, Spec_num = B34_Tx_3.10.1, Cond_num = 37469
B34_Tx_3.11.1 | 34 | 2.4GHz ISM Band Gain |  | TX_MB_IN1,2 | ANT1,2,3 | 3.15 | 1:1 | -30 to 85 | 2400 | 2483 |  | ET |  | Max | All | All |  |  | -15 | dB | [14 empty] | -30.9475 |  | -30.121 |  |  | Freq = 2480MHz, Temp = -33, In_port = TX_MB_IN_1 (1), Out_port = ANT_3 (7), Meas = S71, PA_DRV = A0, PA_MAIN = 90, UDR_WR_BAND = B34OUT1, GAIN_MODE = G0, LNA_BAIS(0B,0C,0D,0E) = 45(BS5), 0(BS0), 0(BS0), 0(BS0), VCC = 3.8, Spec_num = B34_Tx_3.11.1, Cond_num = 37498
B34_Tx_4 |  | Efficiency
B34_Tx_4.1.1 | 34 | LTE Current Consumption |  | TX_MB_IN1,2 | ANT1,2,3 | 3.15 | 1:1 | +25 |  |  |  | ET |  | 26.7 | LTE | E-UTRA TC1 |  | 450 |  | mA | GBC | *1000 | DCDC Supply Current; 82% Tracker Efficiency Assumed | [11 empty] | 462.29 |  | 463.38 |  | 469.26 | QPSK_LTE10M_12_38, Freq =2015Mhz Pout = 26.7 Temp = 25
B34_Tx_4.1.2 | 34 |  |  | TX_MB_IN1,2 | ANT1,2,3 | 3.15 | 1:1 | +25 |  |  |  | ET |  | 25.7 | LTE | E-UTRA TC2 |  | 360 |  | mA | GBC | *1000 | DCDC Supply Current; 82% Tracker Efficiency Assumed | [11 empty] | 408.09 |  | 406.98 |  | 415.33 | QPSK_LTE10M_50_0, Freq =2015Mhz Pout = 25.7 Temp = 25
B34_Tx_4.1.3 | 34 |  |  | TX_MB_IN1,2 | ANT1,2,3 | 3.15 | 1:1 | +25 |  |  |  | APT |  | 2 | LTE | E-UTRA TC2 |  | 9 |  | mA | GBC | *1000 | [12 empty] | 13.1395 |  | 12.9967 |  | 12.9318 | LTUQ_10M50R0S6M_J2T2, APT_LPM, Freq = 2015MHz, Pout = 2, Temp = 25, DAC1 = 0x6E, DAC2 = 0x4D, VCC = 0.775
B34_Tx_4.1.4 | 34 |  |  | TX_MB_IN1,2 | ANT1,2,3 | 3.05 to 3.25 | 3:1 | +25 |  |  |  | APT |  | 2 | LTE | E-UTRA TC2 |  | 9 |  | mA | GBC | *1000 | [12 empty] | 14.3593 |  | 14.2006 |  | 14.0274 | LTUQ_10M50R0S6M_J2T2, APT_LPM, Freq = 2015MHz, Pout = 2, Temp = 25, VSWR = 3, Deg = 0, DAC1 = 0x6E, DAC2 = 0x4D, VCC = 0.775
B34_Tx_4.1.5 | 34 |  |  | TX_MB_IN1,2 | ANT1,2,3 | 3.15 | 1:1 | +25 |  |  |  | APT |  | -10 | LTE | E-UTRA TC2 |  | 6 |  | mA | GBC | *1000 | [12 empty] | 8.3571 |  | 8.7041 |  | 8.5864 | LTUQ_10M50R0S6M_J2T2, APT_LPM, Freq = 2015MHz, Pout = -10, Temp = 25, DAC1 = 0x66, DAC2 = 0x4B, VCC = 0.75
B34_Tx_5 |  | Linearity
B34_Tx_5.1.1 | 34 | LTE E-UTRA ACLR |  | TX_MB_IN1,2 | ANT1,2,3 | 3.15 | 1:1 | +25 |  |  |  | ET |  | 26.7 to 14 | LTE | All |  |  | -36 | dBc | GBC | [13 empty] | -40.4287 |  | -39.1819 |  | -38.2751 | QPSK_LTE15M_75_0, Freq =2017.5Mhz Pout = 25.7 Temp = 25
B34_Tx_5.1.2 | 34 |  |  | TX_MB_IN1,2 | ANT1,2,3 | 3.15 | 1:1 | -30 to 85 |  |  |  | ET |  | 26.2 to 14 | LTE | All |  |  | -33 | dBc | GBC | [13 empty] | -36.0914 |  | -34.3331 |  | -34.7785 | QPSK_LTE15M_75_0, Freq =2017.5Mhz Pout = 25.2 Temp = -30
B34_Tx_5.1.3 | 34 |  |  | TX_MB_IN1,2 | ANT1,2,3 | 3.05 to 3.25 | 3:1 | +25 |  |  |  | ET |  | 26.7 to 14 | LTE | All |  |  | -31 | dBc | GBC
B34_Tx_5.1.4 | 34 |  |  | TX_MB_IN1,2 | ANT1,2,3 | 3.15 | 1:1 | +25 |  |  |  | APT |  | 14 to -40 | LTE | All |  |  | -36 | dBc | GBC | [13 empty] | -39.7763 |  | -42.0207 |  | -41.9545 | LTU6_10M50R0S27M_J2T38, APT_HPM, Freq = 2015MHz, ACPEU1U, Pout = 11, Temp = 25, DAC1 = 0x8A, DAC2 = 0x69, VCC = 1.35
B34_Tx_5.1.5 | 34 |  |  | TX_MB_IN1,2 | ANT1,2,3 | 3.15 | 1:1 | -30 to 85 |  |  |  | APT |  | 14 to -40 | LTE | All |  |  | -33 | dBc | GBC | [13 empty] | -36.2322 |  | -38.3033 |  | -37.2335 | LTU6_5M25R0S21M_J2T40, APT_HPM, Freq = 2017.5MHz, ACPEU1U, Pout = 11, Temp = -30, DAC1 = 0x8A, DAC2 = 0x69, VCC = 1.35
B34_Tx_5.1.6 | 34 |  |  | TX_MB_IN1,2 | ANT1,2,3 | 3.05 to 3.25 | 3:1 | +25 |  |  |  | APT |  | 14 to -40 | LTE | All |  |  | -31 | dBc | GBC | [13 empty] | -32.2681 |  | -34.3359 |  | -33.7139 | LTU6_10M50R0S27M_J2T38, APT_HPM, Freq = 2015MHz, ACPEU1U, Pout = 11, Temp = 25, VSWR = 3, Deg = 330, DAC1 = 0x8A, DAC2 = 0x69, VCC = 1.35
B34_Tx_5.2.1 | 34 | LTE UTRA ACLR 1 |  | TX_MB_IN1,2 | ANT1,2,3 | 3.15 | 1:1 | +25 |  |  |  | ET |  | 26.7 to 14 | LTE | All |  |  | -39 | dBc | GBC | [13 empty] | -42.9192 |  | -41.6079 |  | -40.5683 | QPSK_LTE15M_75_0, Freq =2017.5Mhz Pout = 25.7 Temp = 25
B34_Tx_5.2.2 | 34 |  |  | TX_MB_IN1,2 | ANT1,2,3 | 3.15 | 1:1 | -30 to 85 |  |  |  | ET |  | 26.2 to 14 | LTE | All |  |  | -36 | dBc | GBC | [13 empty] | -39.729 |  | -37.7943 |  | -38.4802 | QPSK_LTE10M_50_0, Freq =2015Mhz Pout = 25.2 Temp = -30
B34_Tx_5.2.3 | 34 |  |  | TX_MB_IN1,2 | ANT1,2,3 | 3.05 to 3.25 | 3:1 | +25 |  |  |  | ET |  | 26.7 to 14 | LTE | All |  |  | -34 | dBc | GBC
B34_Tx_5.2.4 | 34 |  |  | TX_MB_IN1,2 | ANT1,2,3 | 3.15 | 1:1 | +25 |  |  |  | APT |  | 14 to -40 | LTE | All |  |  | -39 | dBc | GBC | [13 empty] | -41.6312 |  | -41.8284 |  | -41.8728 | LTUQ_5M8R17S6M_J2T3, APT_HPM, Freq = 2012.5MHz, ACPU1U, Pout = 14, Temp = 25, DAC1 = 0x98, DAC2 = 0x79, VCC = 1.725
B34_Tx_5.2.5 | 34 |  |  | TX_MB_IN1,2 | ANT1,2,3 | 3.15 | 1:1 | -30 to 85 |  |  |  | APT |  | 14 to -40 | LTE | All |  |  | -36 | dBc | GBC | [13 empty] | -38.574 |  | -38.7966 |  | -37.6368 | LTU6_5M25R0S21M_J2T40, APT_HPM, Freq = 2017.5MHz, ACPU1U, Pout = 11, Temp = -30, DAC1 = 0x8A, DAC2 = 0x69, VCC = 1.35
B34_Tx_5.2.6 | 34 |  |  | TX_MB_IN1,2 | ANT1,2,3 | 3.05 to 3.25 | 3:1 | +25 |  |  |  | APT |  | 14 to -40 | LTE | All |  |  | -34 | dBc | GBC | [13 empty] | -35.092 |  | -36.6199 |  | -36.4661 | LTU6_5M25R0S21M_J2T40, APT_HPM, Freq = 2017.5MHz, ACPU1U, Pout = 11, Temp = 25, VSWR = 3, Deg = 330, DAC1 = 0x8A, DAC2 = 0x69, VCC = 1.35
B34_Tx_5.3.1 | 34 | LTE UTRA ACLR 2 |  | TX_MB_IN1,2 | ANT1,2,3 | 3.15 | 1:1 | +25 |  |  |  | ET |  | 26.7 to 14 | LTE | All |  |  | -42 | dBc | GBC | [13 empty] | -47.1656 |  | -45.9316 |  | -45.2598 | QPSK_LTE15M_75_0, Freq =2017.5Mhz Pout = 25.7 Temp = 25
B34_Tx_5.3.2 | 34 |  |  | TX_MB_IN1,2 | ANT1,2,3 | 3.15 | 1:1 | -30 to 85 |  |  |  | ET |  | 26.2 to 14 | LTE | All |  |  | -39 | dBc | GBC | [13 empty] | -40.2819 |  | -39.1885 |  | -39.455 | QPSK_LTE10M_50_0, Freq =2015Mhz Pout = 25.2 Temp = -30
B34_Tx_5.3.3 | 34 |  |  | TX_MB_IN1,2 | ANT1,2,3 | 3.05 to 3.25 | 3:1 | +25 |  |  |  | ET |  | 26.7 to 14 | LTE | All |  |  | -37 | dBc | GBC
B34_Tx_5.3.4 | 34 |  |  | TX_MB_IN1,2 | ANT1,2,3 | 3.15 | 1:1 | +25 |  |  |  | APT |  | 14 to -40 | LTE | All |  |  | -42 | dBc | GBC | [13 empty] | -45.1772 |  | -47.3039 |  | -46.8078 | LTU6_5M25R0S21M_J2T40, APT_HPM, Freq = 2012.5MHz, ACPU2U, Pout = 11, Temp = 25, DAC1 = 0x8A, DAC2 = 0x69, VCC = 1.35
B34_Tx_5.3.5 | 34 |  |  | TX_MB_IN1,2 | ANT1,2,3 | 3.15 | 1:1 | -30 to 85 |  |  |  | APT |  | 14 to -40 | LTE | All |  |  | -39 | dBc | GBC | [13 empty] | -41.7482 |  | -44.2322 |  | -43.0324 | LTU6_5M25R0S21M_J2T40, APT_HPM, Freq = 2017.5MHz, ACPU2U, Pout = 11, Temp = -30, DAC1 = 0x8A, DAC2 = 0x69, VCC = 1.35
B34_Tx_5.3.6 | 34 |  |  | TX_MB_IN1,2 | ANT1,2,3 | 3.05 to 3.25 | 3:1 | +25 |  |  |  | APT |  | 14 to -40 | LTE | All |  |  | -37 | dBc | GBC | [13 empty] | -38.0485 |  | -39.9851 |  | -39.4554 | LTU6_10M50R0S27M_J2T38, APT_HPM, Freq = 2015MHz, ACPU2U, Pout = 11, Temp = 25, VSWR = 3, Deg = 330, DAC1 = 0x8A, DAC2 = 0x69, VCC = 1.35
B34_Tx_5.4.1 | 34 | LTE EVM |  | TX_MB_IN1,2 | ANT1,2,3 | 3.15 | 1:1 | +25 |  |  |  | ET/APT |  | All | LTE | All |  |  | 2.5 | % | GBC | [13 empty] | 1.6612 |  | 1.7096 |  | 1.9918 | 64QAM_LTE5M_8_17, Freq =2012.5Mhz Pout = 24.7 Temp = 25
B34_Tx_5.4.2 | 34 |  |  | TX_MB_IN1,2 | ANT1,2,3 | 3.15 | 1:1 | -30 to 85 |  |  |  | ET/APT |  | All | LTE | All |  |  | 5 | % | GBC | [13 empty] | 2.78 |  | 2.788 |  | 2.8093 | 64QAM_LTE5M_8_17, Freq =2012.5Mhz Pout = 24.2 Temp = -30
B34_Tx_5.4.3 | 34 |  |  | TX_MB_IN1,2 | ANT1,2,3 | 3.05 to 3.25 | 3:1 | +25 |  |  |  | ET/APT |  | All | LTE | All |  |  | 6 | % | GBC | [13 empty] | 3.2176 |  | 3.3118 |  | 3.2467 | LTU1_5M8R0S20M_J2T15, APT_HPM, Freq = 2017.5MHz, Pout = 13, Temp = 25, VSWR = 3, Deg = 330, DAC1 = 0x96, DAC2 = 0x73, VCC = 1.575
B34_Tx_5.5.1 | 34 | LTE Spectrum Emission Mask Margin |  | TX_MB_IN1,2 | ANT1,2,3 | 3.15 | 1:1 | +25 | ± 0 - 1 | ± 0 - 1 | 0.03 | ET/APT |  | All | LTE | All | 3 | 5 |  | dB | GBC |  | Margin relative to 3GPP requirements per TS 36.101
B34_Tx_5.5.2 | 34 |  |  | TX_MB_IN1,2 | ANT1,2,3 | 3.15 | 1:1 | +25 | ± 1 - 2.5 | ± 1 - 2.5 | 1 | ET/APT |  | All | LTE | All | 3 | 5 |  | dB | GBC
B34_Tx_5.5.3 | 34 |  |  | TX_MB_IN1,2 | ANT1,2,3 | 3.15 | 1:1 | +25 | ± 2.5 - 2.8 | ± 2.5 - 2.8 | 1 | ET/APT |  | All | LTE | All | 3 | 5 |  | dB | GBC
B34_Tx_5.5.4 | 34 |  |  | TX_MB_IN1,2 | ANT1,2,3 | 3.15 | 1:1 | +25 | ± 2.8 - 5 | ± 2.8 - 5 | 1 | ET/APT |  | All | LTE | All | 3 | 5 |  | dB | GBC
B34_Tx_5.5.5 | 34 |  |  | TX_MB_IN1,2 | ANT1,2,3 | 3.15 | 1:1 | +25 | ± 5 - 6 | ± 5 - 6 | 1 | ET/APT |  | All | LTE | All | 3 | 5 |  | dB | GBC
B34_Tx_5.5.6 | 34 |  |  | TX_MB_IN1,2 | ANT1,2,3 | 3.15 | 1:1 | +25 | ± 6 - 10 | ± 6 - 10 | 1 | ET/APT |  | All | LTE | All | 3 | 5 |  | dB | GBC
B34_Tx_5.5.7 | 34 |  |  | TX_MB_IN1,2 | ANT1,2,3 | 3.15 | 1:1 | +25 | ± 10 - 15 | ± 10 - 15 | 1 | ET/APT |  | All | LTE | All | 3 | 5 |  | dB | GBC
B34_Tx_5.5.8 | 34 |  |  | TX_MB_IN1,2 | ANT1,2,3 | 3.15 | 1:1 | +25 | ± 15 - 20 | ± 15 - 20 | 1 | ET/APT |  | All | LTE | All | 3 | 5 |  | dB | GBC
B34_Tx_5.5.9 | 34 |  |  | TX_MB_IN1,2 | ANT1,2,3 | 3.15 | 1:1 | +25 | ± 20 - 25 | ± 20 - 25 | 1 | ET/APT |  | All | LTE | All | 3 | 5 |  | dB | GBC
B34_Tx_5.6.1 | 34 | TD-SCDMA ACLR 1 |  | TX_MB_IN1,2 | ANT1,2,3 | 3.15 | 1:1 | +25 |  |  |  | ET |  | 26.7 to 14 | TDSCDMA | All |  |  | -39 | dBc | GBC | [13 empty] | -44.3566 |  | -45.0509 |  | -44.3933 | QPSK_TDS-TC7_25_0, Freq =2017.5Mhz Pout = 26.7 Temp = 25
B34_Tx_5.6.2 | 34 |  |  | TX_MB_IN1,2 | ANT1,2,3 | 3.15 | 1:1 | -30 to 85 |  |  |  | ET |  | 26.2 to 14 | TDSCDMA | All |  |  | -36 | dBc | GBC | [13 empty] | -40.5707 |  | -40.6668 |  | -40.8445 | QPSK_TDS-TC7_25_0, Freq =2017.5Mhz Pout = 26.2 Temp = 85
B34_Tx_5.6.3 | 34 |  |  | TX_MB_IN1,2 | ANT1,2,3 | 3.05 to 3.25 | 3:1 | +25 |  |  |  | ET |  | 26.7 to 14 | TDSCDMA | All |  |  | -34 | dBc | GBC
B34_Tx_5.6.4 | 34 |  |  | TX_MB_IN1,2 | ANT1,2,3 | 3.15 | 1:1 | +25 |  |  |  | APT |  | 14 to -50 | TDSCDMA | All |  |  | -39 | dBc | GBC | [13 empty] | -44.3482 |  | -45.8721 |  | -45.724 | TDSCDMA_TS1_1P28MHZ, APT_HPM, Freq = 2015.8MHz, ACPU1U, Pout = 14, Temp = 25, DAC1 = 0x98, DAC2 = 0x79, VCC = 1.725
B34_Tx_5.6.5 | 34 |  |  | TX_MB_IN1,2 | ANT1,2,3 | 3.15 | 1:1 | -30 to 85 |  |  |  | APT |  | 14 to -50 | TDSCDMA | All |  |  | -36 | dBc | GBC | [13 empty] | -42.0694 |  | -43.6408 |  | -44.4037 | TDSCDMA_TS1_1P28MHZ, APT_HPM, Freq = 2017.5MHz, ACPU1U, Pout = 14, Temp = -30, DAC1 = 0x98, DAC2 = 0x79, VCC = 1.725
B34_Tx_5.6.6 | 34 |  |  | TX_MB_IN1,2 | ANT1,2,3 | 3.05 to 3.25 | 3:1 | +25 |  |  |  | APT |  | 14 to -50 | TDSCDMA | All |  |  | -34 | dBc | GBC | [13 empty] | -39.9945 |  | -41.0534 |  | -40.9554 | TDSCDMA_TS1_1P28MHZ, APT_HPM, Freq = 2015.8MHz, ACPU1U, Pout = 14, Temp = 25, VSWR = 3, Deg = 330, DAC1 = 0x98, DAC2 = 0x79, VCC = 1.725
B34_Tx_5.7.1 | 34 | TD-SCDMA ACLR 2 |  | TX_MB_IN1,2 | ANT1,2,3 | 3.15 | 1:1 | +25 |  |  |  | ET |  | 26.7 to 14 | TDSCDMA | All |  |  | -49 | dBc | GBC | [13 empty] | -57.5091 |  | -57.5127 |  | -57.1567 | QPSK_TDS-TC7_25_0, Freq =2017.5Mhz Pout = 26.7 Temp = 25
B34_Tx_5.7.2 | 34 |  |  | TX_MB_IN1,2 | ANT1,2,3 | 3.15 | 1:1 | -30 to 85 |  |  |  | ET |  | 26.2 to 14 | TDSCDMA | All |  |  | -46 | dBc | GBC | [13 empty] | -54.5951 |  | -54.3375 |  | -53.6918 | QPSK_TDS-TC7_25_0, Freq =2017.5Mhz Pout = 26.2 Temp = -30
B34_Tx_5.7.3 | 34 |  |  | TX_MB_IN1,2 | ANT1,2,3 | 3.05 to 3.25 | 3:1 | +25 |  |  |  | ET |  | 26.7 to 14 | TDSCDMA | All |  |  | -44 | dBc | GBC
B34_Tx_5.7.4 | 34 |  |  | TX_MB_IN1,2 | ANT1,2,3 | 3.15 | 1:1 | +25 |  |  |  | APT |  | 14 to -50 | TDSCDMA | All |  |  | -49 | dBc | GBC | [13 empty] | -59.8383 |  | -60.2606 |  | -59.3464 | TDSCDMA_TS1_1P28MHZ, APT_HPM, Freq = 2017.5MHz, ACPU2U, Pout = 14, Temp = 25, DAC1 = 0x98, DAC2 = 0x79, VCC = 1.725
B34_Tx_5.7.5 | 34 |  |  | TX_MB_IN1,2 | ANT1,2,3 | 3.15 | 1:1 | -30 to 85 |  |  |  | APT |  | 14 to -50 | TDSCDMA | All |  |  | -46 | dBc | GBC | [13 empty] | -59.5486 |  | -60.1616 |  | -59.3825 | TDSCDMA_TS1_1P28MHZ, APT_HPM, Freq = 2015.8MHz, ACPU2U, Pout = 14, Temp = 85, DAC1 = 0x98, DAC2 = 0x79, VCC = 1.725
B34_Tx_5.7.6 | 34 |  |  | TX_MB_IN1,2 | ANT1,2,3 | 3.05 to 3.25 | 3:1 | +25 |  |  |  | APT |  | 14 to -50 | TDSCDMA | All |  |  | -44 | dBc | GBC | [13 empty] | -57.4786 |  | -57.9413 |  | -57.0877 | TDSCDMA_TS1_1P28MHZ, APT_HPM, Freq = 2015.8MHz, ACPU2U, Pout = 14, Temp = 25, VSWR = 3, Deg = 300, DAC1 = 0x98, DAC2 = 0x79, VCC = 1.725
B34_Tx_5.8.1 | 34 | TDSCDMA EVM |  | TX_MB_IN1,2 | ANT1,2,3 | 3.15 | 1:1 | +25 |  |  |  | ET/APT |  | All | TDSCDMA | All |  |  | 2.5 | % | GBC | [13 empty] | 1.5586 |  | 1.7096 |  | 1.9918 | QPSK_LTE15M_75_0, Freq =2017.5Mhz Pout = 25.7 Temp = 25
B34_Tx_5.8.2 | 34 |  |  | TX_MB_IN1,2 | ANT1,2,3 | 3.15 | 1:1 | -30 to 85 |  |  |  | ET/APT |  | All | TDSCDMA | All |  |  | 5 | % | GBC | [13 empty] | 1.8602 |  | 1.9423 |  | 1.9929 | QPSK_LTE10M_12_38, Freq =2020Mhz Pout = 26.2 Temp = -30
B34_Tx_5.8.3 | 34 |  |  | TX_MB_IN1,2 | ANT1,2,3 | 3.05 to 3.25 | 3:1 | +25 |  |  |  | ET/APT |  | All | TDSCDMA | All |  |  | 6 | % | GBC | [13 empty] | 1.7318 |  | 1.5844 |  | 1.6049 | TDSCDMA_TS1_1P28MHZ, APT_HPM, Freq = 2015.8MHz, Pout = 14, Temp = 25, VSWR = 3, Deg = 300, DAC1 = 0x98, DAC2 = 0x79, VCC = 1.725
B34_Tx_5.9.1 | 34 | TD-SCDMA Spectrum Emission Mask Margin |  | TX_MB_IN1,2 | ANT1,2,3 | 3.15 | 1:1 | +25 | ± 0.8 - 1.8 MHz | ± 0.8 - 1.8 MHz |  | ET/APT |  | All | TDSCDMA | All | 3 | 5 |  | dB | GBC |  | MBW=30kHz (Margin relative to 3GPP requirements per TS 25.102)
B34_Tx_5.9.2 | 34 |  |  | TX_MB_IN1,2 | ANT1,2,3 | 3.15 | 1:1 | +25 | ± 1.8 - 2.4MHz | ± 1.8 - 2.4MHz |  | ET/APT |  | All | TDSCDMA | All | 3 | 5 |  | dB | GBC |  | MBW=30kHz (Margin relative to 3GPP requirements per TS 25.102)
B34_Tx_5.9.3 | 34 |  |  | TX_MB_IN1,2 | ANT1,2,3 | 3.15 | 1:1 | +25 | ± 2.4 - 4MHz | ± 2.4 - 4MHz |  | ET/APT |  | All | TDSCDMA | All | 3 | 5 |  | dB | GBC |  | MBW=1MHz (Margin relative to 3GPP requirements per TS 25.102)
B34_Tx_6 |  | Out of Band Emissions
B34_Tx_6.1.1 | 34 | 2nd Harmonic |  | TX_MB_IN1,2 | ANT1,2,3 |  | 3:1 | -30 to 85 | 4020 | 4050 | 1 | ET |  | Max | LTE | All |  |  | -36 | dBm/MHz | GBC
B34_Tx_6.2.1 | 34 | 3rd Harmonic |  | TX_MB_IN1,2 | ANT1,2,3 |  | 3:1 | -30 to 85 | 6030 | 6075 | 1 | ET |  | Max | LTE | All |  |  | -36 | dBm/MHz | GBC
B34_Tx_6.3.1 | 34 | 4th Harmonic |  | TX_MB_IN1,2 | ANT1,2,3 |  | 3:1 | -30 to 85 | 8040 | 8100 | 1 | ET |  | Max | LTE | All |  |  | -36 | dBm/MHz | GBC
B34_Tx_6.4.1 | 34 | 5th Harmonic and Higher |  | TX_MB_IN1,2 | ANT1,2,3 |  | 3:1 | -30 to 85 | 10050 | 12150 | 1 | ET |  | Max | LTE | All |  |  | -36 | dBm/MHz | GBC
B34_Tx_6.5.1 | 34 | ISM Band Noise |  | TX_MB_IN1,2 | ANT1,2,3 |  | 1:1 | +25 | 2400 | 2483 |  | ET |  | Max | LTE | All |  |  | -165 | dBm/Hz | GBC
B34_Tx_6.6.1 | 34 | 5 GHz WiFi Band Noise |  | TX_MB_IN1,2 | ANT1,2,3 |  | 1:1 | +25 | 5150 | 5925 |  | ET |  | Max | LTE | All |  |  | -150 | dBm/Hz | GBC
B34_Tx_6.7.1 | 34 | GPS/GLONASS/Beidou Noise |  | TX_MB_IN1,2 | ANT1,2,3 |  | 1:1 | +25 | 1559 | 1607 |  | ET |  | Max | LTE | All |  |  | -165 | dBm/Hz | GBC
B34_Tx_6.8.1 | 34 | L5 Band Noise |  | TX_MB_IN1,2 | ANT1,2,3 |  | 1:1 | +25 | 1164.45 | 1188.45 |  | ET |  | Max | LTE | All |  |  | -165 | dBm/Hz | GBC
B34_Tx_6.9.1 | 34 | E-UTRA Spurious Emissions |  | TX_MB_IN1,2 | ANT1,2,3 |  | 1:1 | +25 | 2110 | 2170 | 1 | ET |  | Max | LTE | All |  |  | -56 | dBm/MHz | GBC |  | Emissions into E-UTRA Band 1 | Unless otherwise stated, the spurious emission limits apply for the frequency ranges that are more than FOOB (MHz) in 3GPP TS36.101 Table 6.6.3.1-1 from the edge of the channel bandwidth. As exceptions, measurements with a level up to -30dBm is permitted for each assigned E-UTRA carrier used in the measurement due to 2nd, 3rd, 4th [or 5th] harmonic spurious emissions. An exception is allowed if there is at least one individual RB within the transmission bandwidth for which the 2nd, 3rd or 4th harmonic totally or partially overlaps the measurement bandwidth (MBW). If the limit is exceeded in any frequency range the PA supplier shall verify compliance to spur emissions requirements according to TS 36.101 6.6.3.2. All measurements need to be done with modulated signal (LTE 20 MHz, 100RB and 1 RB) | [10 empty] | -84 |  | -83.86 |  | -84.15 | LTE15_QPSK_75, ET_HPM, Freq = 2017.5MHz, Pout = 25.7, Temp = 25, DAC1 = 0xA0, DAC2 = 0x90
B34_Tx_6.9.2 | 34 |  |  | TX_MB_IN1,2 | ANT1,2,3 |  | 1:1 | +25 | 1805 | 1880 | 1 | ET |  | Max | LTE | All |  |  | -56 | dBm/MHz | GBC |  | Emissions into E-UTRA Band 3 | [11 empty] | -80.29 |  | -76.67 |  | -79.85 | LTE15_QPSK_75, ET_HPM, Freq = 2017.5MHz, Pout = 25.7, Temp = 25, DAC1 = 0xA0, DAC2 = 0x90
B34_Tx_6.9.3 | 34 |  |  | TX_MB_IN1,2 | ANT1,2,3 |  | 1:1 | +25 | 2620 | 2690 | 1 | ET |  | Max | LTE | All |  |  | -56 | dBm/MHz | GBC |  | Emissions into E-UTRA Band 7 | [11 empty] | -82.26 |  | -82.16 |  | -82.23 | LTE15_QPSK_75, ET_HPM, Freq = 2017.5MHz, Pout = 25.7, Temp = 25, DAC1 = 0xA0, DAC2 = 0x90
B34_Tx_6.9.4 | 34 |  |  | TX_MB_IN1,2 | ANT1,2,3 |  | 1:1 | +25 | 925 | 960 | 1 | ET |  | Max | LTE | All |  |  | -56 | dBm/MHz | GBC |  | Emissions into E-UTRA Band 8 | [11 empty] | -86.72 |  | -86.72 |  | -86.78 | LTE15_QPSK_75, ET_HPM, Freq = 2017.5MHz, Pout = 25.7, Temp = 25, DAC1 = 0xA0, DAC2 = 0x90
B34_Tx_6.9.5 | 34 |  |  | TX_MB_IN1,2 | ANT1,2,3 |  | 1:1 | +25 | 1475.9 | 1495.9 | 1 | ET |  | Max | LTE | All |  |  | -56 | dBm/MHz | GBC |  | Emissions into E-UTRA Band 11 | [11 empty] | -85.25 |  | -85.1 |  | -85.18 | LTE15_QPSK_75, ET_HPM, Freq = 2017.5MHz, Pout = 25.7, Temp = 25, DAC1 = 0xA0, DAC2 = 0x90
B34_Tx_6.9.6 | 34 |  |  | TX_MB_IN1,2 | ANT1,2,3 |  | 1:1 | +25 | 860 | 875 | 1 | ET |  | Max | LTE | All |  |  | -56 | dBm/MHz | GBC |  | Emissions into E-UTRA Band 18 | [11 empty] | -86.56 |  | -86.89 |  | -86.55 | LTE15_QPSK_75, ET_HPM, Freq = 2017.5MHz, Pout = 25.7, Temp = 25, DAC1 = 0xA0, DAC2 = 0x90
B34_Tx_6.9.7 | 34 |  |  | TX_MB_IN1,2 | ANT1,2,3 |  | 1:1 | +25 | 875 | 890 | 1 | ET |  | Max | LTE | All |  |  | -56 | dBm/MHz | GBC |  | Emissions into E-UTRA Band 19 | [11 empty] | -86.61 |  | -85.97 |  | -86.32 | LTE15_QPSK_75, ET_HPM, Freq = 2017.5MHz, Pout = 25.7, Temp = 25, DAC1 = 0xA0, DAC2 = 0x90
B34_Tx_6.9.8 | 34 |  |  | TX_MB_IN1,2 | ANT1,2,3 |  | 1:1 | +25 | 791 | 821 | 1 | ET |  | Max | LTE | All |  |  | -56 | dBm/MHz | GBC |  | Emissions into E-UTRA Band 20 | [11 empty] | -87.42 |  | -87.18 |  | -87.5 | LTE15_QPSK_75, ET_HPM, Freq = 2017.5MHz, Pout = 25.7, Temp = 25, DAC1 = 0xA0, DAC2 = 0x90
B34_Tx_6.9.9 | 34 |  |  | TX_MB_IN1,2 | ANT1,2,3 |  | 1:1 | +25 | 1495.9 | 1510.9 | 1 | ET |  | Max | LTE | All |  |  | -56 | dBm/MHz | GBC |  | Emissions into E-UTRA Band 21 | [11 empty] | -84.48 |  | -84.75 |  | -84.78 | LTE15_QPSK_75, ET_HPM, Freq = 2017.5MHz, Pout = 25.7, Temp = 25, DAC1 = 0xA0, DAC2 = 0x90
B34_Tx_6.9.10 | 34 |  |  | TX_MB_IN1,2 | ANT1,2,3 |  | 1:1 | +25 | 3510 | 3590 | 1 | ET |  | Max | LTE | All |  |  | -56 | dBm/MHz | GBC |  | Emissions into E-UTRA Band 22 | [11 empty] | -81.89 |  | -81.67 |  | -81.59 | LTE15_QPSK_75, ET_HPM, Freq = 2017.5MHz, Pout = 25.7, Temp = 25, DAC1 = 0xA0, DAC2 = 0x90
B34_Tx_6.9.11 | 34 |  |  | TX_MB_IN1,2 | ANT1,2,3 |  | 1:1 | +25 | 859 | 894 | 1 | ET |  | Max | LTE | All |  |  | -56 | dBm/MHz | GBC |  | Emissions into E-UTRA Band 26 | [11 empty] | -86.91 |  | -86.99 |  | -86.94 | LTE15_QPSK_75, ET_HPM, Freq = 2017.5MHz, Pout = 25.7, Temp = 25, DAC1 = 0xA0, DAC2 = 0x90
B34_Tx_6.9.12 | 34 |  |  | TX_MB_IN1,2 | ANT1,2,3 |  | 1:1 | +25 | 758 | 803 | 1 | ET |  | Max | LTE | All |  |  | -56 | dBm/MHz | GBC |  | Emissions into E-UTRA Band 28 | [11 empty] | -87.21 |  | -87.08 |  | -87.2 | LTE15_QPSK_75, ET_HPM, Freq = 2017.5MHz, Pout = 25.7, Temp = 25, DAC1 = 0xA0, DAC2 = 0x90
B34_Tx_6.9.13 | 34 |  |  | TX_MB_IN1,2 | ANT1,2,3 |  | 1:1 | +25 | 462.5 | 467.5 | 1 | ET |  | Max | LTE | All |  |  | -56 | dBm/MHz | GBC |  | Emissions into E-UTRA Band 31 | [11 empty] | -86.74 |  | -86.64 |  | -87.25 | LTE15_QPSK_75, ET_HPM, Freq = 2017.5MHz, Pout = 25.7, Temp = 25, DAC1 = 0xA0, DAC2 = 0x90
B34_Tx_6.9.14 | 34 |  |  | TX_MB_IN1,2 | ANT1,2,3 |  | 1:1 | +25 | 1452 | 1496 | 1 | ET |  | Max | LTE | All |  |  | -56 | dBm/MHz | GBC |  | Emissions into E-UTRA Band 32 | [11 empty] | -85.66 |  | -85.17 |  | -85.67 | LTE15_QPSK_75, ET_HPM, Freq = 2017.5MHz, Pout = 25.7, Temp = 25, DAC1 = 0xA0, DAC2 = 0x90
B34_Tx_6.9.15 | 34 |  |  | TX_MB_IN1,2 | ANT1,2,3 |  | 1:1 | +25 | 1900 | 1920 | 1 | ET |  | Max | LTE | All |  |  | -56 | dBm/MHz | GBC |  | Emissions into E-UTRA Band 33 | [11 empty] | -82.9 |  | -82.61 |  | -82.78 | LTE15_QPSK_75, ET_HPM, Freq = 2017.5MHz, Pout = 25.7, Temp = 25, DAC1 = 0xA0, DAC2 = 0x90
B34_Tx_6.9.16 | 34 |  |  | TX_MB_IN1,2 | ANT1,2,3 |  | 1:1 | +25 | 2570 | 2620 | 1 | ET |  | Max | LTE | All |  |  | -56 | dBm/MHz | GBC |  | Emissions into E-UTRA Band 38 | [11 empty] | -82.59 |  | -82.03 |  | -82.71 | LTE15_QPSK_75, ET_HPM, Freq = 2017.5MHz, Pout = 25.7, Temp = 25, DAC1 = 0xA0, DAC2 = 0x90
B34_Tx_6.9.17 | 34 |  |  | TX_MB_IN1,2 | ANT1,2,3 |  | 1:1 | +25 | 1880 | 1920 | 1 | ET |  | Max | LTE | All |  |  | -56 | dBm/MHz | GBC |  | Emissions into E-UTRA Band 39 | [11 empty] | -80.91 |  | -78.73 |  | -80.06 | LTE15_QPSK_75, ET_HPM, Freq = 2017.5MHz, Pout = 25.7, Temp = 25, DAC1 = 0xA0, DAC2 = 0x90
B34_Tx_6.9.18 | 34 |  |  | TX_MB_IN1,2 | ANT1,2,3 |  | 1:1 | +25 | 2300 | 2400 | 1 | ET |  | Max | LTE | All |  |  | -56 | dBm/MHz | GBC |  | Emissions into E-UTRA Band 40 | [11 empty] | -83.51 |  | -83.34 |  | -83.54 | LTE15_QPSK_75, ET_HPM, Freq = 2017.5MHz, Pout = 25.7, Temp = 25, DAC1 = 0xA0, DAC2 = 0x90
B34_Tx_6.9.19 | 34 |  |  | TX_MB_IN1,2 | ANT1,2,3 |  | 1:1 | +25 | 2496 | 2690 | 1 | ET |  | Max | LTE | All |  |  | -56 | dBm/MHz | GBC |  | Emissions into E-UTRA Band 41 | [11 empty] | -82.8 |  | -82.67 |  | -82.59 | LTE15_QPSK_75, ET_HPM, Freq = 2017.5MHz, Pout = 25.7, Temp = 25, DAC1 = 0xA0, DAC2 = 0x90
B34_Tx_6.9.20 | 34 |  |  | TX_MB_IN1,2 | ANT1,2,3 |  | 1:1 | +25 | 3400 | 3600 | 1 | ET |  | Max | LTE | All |  |  | -56 | dBm/MHz | GBC |  | Emissions into E-UTRA Band 42 | [11 empty] | -82.13 |  | -81.75 |  | -82.12 | LTE15_QPSK_75, ET_HPM, Freq = 2017.5MHz, Pout = 25.7, Temp = 25, DAC1 = 0xA0, DAC2 = 0x90
B34_Tx_6.9.21 | 34 |  |  | TX_MB_IN1,2 | ANT1,2,3 |  | 1:1 | +25 | 3600 | 3800 | 1 | ET |  | Max | LTE | All |  |  | -56 | dBm/MHz | GBC |  | Emissions into E-UTRA Band 43 | [11 empty] | -84.08 |  | -84.34 |  | -83.75 | LTE15_QPSK_75, ET_HPM, Freq = 2017.5MHz, Pout = 25.7, Temp = 25, DAC1 = 0xA0, DAC2 = 0x90
B34_Tx_6.9.22 | 34 |  |  | TX_MB_IN1,2 | ANT1,2,3 |  | 1:1 | +25 | 703 | 803 | 1 | ET |  | Max | LTE | All |  |  | -56 | dBm/MHz | GBC |  | Emissions into E-UTRA Band 44 | [11 empty] | -87.84 |  | -87.8 |  | -87.92 | LTE15_QPSK_75, ET_HPM, Freq = 2017.5MHz, Pout = 25.7, Temp = 25, DAC1 = 0xA0, DAC2 = 0x90
B34_Tx_6.9.23 | 34 |  |  | TX_MB_IN1,2 | ANT1,2,3 |  | 1:1 | +25 | 1447 | 1467 | 1 | ET |  | Max | LTE | All |  |  | -56 | dBm/MHz | GBC |  | Emissions into E-UTRA Band 45 | [11 empty] | -85.13 |  | -85.05 |  | -85.59 | LTE15_QPSK_75, ET_HPM, Freq = 2017.5MHz, Pout = 25.7, Temp = 25, DAC1 = 0xA0, DAC2 = 0x90
B34_Tx_6.9.24 | 34 |  |  | TX_MB_IN1,2 | ANT1,2,3 |  | 1:1 | +25 | 2110 | 2200 | 1 | ET |  | Max | LTE | All |  |  | -56 | dBm/MHz | GBC |  | Emissions into E-UTRA Band 65 | [11 empty] | -84.06 |  | -83.91 |  | -83.85 | LTE15_QPSK_75, ET_HPM, Freq = 2017.5MHz, Pout = 25.7, Temp = 25, DAC1 = 0xA0, DAC2 = 0x90
B34_Tx_6.9.25 | 34 |  |  | TX_MB_IN1,2 | ANT1,2,3 |  | 1:1 | +25 | 738 | 758 | 1 | ET |  | Max | LTE | All |  |  | -56 | dBm/MHz | GBC |  | Emissions into E-UTRA Band 67 | [11 empty] | -87.07 |  | -87.42 |  | -86.79 | LTE15_QPSK_75, ET_HPM, Freq = 2017.5MHz, Pout = 25.7, Temp = 25, DAC1 = 0xA0, DAC2 = 0x90
B34_Tx_6.9.26 | 34 |  |  | TX_MB_IN1,2 | ANT1,2,3 |  | 1:1 | +25 | 2570 | 2620 | 1 | ET |  | Max | LTE | All |  |  | -56 | dBm/MHz | GBC |  | Emissions into E-UTRA Band 69 | [11 empty] | -82.78 |  | -82.53 |  | -82.51 | LTE15_QPSK_75, ET_HPM, Freq = 2017.5MHz, Pout = 25.7, Temp = 25, DAC1 = 0xA0, DAC2 = 0x90
B34_Tx_6.9.27 | 34 |  |  | TX_MB_IN1,2 | ANT1,2,3 |  | 1:1 | +25 | 1884.5 | 1915.7 | 0.3 | ET |  | Max | LTE | All |  |  | -41 | dBm/300kHz | GBC | [13 empty] | -87.63 |  | -85.92 |  | -85.4 | LTE15_QPSK_75, ET_HPM, Freq = 2017.5MHz, Pout = 25.7, Temp = 25, DAC1 = 0xA0, DAC2 = 0x90
B34_Tx_6.9.28 | 34 |  |  | TX_HB_IN1,2 | ANT1,2,3 |  | 1:1 | +25 | 30 | 1000 | 0.1 | ET |  | Max | LTE | All |  |  | -39 | dBm/100kHz | GBC |  | 3GPP General Spurious Emissions Limits | [11 empty] | -88.16 |  | -87.37 |  | -88.17 | LTE15_QPSK_75, ET_HPM, Freq = 2017.5MHz, Pout = 25.7, Temp = 25, DAC1 = 0xA0, DAC2 = 0x90
B34_Tx_6.9.29 | 34 |  |  | TX_HB_IN1,2 | ANT1,2,3 |  | 1:1 | +25 | 1000 | 12750 | 1 | ET |  | Max | LTE | All |  |  | -36 | dBm/1MHz | GBC |  | 3GPP General Spurious Emissions Limits | [11 empty] | -35.06 |  | -33.93 |  | -35.85 | LTE15_QPSK_75, ET_HPM, Freq = 2017.5MHz, Pout = 25.7, Temp = 25, DAC1 = 0xA0, DAC2 = 0x90
B34_Tx_6.10.1 | 34 | TD-SCDMA Spurious Emissions |  | TX_MB_IN1,2 | ANT1,2,3 |  | 1:1 | +25 | 703 | 803 | 1 | ET |  | Max | TDSCDMA | All |  |  | -56 | dBm/MHz | GBC | [13 empty] | -87.91 |  | -87.63 |  | -87.5 | TDS-TC7, ET_HPM, Freq = 2024.2MHz, Pout = 26.7, Temp = 25, DAC1 = 0xA0, DAC2 = 0x90
B34_Tx_6.10.2 | 34 |  |  | TX_MB_IN1,2 | ANT1,2,3 |  | 1:1 | +25 | 921 | 925 | 0.1 | ET |  | Max | TDSCDMA | All |  |  | -66 | dBm/100kHz | GBC | [13 empty] | -95.29 |  | -94.58 |  | -94.64 | TDS-TC7, ET_HPM, Freq = 2024.2MHz, Pout = 26.7, Temp = 25, DAC1 = 0xA0, DAC2 = 0x90
B34_Tx_6.10.3 | 34 |  |  | TX_MB_IN1,2 | ANT1,2,3 |  | 1:1 | +25 | 925 | 935 | 0.1 | ET |  | Max | TDSCDMA | All |  |  | -73 | dBm/100kHz | GBC | [13 empty] | -95.06 |  | -95.17 |  | -95.25 | TDS-TC7, ET_HPM, Freq = 2017.5MHz, Pout = 26.7, Temp = 25, DAC1 = 0xA0, DAC2 = 0x90
B34_Tx_6.10.4 | 34 |  |  | TX_MB_IN1,2 | ANT1,2,3 |  | 1:1 | +25 | 935 | 960 | 0.1 | ET |  | Max | TDSCDMA | All |  |  | -85 | dBm/100kHz | GBC | [13 empty] | -95.63 |  | -95.78 |  | -95.55 | TDS-TC7, ET_HPM, Freq = 2017.5MHz, Pout = 26.7, Temp = 25, DAC1 = 0xA0, DAC2 = 0x90
B34_Tx_6.10.5 | 34 |  |  | TX_MB_IN1,2 | ANT1,2,3 |  | 1:1 | +25 | 1805 | 1880 | 0.1 | ET |  | Max | TDSCDMA | All |  |  | -77 | dBm/100kHz | GBC | [13 empty] | -92.62 |  | -93.01 |  | -92.83 | TDS-TC7, ET_HPM, Freq = 2010.8MHz, Pout = 26.7, Temp = 25, DAC1 = 0xA0, DAC2 = 0x90
B34_Tx_6.10.6 | 34 |  |  | TX_MB_IN1,2 | ANT1,2,3 |  | 1:1 | +25 | 1880 | 1920 | 1 | ET |  | Max | TDSCDMA | All |  |  | -71 | dBm/MHz | GBC | [13 empty] | -84.5 |  | -83.96 |  | -84.59 | TDS-TC7, ET_HPM, Freq = 2024.2MHz, Pout = 26.7, Temp = 25, DAC1 = 0xA0, DAC2 = 0x90
B34_Tx_6.10.7 | 34 |  |  | TX_MB_IN1,2 | ANT1,2,3 |  | 1:1 | +25 | 2300 | 2400 | 1 | ET |  | Max | TDSCDMA | All |  |  | -71 | dBm/MHz | GBC | [13 empty] | -83.62 |  | -83.29 |  | -83.54 | TDS-TC7, ET_HPM, Freq = 2017.5MHz, Pout = 26.7, Temp = 25, DAC1 = 0xA0, DAC2 = 0x90
B34_Tx_6.10.8 | 34 |  |  | TX_MB_IN1,2 | ANT1,2,3 |  | 1:1 | +25 | 2496 | 2690 | 1 | ET |  | Max | TDSCDMA | All |  |  | -56 | dBm/MHz | GBC | [13 empty] | -83.07 |  | -82.85 |  | -82.95 | TDS-TC7, ET_HPM, Freq = 2017.5MHz, Pout = 26.7, Temp = 25, DAC1 = 0xA0, DAC2 = 0x90
B34_Tx_7 |  | Envelope Tracking and DPD
B34_Tx_7.1.1 | 34 | Gain Expansion, Waterfall Characterisitic | [9 empty] | ET |  | All | All | All |  |  | 2 | dB | GBC |  | Flat AMAM response with < 2dB gain expansion at peak power
B34_Tx_7.2.1 | 34 | Noise Transfer from VCC to RF Output | [9 empty] | All | [5 empty] | 0 |  | dB | GBC
B34_Tx_7.3.1 | 34 | Gain Dispersion | [9 empty] | ET |  |  |  |  | 1 | 2 | 3 | dB | GBC |  | Gain dispersion is hereby the difference between gain at VCC=4V and gain at VCC=1V whereas the gain data is taken at P=10dBm (assuming a flat gain trajectory around P=10dBm). Use "Oktoberfest" tool for compliance testing.
B34_Tx_7.4.1 | 34 | Delta Delay over Modulation Bandwidth | [9 empty] | ET |  |  |  |  | -3 |  | 3 | ns | GBC |  | The ET delay dispersion vs. frequency shall be measured with "Oktoberfest" tool. The delay dispersion over any supported modulation bandwidth shall be less than specified value. The requirement is applicable up to 2.5MHz offset from band edge (in-band range) accounting for filter skirt effects.
B34_Tx_7.5.1 | 34 | AM-AM Memory Effect Standard Deviation | [9 empty] | ET |  | Max | LTE | TC2 |  |  | 0.15 | dB | GBC |  | Measured at RMS output power level
B34_Tx_7.5.2 | 34 | [10 empty] | ET |  | Max | LTE | TC6 |  |  | 0.2 | dB | GBC
B34_Tx_7.6.1 | 34 | AM-PM Memory Effect Standard Deviation | [9 empty] | ET |  | Max | LTE | TC2 |  |  | 1.5 | deg | GBC |  | Measured at RMS output power level
B34_Tx_7.6.2 | 34 | [10 empty] | ET |  | Max | LTE | TC6 |  |  | 1.5 | deg | GBC
B34_Tx_8 |  | Receive Band Noise
B34_Tx_9 |  | Tx Leakage
B34_Tx_9.1.1 | 34 | Band 34 Tx Leakage to Inactive Rx Port |  | TX_MB_IN1,2 | PRX_OUT1,2,3,4 | 3.15 | 1:1 | +25 | 2010 | 2025 |  | ET |  | Max |  |  |  |  | -12 | dBm | GBC |  | Tx Input Active on Measured Pin | [11 empty] | -32.8122 |  | -34.1337 |  | -32.3295 | QPSK_LTE10M_1_0, Freq =2015Mhz Pout = 26.7 Temp = 25
B34_Tx_9.1.2 | 34 |  |  | TX_MB_IN1,2 | PRX_OUT1,2,3,4 | 3.15 | 1:1 | -30 to 85 | 2010 | 2025 |  | ET |  | Max |  |  |  |  | -9 | dBm | GBC |  | Tx Input Active on Measured Pin | [11 empty] | -32.2798 |  | -31.4397 |  | -31.9417 | QPSK_LTE10M_1_0, Freq =2015Mhz Pout = 26.2 Temp = 85
B34_Tx_9.2.1 | 34 | Band 34 Tx Leakage to MIMO Output Port |  | TX_MB_IN1,2 | MIMO_OUT | 3.15 | 1:1 | -30 to 85 | 2010 | 2025 |  | ET |  | Max |  |  |  |  | -3 | dBm | GBC |  | Tx Input Active on Measured Pin | [11 empty] | -27.3793 |  | -28.225 |  | -27.508 | QPSK_LTE10M_1_0, Freq =2015Mhz Pout = 26.2 Temp = 85
B34_Tx_9.3.1 | 34 | Band 34 Tx Leakage to DRX Output Port |  | TX_MB_IN1,2 | DRX_OUT | 3.15 | 1:1 | -30 to 85 | 2010 | 2025 |  | ET |  | Max |  |  |  |  | -3 | dBm | GBC |  | Tx Input Active on Measured Pin | [11 empty] | -29.0783 |  | -29.0724 |  | -28.6613 | QPSK_LTE10M_1_0, Freq =2015Mhz Pout = 26.2 Temp = 85
B34_Tx_10 |  | Port to Port Isolation
B34_Tx_10.1.1 | 34 | Active TX Input to Inactive Rx Output Isolation |  | TX_MB_IN1,2 | PRX_OUT1,2,3,4 | 3.15 | 1:1 | -30 to 85 | 1710 | 2690 |  | ET |  | Max |  |  | 35 |  |  | dB | GBC |  | Tx Input Active on Measured Port, Rx Output Inactive on Measured Port | [10 empty] | 52.5537 |  | 51.1305 |  |  |  | Freq = 2029MHz, Temp = -33, In_port = TX_MB_IN_1 (1), Out_port = PRX_OUT_3 (10), Meas = S1001, PA_DRV = A0, PA_MAIN = 90, UDR_WR_BAND = B34OUT1, GAIN_MODE = G0, LNA_BAIS(0B,0C,0D,0E) = 0(BS0), 0(BS0), 0(BS0), 0(BS0), VCC = 3.8, Spec_num = B34_Tx_10.1.1, Cond_num = 37548
B34_Tx_10.2.1 | 34 | Active Tx Input to Inactive Tx Input Isolation |  | TX_MB_IN1,2 | TX_MB_IN1,2; TX_MB_IN1,2 | 3.15 | 1:1 | -30 to 85 | 1710 | 2690 |  | ET |  | Max |  |  | 20 |  |  | dB | GBC | [12 empty] | 15.4852 |  | 15.6988 |  |  |  | Freq = 1952MHz, Temp = -33, In_port = TX_MB_IN_2 (2), Out_port = TX_MB_IN_1 (1), Meas = S12, PA_DRV = A0, PA_MAIN = 90, UDR_WR_BAND = B34OUT1, GAIN_MODE = G0, LNA_BAIS(0B,0C,0D,0E) = 45(BS5), 0(BS0), 0(BS0), 0(BS0), VCC = 3.8, Spec_num = B34_Tx_10.2.1, Cond_num = 37563
B34_Tx_10.3.1 | 34 | Active Tx Input to DRX Output Isolation |  | TX_MB_IN1,2 | DRX_OUT | 3.15 | 1:1 | -30 to 85 | 1710 | 2690 |  | ET |  | Max |  |  | 60 |  |  | dB | GBC | [12 empty] | 24.6713 |  | 24.6394 |  |  |  | Freq = 2023MHz, Temp = -33, In_port = TX_MB_IN_2 (2), Out_port = DRX_OUT (14), Meas = S1402, PA_DRV = A0, PA_MAIN = 90, UDR_WR_BAND = B34OUT1, GAIN_MODE = G0, LNA_BAIS(0B,0C,0D,0E) = 45(BS5), 0(BS0), 0(BS0), 0(BS0), VCC = 3.8, Spec_num = B34_Tx_10.3.1, Cond_num = 37566
B34_Tx_10.4.1 | 34 | Active Tx Input to MIMO Output Isolation |  | TX_MB_IN1,2 | MIMO_OUT | 3.15 | 1:1 | -30 to 85 | 1710 | 2690 |  | ET |  | Max |  |  | 40 |  |  | dB | GBC | [12 empty] | 23.9038 |  | 23.871 |  |  |  | Freq = 2022MHz, Temp = -33, In_port = TX_MB_IN_2 (2), Out_port = MIMO_OUT (15), Meas = S1502, PA_DRV = A0, PA_MAIN = 90, UDR_WR_BAND = B34OUT1, GAIN_MODE = G0, LNA_BAIS(0B,0C,0D,0E) = 45(BS5), 0(BS0), 0(BS0), 0(BS0), VCC = 3.8, Spec_num = B34_Tx_10.4.1, Cond_num = 37567
B34_Tx_10.5.1 | 34 | Active Rx Port to Inactive Rx Port Isolation |  | PRX_OUT1,2,3,4 | PRX_OUT1,2,3,4 | 3.15 | 1:1 | -30 to 85 | 1710 | 2690 |  | ET |  | Max |  |  | 30 |  |  | dB | GBC | [12 empty] | 27.5021 |  | 27.7686 |  |  |  | Freq = 2671.5MHz, Temp = -33, In_port = PRX_OUT_3 (10), Out_port = PRX_OUT_1 (8), Meas = S0810, PA_DRV = A0, PA_MAIN = 90, UDR_WR_BAND = B34OUT3, GAIN_MODE = G0, LNA_BAIS(0B,0C,0D,0E) = 45(BS5), 0(BS0), 0(BS0), 0(BS0), VCC = 3.8, Spec_num = B34_Tx_10.5.1, Cond_num = 37589
B34_Tx_10.6.1 | 34 | Inactive Rx Port to Inactive Rx Port Isolation |  | PRX_OUT1,2,3,4 | PRX_OUT1,2,3,4 | 3.15 | 1:1 | -30 to 85 | 1710 | 2690 |  | ET |  | Max |  |  | 30 |  |  | dB | GBC | [12 empty] | 34.9008 |  | 35.0945 |  |  |  | Freq = 2685MHz, Temp = 85, In_port = PRX_OUT_1 (8), Out_port = PRX_OUT_3 (10), Meas = S1008, PA_DRV = A0, PA_MAIN = 90, UDR_WR_BAND = B34OUT2, GAIN_MODE = G0, LNA_BAIS(0B,0C,0D,0E) = 45(BS5), 0(BS0), 0(BS0), 0(BS0), VCC = 3.8, Spec_num = B34_Tx_10.6.1, Cond_num = 54252
B34_Tx_10.7.1 | 34 | Active Antenna to Active Antenna Isolation |  | ANT1,2,3 | ANT1,2,3 | 3.15 | 1:1 | -30 to 85 | 1710 | 2690 |  | ET |  | Max |  |  | 20 |  |  | dB | GBC | [12 empty] | 24.655 |  | 24.8549 |  |  |  | Freq = 2449MHz, Temp = -33, In_port = ANT_3 (7), Out_port = ANT_1 (5), Meas = S57, PA_DRV = A0, PA_MAIN = 90, UDR_WR_BAND = B34OUT1, GAIN_MODE = G5, LNA_BAIS(0B,0C,0D,0E) = 45(BS5), 0(BS0), 0(BS0), 0(BS0), VCC = 3.8, Spec_num = B34_Tx_10.7.1, Cond_num = 37429
B34_Tx_10.8.1 | 34 | Active Antenna to Inactive Antenna Isolation |  | ANT1,2,3 | ANT1,2,3 | 3.15 | 1:1 | -30 to 85 | 1710 | 2690 |  | ET |  | Max |  |  | 30 |  |  | dB | GBC | [12 empty] | 20.2685 |  | 20.6162 |  |  |  | Freq = 2451MHz, Temp = -33, In_port = ANT_1 (5), Out_port = ANT_3 (7), Meas = S75, PA_DRV = A0, PA_MAIN = 90, UDR_WR_BAND = B34OUT1, GAIN_MODE = G0, LNA_BAIS(0B,0C,0D,0E) = 45(BS5), 0(BS0), 0(BS0), 0(BS0), VCC = 3.8, Spec_num = B34_Tx_10.8.1, Cond_num = 37472
B34_Tx_11 |  | RF Leakage to Other Ports
B34_Tx_11.1.1 | 34 | Leakage to VCC1 (Fundamental) |  | TX_MB_IN1,2 | VCC1 | 3.15 | 1:1 | -30 to 85 |  |  |  | ET |  | Max |  |  |  |  | TBD | dBm | GBC | [13 empty] | -28.5 |  | -26.2697 |  | -27.5022 | B34_VCC_RF_LEAKAGE_TX_MB_IN1_ANT2, Freq = 2020MHz, DAC1 = 0xA0, DAC2 = 0x90, Pout = 25.68029423, Temp = -30, VCC = 3.8
B34_Tx_11.2.1 | 34 | Leakage to VCC1 (All Harmonics) |  | TX_MB_IN1,2 | VCC1 | 3.15 | 1:1 | -30 to 85 |  |  |  | ET |  | Max |  |  |  |  | TBD | dBm | GBC | [13 empty] | -39.1433 |  | -40.4557 |  | -40.9271 | B34_VCC_RF_LEAKAGE_TX_MB_IN2_ANT2, Freq = 2020MHz, DAC1 = 0xA0, DAC2 = 0x90, Pout = 25.702128606, Temp = 25, VCC = 3.8
B34_Tx_11.3.1 | 34 | Leakage to VCC2 (Fundamental) |  | TX_MB_IN1,2 | VCC2 | 3.15 | 1:1 | -30 to 85 |  |  |  | ET |  | Max |  |  |  |  | TBD | dBm | GBC | [13 empty] | -28.5 |  | -26.2697 |  | -27.5022 | B34_VCC_RF_LEAKAGE_TX_MB_IN1_ANT2, Freq = 2020MHz, DAC1 = 0xA0, DAC2 = 0x90, Pout = 25.68029423, Temp = -30, VCC = 3.8
B34_Tx_11.4.1 | 34 | Leakage to VCC2 (All Harmonics) |  | TX_MB_IN1,2 | VCC2 | 3.15 | 1:1 | -30 to 85 |  |  |  | ET |  | Max |  |  |  |  | TBD | dBm | GBC | [13 empty] | -39.1433 |  | -40.4557 |  | -40.9271 | B34_VCC_RF_LEAKAGE_TX_MB_IN2_ANT2, Freq = 2020MHz, DAC1 = 0xA0, DAC2 = 0x90, Pout = 25.702128606, Temp = 25, VCC = 3.8
B34_Tx_11.5.1 | 34 | Leakage to VIO (Fundamental) |  | TX_MB_IN1,2 | VIO_RX | 3.15 | 1:1 | -30 to 85 |  |  |  | ET |  | Max |  |  |  |  | TBD | dBm | GBC | [13 empty] | -35.4198 |  | -35.4016 |  | -35.7383 | B34_VIO_RX_RF_LEAKAGE_TX_MB_IN2_ANT2, Freq = 2020MHz, DAC1 = 0xA0, DAC2 = 0x90, Pout = 25.684764106, Temp = -30, VCC = 3.8
B34_Tx_11.6.1 | 34 | Leakage to VIO (All Harmonics) |  | TX_MB_IN1,2 | VIO_RX | 3.15 | 1:1 | -30 to 85 |  |  |  | ET |  | Max |  |  |  |  | TBD | dBm | GBC | [13 empty] | -72.5379 |  | -72.5071 |  | -72.4949 | B34_VIO_RX_RF_LEAKAGE_TX_MB_IN2_ANT3, Freq = 2020MHz, DAC1 = 0xA0, DAC2 = 0x90, Pout = 25.706690018, Temp = -30, VCC = 3.8
B34_Tx_11.7.1 | 34 | Leakage to VIO (Fundamental) |  | TX_MB_IN1,2 | VIO_TX | 3.15 | 1:1 | -30 to 85 |  |  |  | ET |  | Max |  |  |  |  | TBD | dBm | GBC | [13 empty] | -27.8398 |  | -28.1565 |  | -28.0503 | B34_VIO_TX_RF_LEAKAGE_TX_MB_IN2_ANT2, Freq = 2020MHz, DAC1 = 0xA0, DAC2 = 0x90, Pout = 25.707855416, Temp = 85, VCC = 3.8
B34_Tx_11.8.1 | 34 | Leakage to VIO (All Harmonics) |  | TX_MB_IN1,2 | VIO_TX | 3.15 | 1:1 | -30 to 85 |  |  |  | ET |  | Max |  |  |  |  | TBD | dBm | GBC | [13 empty] | -42.6901 |  | -43.2269 |  | -44.6606 | B34_VIO_TX_RF_LEAKAGE_TX_MB_IN2_ANT2, Freq = 2020MHz, DAC1 = 0xA0, DAC2 = 0x90, Pout = 25.702128606, Temp = 25, VCC = 3.8
B34_Tx_11.9.1 | 34 | Leakage to SDATA (Fundamental) |  | TX_MB_IN1,2 | SDATA_RX | 3.15 | 1:1 | -30 to 85 |  |  |  | ET |  | Max |  |  |  |  | TBD | dBm | GBC | [13 empty] | -57.3513 |  | -57.805 |  | -56.4809 | B34_SDATA_RX_RF_LEAKAGE_TX_MB_IN1_ANT1, Freq = 2020MHz, DAC1 = 0xA0, DAC2 = 0x90, Pout = 25.711414532, Temp = -30, VCC = 3.8
B34_Tx_11.10.1 | 34 | Leakage to SDATA (All Harmonics) |  | TX_MB_IN1,2 | SDATA_RX | 3.15 | 1:1 | -30 to 85 |  |  |  | ET |  | Max |  |  |  |  | TBD | dBm | GBC | [13 empty] | -72.5728 |  | -72.5125 |  | -72.5544 | B34_SDATA_RX_RF_LEAKAGE_TX_MB_IN2_ANT2, Freq = 2020MHz, DAC1 = 0xA0, DAC2 = 0x90, Pout = 25.707855416, Temp = 85, VCC = 3.8
B34_Tx_11.11.1 | 34 | Leakage to SDATA (Fundamental) |  | TX_MB_IN1,2 | SDATA_TX | 3.15 | 1:1 | -30 to 85 |  |  |  | ET |  | Max |  |  |  |  | TBD | dBm | GBC | [13 empty] | -28.381 |  | -28.5538 |  | -30.2801 | B34_SDATA_TX_RF_LEAKAGE_TX_MB_IN2_ANT2, Freq = 2020MHz, DAC1 = 0xA0, DAC2 = 0x90, Pout = 25.707855416, Temp = 85, VCC = 3.8
B34_Tx_11.12.1 | 34 | Leakage to SDATA (All Harmonics) |  | TX_MB_IN1,2 | SDATA_TX | 3.15 | 1:1 | -30 to 85 |  |  |  | ET |  | Max |  |  |  |  | TBD | dBm | GBC | [13 empty] | -28.4775 |  | -28.7218 |  | -29.3993 | B34_SDATA_TX_RF_LEAKAGE_TX_MB_IN2_ANT2, Freq = 2020MHz, DAC1 = 0xA0, DAC2 = 0x90, Pout = 25.707855416, Temp = 85, VCC = 3.8
B34_Tx_11.13.1 | 34 | Leakage to SCLK (Fundamental) |  | TX_MB_IN1,2 | SCLK_RX | 3.15 | 1:1 | -30 to 85 |  |  |  | ET |  | Max |  |  |  |  | TBD | dBm | GBC | [13 empty] | -41.1988 |  | -41.3257 |  | -41.688 | B34_SCLK_RX_RF_LEAKAGE_TX_MB_IN2_ANT2, Freq = 2020MHz, DAC1 = 0xA0, DAC2 = 0x90, Pout = 25.684764106, Temp = -30, VCC = 3.8
B34_Tx_11.14.1 | 34 | Leakage to SCLK (All Harmonics) |  | TX_MB_IN1,2 | SCLK_RX | 3.15 | 1:1 | -30 to 85 |  |  |  | ET |  | Max |  |  |  |  | TBD | dBm | GBC | [13 empty] | -72.4711 |  | -72.445 |  | -72.4463 | B34_SCLK_RX_RF_LEAKAGE_TX_MB_IN1_ANT1, Freq = 2020MHz, DAC1 = 0xA0, DAC2 = 0x90, Pout = 25.681809622, Temp = 85, VCC = 3.8
B34_Tx_11.15.1 | 34 | Leakage to SCLK (Fundamental) |  | TX_MB_IN1,2 | SCLK_TX | 3.15 | 1:1 | -30 to 85 |  |  |  | ET |  | Max |  |  |  |  | TBD | dBm | GBC | [13 empty] | -35.6428 |  | -36.0263 |  | -36.9061 | B34_SCLK_TX_RF_LEAKAGE_TX_MB_IN2_ANT2, Freq = 2020MHz, DAC1 = 0xA0, DAC2 = 0x90, Pout = 25.707855416, Temp = 85, VCC = 3.8
B34_Tx_11.16.1 | 34 | Leakage to SCLK (All Harmonics) |  | TX_MB_IN1,2 | SCLK_TX | 3.15 | 1:1 | -30 to 85 |  |  |  | ET |  | Max |  |  |  |  | TBD | dBm | GBC | [13 empty] | -48.0007 |  | -47.1637 |  | -47.5756 | B34_SCLK_TX_RF_LEAKAGE_TX_MB_IN2_ANT2, Freq = 2020MHz, DAC1 = 0xA0, DAC2 = 0x90, Pout = 25.702128606, Temp = 25, VCC = 3.8
B34_Tx_11.17.1 | 34 | Leakage to VBATT (Fundamental) |  | TX_MB_IN1,2 | VBATT | 3.15 | 1:1 | -30 to 85 |  |  |  | ET |  | Max |  |  |  |  | TBD | dBm | GBC | [13 empty] | -32.3594 |  | -32.8831 |  | -33.4468 | B34_VBAT_RF_LEAKAGE_TX_MB_IN1_ANT3, Freq = 2020MHz, DAC1 = 0xA0, DAC2 = 0x90, Pout = 25.692229458, Temp = 85, VCC = 3.8
B34_Tx_11.18.1 | 34 | Leakage to VBATT (All Harmonics) |  | TX_MB_IN1,2 | VBATT | 3.15 | 1:1 | -30 to 85 |  |  |  | ET |  | Max |  |  |  |  | TBD | dBm | GBC | [13 empty] | -51.1382 |  | -50.8777 |  | -52.4104 | B34_VBAT_RF_LEAKAGE_TX_MB_IN2_ANT2, Freq = 2020MHz, DAC1 = 0xA0, DAC2 = 0x90, Pout = 25.707855416, Temp = 85, VCC = 3.8

## Band_41H_Tx
B41H Tx Electrical Specifications | [24 empty] | ATE | [8 empty] | Sample#1 |  | Sample#2 |  | Sample#3 |  | #CONDITION_START_INDEX
|  |  | Specification Conditions | [8 empty] | PA Settings |  |  |  |  | Requirements | [7 empty] | ATE | ATE Limit (Min) | ATE Limit (Max) | Max | Min | Avg | Std Dev | CPK Apple Spec | CPK Broadcom Spec | Min | Max | Min | Max | Min | Max | Condition (worst) | Misc
Spec Number | Band | Description | Parameter | Input Pin(s) | Output Pin(s) | Vbatt | ANT Load | Temp | Measurement Frequency Start (MHz) | Measurement Frequency Stop (MHz) | Integration Bandwidth (MHz) | PA Mode | Tx In Frequency (MHz) | Pout (dBm) | Tech | Waveform | Lower Limit | Typical | Upper Limit | Unit | Compliance | Convert | Mode Description | Notes | [16 empty] | Vendor Comments
B41H_Tx_1 |  | General
B41H_Tx_1.1.1 | 41H | Frequency Range |  | TX_HB_IN1,2 | ANT1,2,3 | [11 empty] | 2496 |  | 2690 | MHz | GBD
B41H_Tx_1.2.1 | 41H | Vcc1/Vcc2 Voltage Range |  |  |  | 3.15 | 1:1 | +25 |  |  |  | ET |  |  |  |  | 1 |  | 5.5 | V | GBC
B41H_Tx_1.2.2 | 41H |  |  |  |  | 3.15 | 1:1 | +25 |  |  |  | ET |  |  |  |  | 1 |  | 5.5 | V | GBC
B41H_Tx_1.2.3 | 41H |  |  |  |  | 3.15 | 1:1 | +25 |  |  |  | APT |  |  |  |  | 0.6 |  | 3 | V | GBC
B41H_Tx_1.3.1 | 41H | Max Power RMS Vcc |  |  |  | 3.15 | 1:1 | +25 |  |  |  | ET | [5 empty] | 3.4 |  | V | GBC
B41H_Tx_1.4.1 | 41H | Operating Power Range |  | TX_HB_IN1,2 | ANT1,2,3 | 3.15 | 1:1 | +25 |  |  |  | ET |  |  | All |  | 14 |  | 29.9 | dBm | GBC
B41H_Tx_1.4.2 | 41H |  |  | TX_HB_IN1,2 | ANT1,2,3 | 3.15 | 1:1 | +25 |  |  |  | APT |  |  | LTE |  | -40 |  | 14 | dBm | GBC
B41H_Tx_1.5.1 | 41H | Stability |  | TX_HB_IN1,2 | ANT1,2,3 | 3.05 to 3.25 | 8:1 | +25 |  |  |  | ET/APT |  | All | All | All |  |  | -95 | dBm/10kHz | GBC
B41H_Tx_1.6.1 | 41H | Ruggedness |  | TX_HB_IN1,2 | ANT1,2,3 | 3.05 to 3.25 | 12:1 | +25 |  |  |  | ET/APT |  |  |  | All |  |  |  |  | GBC |  | Ruggedness spec guarantees no damage or performance degredation with an input level of +10 dBm
B41H_Tx_1.7.1 | 41H | Input VSWR |  | TX_HB_IN1,2 | ANT1,2,3 | 3.15 | 1:1 | -30 to 85 |  |  |  | ET | [6 empty] | 1.7:1 |  | GBC | [13 empty] | 1.4251 |  | 1.3786 |  |  | Freq = 2496MHz, Temp = -33, In_port = TX_HB_IN_1 (3), Out_port = ANT_3 (7), Meas = S33, PA_DRV = E8, PA_MAIN = 90, UDR_WR_BAND = B41HOUT1, GAIN_MODE = G5, LNA_BAIS(0B,0C,0D,0E) = 0(BS0), 0(BS0), 44(BS4), 0(BS0), VCC = 3.8, Spec_num = B41H_Tx_1.7.1, Cond_num = 38506
B41H_Tx_1.7.2 | 41H |  |  | TX_HB_IN1,2 | ANT1,2,3 | 3.15 | 1:1 | -30 to 85 |  |  |  | APT | [6 empty] | 2:1 |  | GBC
B41H_Tx_1.7.3 | 41H |  |  | TX_HB_IN1,2 | ANT1,2,3 | 3.15 | 1:1 | -30 to 85 |  |  |  | OFF | [6 empty] | 3:1 |  | GBC
B41H_Tx_2 |  | Maximum Output Power
B41H_Tx_2.1.1 | 41H | Max RMS Output Power |  | TX_HB_IN1,2 | ANT1,2,3 | 3.15 | 1:1 | +25 | 2496 | 2526 |  | ET |  |  | LTE | EUTRA | 28.9 |  |  | dBm | GBC |  | Applicable when center frequency of carrier falls within 2496 - 2526 MHz
B41H_Tx_2.1.2 | 41H |  |  | TX_HB_IN1,2 | ANT1,2,3 | 3.15 | 1:1 | -30 to 85 | 2496 | 2526 |  | ET |  |  | LTE | EUTRA | 28.4 |  |  | dBm | GBC
B41H_Tx_2.1.3 | 41H |  |  | TX_HB_IN1,2 | ANT1,2,3 | 3.15 | 1:1 | +25 | 2526 | 2690 |  | ET |  |  | LTE | EUTRA | 29.9 |  |  | dBm | GBC |  | Applicable when center frequency of carrier falls within 2526 - 2690 MHz
B41H_Tx_2.1.4 | 41H |  |  | TX_HB_IN1,2 | ANT1,2,3 | 3.15 | 1:1 | -30 to 85 | 2526 | 2690 |  | ET |  |  | LTE | EUTRA | 29.4 |  |  | dBm | GBC
B41H_Tx_2.1.5 | 41H |  |  | TX_HB_IN1,2 | ANT1,2,3 | 3.15 | 1:1 | -30 to 85 |  |  |  | APT |  |  | LTE | All | 14 |  |  | dBm | GBC
B41H_Tx_2.1.6 | 41H |  |  | TX_HB_IN1,2 | ANT1,2,3 | 3.15 | 1:1 | +25 |  |  |  | ET |  |  | LTE | EUTRA-ULCA | 27.7 |  |  | dBm | GBC |  | All Uplink CA Waveforms. MPR and A-MPR applied where specified by 3GPP
B41H_Tx_2.1.7 | 41H |  |  | TX_HB_IN1,2 | ANT1,2,3 | 3.15 | 1:1 | -30 to 85 |  |  |  | ET |  |  | LTE | EUTRA-ULCA | 27.2 |  |  | dBm | GBC
B41H_Tx_3 |  | Gain
B41H_Tx_3.1.1 | 41H | Max Power RMS Gain |  | TX_HB_IN1,2 | ANT1,2,3 | 3.15 | 1:1 | +25 |  |  |  | ET |  | 29.9 |  |  | 25.5 | 27 | 28.5 | dB | GBC |  | Compressed gain operating in ET isogain mode. Recommended compression level to be determined by vendor. | [10 empty] | 27.4414 |  | 27.4747 |  | 27.5676 |  | QPSK_LTE15M_16_59, Freq =2671Mhz Pout = 29.9 Temp = 25
B41H_Tx_3.1.2 | 41H |  |  | TX_HB_IN1,2 | ANT1,2,3 | 3.15 | 1:1 | -30 to 85 |  |  |  | ET |  | 29.4 |  |  | 24 |  | 30 | dB | GBC | [12 empty] | 26.8521 |  | 26.8918 |  | 26.9338 |  | QPSK_LTE15M_16_59, Freq =2671Mhz Pout = 29.4 Temp = 85
B41H_Tx_3.1.3 | 41H |  |  | TX_HB_IN1,2 | ANT1,2,3 | 3.05 to 3.25 | 3:1 | +25 |  |  |  | ET |  | 29.9 |  |  | 24 |  | 30 | dB | GBC
B41H_Tx_3.2.1 | 41H | APT Mode Gain |  | TX_HB_IN1,2 | ANT1,2,3 | 3.15 | 1:1 | +25 |  |  |  | APT |  | 14 |  |  | 17.5 | 19 | 20.5 | dB | GBC | [12 empty] | 23.6261 | 27.2964 | 23.583 | 27.3569 | 23.5254 | 27.2949 | LTU6_5M25R0S21M_J2T40, APT_HPM, Freq = 2687.5MHz, Pout = 11, Temp = 25, DAC1 = 0x71, DAC2 = 0x6B, VCC = 1.4 | LTU1_35M16R0R_J2T42, APT_HPM, Freq = 2533.5MHz, Pout = 13, Temp = 25, DAC1 = 0x72, DAC2 = 0x6A, VCC = 1.7
B41H_Tx_3.2.2 | 41H |  |  | TX_HB_IN1,2 | ANT1,2,3 | 3.15 | 1:1 | -30 to 85 |  |  |  | APT |  | 14 |  |  | 16 |  | 22 | dB | GBC | [12 empty] | 22.5263 | 28.3148 | 22.5575 | 28.3819 | 22.3745 | 28.0428 | LTU6_5M25R0S21M_J2T40, APT_HPM, Freq = 2687.5MHz, Pout = 11, Temp = 85, DAC1 = 0x71, DAC2 = 0x6B, VCC = 1.4 | LTU1_35M16R0R_J2T42, APT_HPM, Freq = 2538.5MHz, Pout = 13, Temp = -30, DAC1 = 0x72, DAC2 = 0x6A, VCC = 1.7
B41H_Tx_3.2.3 | 41H |  |  | TX_HB_IN1,2 | ANT1,2,3 | 3.15 | 1:1 | -30 to 85 |  |  |  | APT |  | -2 |  |  |  |  | 15 | dB | GBC |  | Operation at Recommended Minimum Bias and APT Voltage | [11 empty] | 18.5132 |  | 18.9831 |  | 18.5554 | LTU1_35M16R0R_J2T42, APT_LPM, Freq = 2533.5MHz, Pout = -2, Temp = -30, DAC1 = 0x54, DAC2 = 0x4E, VCC = 0.7
B41H_Tx_3.3.1 | 41H | Gain Slope |  | TX_HB_IN1,2 | ANT1,2,3 | 3.15 | 1:1 | -30 to 85 |  |  |  | ET/APT |  | All | LTE | All |  |  | 1 | dB/dB | GBC |  | Gain slope is defined as gain change per 1dB output power change. | [11 empty] | 1.107 |  | 1.07 |  | 1.0887 | LTUQ_10M50R0S6M_J2T2, APT_HPM, Freq = 2656MHz, Pout = 3, Temp = -30, DAC1 = 0x59, DAC2 = 0x53, VCC = 0.9
B41H_Tx_3.4.1 | 41H | Gain Ripple |  | TX_HB_IN1,2 | ANT1,2,3 | 3.15 | 1:1 | -30 to 85 |  |  |  | ET/APT |  | All | CW |  |  |  | 0.5 | dB | GBC |  | Gain change within largest supported modulation bandwidth (40 MHz). 2 MHz guard band at each side of transmit band. | [11 empty] | 1.1703 |  | 1.2149 |  |  | Freq = 2520.5MHz, Temp = -33, In_port = TX_HB_IN_1 (3), Out_port = ANT_2 (6), Meas = S63, PA_DRV = E8, PA_MAIN = 90, UDR_WR_BAND = B41HOUT1, GAIN_MODE = G5, LNA_BAIS(0B,0C,0D,0E) = 0(BS0), 0(BS0), 44(BS4), 0(BS0), VCC = 3.8, Spec_num = B41H_Tx_3.4.1, Cond_num = 38485
B41H_Tx_3.5.1 | 41H | LTE Low Band Gain |  | TX_HB_IN1,2 | ANT1,2,3 | 3.15 | 1:1 | -30 to 85 | 617 | 960 |  | ET |  | Max | All | All |  |  | -15 | dB | [14 empty] | -49.9074 |  | -48.3107 |  |  | Freq = 857.5MHz, Temp = -33, In_port = TX_HB_IN_1 (3), Out_port = ANT_3 (7), Meas = S73, PA_DRV = E8, PA_MAIN = 90, UDR_WR_BAND = B41HOUT1, GAIN_MODE = G5, LNA_BAIS(0B,0C,0D,0E) = 0(BS0), 0(BS0), 44(BS4), 0(BS0), VCC = 3.8, Spec_num = B41H_Tx_3.5.1, Cond_num = 38514
B41H_Tx_3.6.1 | 41H | LTE Mid/Low Band Gain |  | TX_HB_IN1,2 | ANT1,2,3 | 3.15 | 1:1 | -30 to 85 | 1427.9 | 1510.9 |  | ET |  | Max | All | All |  |  | -27 | dB | [14 empty] | -16.9797 |  | -17.0133 |  |  | Freq = 1510.5MHz, Temp = -33, In_port = TX_HB_IN_2 (4), Out_port = ANT_2 (6), Meas = S64, PA_DRV = E8, PA_MAIN = 90, UDR_WR_BAND = B41HOUT1, GAIN_MODE = G5, LNA_BAIS(0B,0C,0D,0E) = 0(BS0), 0(BS0), 44(BS4), 0(BS0), VCC = 3.8, Spec_num = B41H_Tx_3.6.1, Cond_num = 38564
B41H_Tx_3.7.1 | 41H | LTE Ultra High Band Gain |  | TX_HB_IN1,2 | ANT1,2,3 | 3.15 | 1:1 | -30 to 85 | 3400 | 3700 |  | ET |  | Max | All | All |  |  | -10 | dB | [14 empty] | -3.1874 |  | -3.1983 |  |  | Freq = 3400MHz, Temp = -33, In_port = TX_HB_IN_2 (4), Out_port = ANT_1 (5), Meas = S54, PA_DRV = E8, PA_MAIN = 90, UDR_WR_BAND = B41HOUT1, GAIN_MODE = G5, LNA_BAIS(0B,0C,0D,0E) = 0(BS0), 0(BS0), 44(BS4), 0(BS0), VCC = 3.8, Spec_num = B41H_Tx_3.7.1, Cond_num = 38541
B41H_Tx_3.8.1 | 41H | LTE LAA/5GHz WiFi Band Gain |  | TX_HB_IN1,2 | ANT1,2,3 | 3.15 | 1:1 | -30 to 85 | 5150 | 5925 |  | ET |  | Max | All | All |  |  | -25 | dB |  |  | Excludes Harmonic Frequencies | [11 empty] | -57.8561 |  | -57.3602 |  |  | Freq = 5509MHz, Temp = 85, In_port = TX_HB_IN_1 (3), Out_port = ANT_3 (7), Meas = S73, PA_DRV = E8, PA_MAIN = 90, UDR_WR_BAND = B41HOUT1, GAIN_MODE = G5, LNA_BAIS(0B,0C,0D,0E) = 0(BS0), 0(BS0), 44(BS4), 0(BS0), VCC = 3.8, Spec_num = B41H_Tx_3.8.1, Cond_num = 55187
B41H_Tx_3.9.1 | 41H | Gain at 2nd Harmonic Frequencies |  | TX_HB_IN1,2 | ANT1,2,3 | 3.15 | 1:1 | -30 to 85 | 4992 | 5380 |  | ET |  | Max | All | All |  |  | -40 | dB | [14 empty] | -57.798 |  | -56.9756 |  |  | Freq = 5040.5MHz, Temp = 25, In_port = TX_HB_IN_1 (3), Out_port = ANT_2 (6), Meas = S63, PA_DRV = E8, PA_MAIN = 90, UDR_WR_BAND = B41HOUT1, GAIN_MODE = G5, LNA_BAIS(0B,0C,0D,0E) = 0(BS0), 0(BS0), 44(BS4), 0(BS0), VCC = 3.8, Spec_num = B41H_Tx_3.9.1, Cond_num = 21403
B41H_Tx_3.10.1 | 41H | Gain at 3rd Harmonic Frequencies |  | TX_HB_IN1,2 | ANT1,2,3 | 3.15 | 1:1 | -30 to 85 | 7488 | 8070 |  | ET |  | Max | All | All |  |  | -25 | dB | [14 empty] | -53.2665 |  | -53.0898 |  |  | Freq = 7975.5MHz, Temp = 25, In_port = TX_HB_IN_1 (3), Out_port = ANT_2 (6), Meas = S63, PA_DRV = E8, PA_MAIN = 90, UDR_WR_BAND = B41HOUT1, GAIN_MODE = G5, LNA_BAIS(0B,0C,0D,0E) = 0(BS0), 0(BS0), 44(BS4), 0(BS0), VCC = 3.8, Spec_num = B41H_Tx_3.10.1, Cond_num = 21404
B41H_Tx_3.11.1 | 41H | Gain at 4th Harmonic Frequencies and Higher |  | TX_HB_IN1,2 | ANT1,2,3 | 3.15 | 1:1 | -30 to 85 | 9984 | 16140 |  | ET |  | Max | All | All |  |  | -25 | dB
B41H_Tx_3.12.1 | 41H | L5 Band Gain |  | TX_HB_IN1,2 | ANT1,2,3 | 3.15 | 1:1 | -30 to 85 | 1164.45 | 1188.45 |  | ET |  | Max | All | All |  |  | -5 | dB | [14 empty] | -42.22 |  | -40.5921 |  |  | Freq = 1187.5MHz, Temp = -33, In_port = TX_HB_IN_2 (4), Out_port = ANT_2 (6), Meas = S64, PA_DRV = E8, PA_MAIN = 90, UDR_WR_BAND = B41HOUT1, GAIN_MODE = G5, LNA_BAIS(0B,0C,0D,0E) = 0(BS0), 0(BS0), 44(BS4), 0(BS0), VCC = 3.8, Spec_num = B41H_Tx_3.12.1, Cond_num = 38570
B41H_Tx_3.13.1 | 41H | GPS/GLONASS/Baidou Gain |  | TX_HB_IN1,2 | ANT1,2,3 | 3.15 | 1:1 | -30 to 85 | 1559 | 1607 |  | ET |  | Max | All | All |  |  | -10 | dB | [14 empty] | -8.5059 |  | -8.5531 |  |  | Freq = 1607MHz, Temp = -33, In_port = TX_HB_IN_2 (4), Out_port = ANT_2 (6), Meas = S64, PA_DRV = E8, PA_MAIN = 90, UDR_WR_BAND = B41HOUT1, GAIN_MODE = G5, LNA_BAIS(0B,0C,0D,0E) = 0(BS0), 0(BS0), 44(BS4), 0(BS0), VCC = 3.8, Spec_num = B41H_Tx_3.13.1, Cond_num = 38571
B41H_Tx_3.15.1 | 41H | 2.4GHz ISM Band Gain |  | TX_HB_IN1,2 | ANT1,2,3 | 3.15 | 1:1 | -30 to 85 | 2400 | 2451 |  | ET |  | Max | All | All |  |  | -20 | dB |  |  | ISM Channels 1-6 | [11 empty] | -14.9093 |  | -15.0795 |  |  | Freq = 2450MHz, Temp = 25, In_port = TX_HB_IN_2 (4), Out_port = ANT_1 (5), Meas = S54, PA_DRV = E8, PA_MAIN = 90, UDR_WR_BAND = B41HOUT1, GAIN_MODE = G5, LNA_BAIS(0B,0C,0D,0E) = 0(BS0), 0(BS0), 44(BS4), 0(BS0), VCC = 3.8, Spec_num = B41H_Tx_3.15.1, Cond_num = 21457
B41H_Tx_3.15.2 | 41H |  |  | TX_HB_IN1,2 | ANT1,2,3 | 3.15 | 1:1 | -30 to 85 | 2453 | 2471 |  | ET |  | Max | All | All |  |  | -20 | dB |  |  | ISM Channel 11 | [11 empty] | 8.4102 |  | 0.36421 |  |  | Freq = 2471MHz, Temp = 85, In_port = TX_HB_IN_2 (4), Out_port = ANT_1 (5), Meas = S54, PA_DRV = E8, PA_MAIN = 90, UDR_WR_BAND = B41HOUT1, GAIN_MODE = G5, LNA_BAIS(0B,0C,0D,0E) = 0(BS0), 0(BS0), 44(BS4), 0(BS0), VCC = 3.8, Spec_num = B41H_Tx_3.15.2, Cond_num = 55219
B41H_Tx_3.15.3 | 41H |  |  | TX_HB_IN1,2 | ANT1,2,3 | 3.15 | 1:1 | -30 to 85 | 2458 | 2476 |  | ET |  | Max | All | All |  |  | -15 | dB |  |  | ISM Channel 12 | [11 empty] | 24.9025 |  | 22.4606 |  |  | Freq = 2476MHz, Temp = 85, In_port = TX_HB_IN_2 (4), Out_port = ANT_3 (7), Meas = S74, PA_DRV = E8, PA_MAIN = 90, UDR_WR_BAND = B41HOUT1, GAIN_MODE = G5, LNA_BAIS(0B,0C,0D,0E) = 0(BS0), 0(BS0), 44(BS4), 0(BS0), VCC = 3.8, Spec_num = B41H_Tx_3.15.3, Cond_num = 55268
B41H_Tx_3.15.4 | 41H |  |  | TX_HB_IN1,2 | ANT1,2,3 | 3.15 | 1:1 | -30 to 85 | 2463 | 2481 |  | ET |  | Max | All | All |  |  | -15 | dB |  |  | ISM Channel 13 | [11 empty] | 28.5479 |  | 27.8589 |  |  | Freq = 2481MHz, Temp = 25, In_port = TX_HB_IN_2 (4), Out_port = ANT_1 (5), Meas = S54, PA_DRV = E8, PA_MAIN = 90, UDR_WR_BAND = B41HOUT1, GAIN_MODE = G5, LNA_BAIS(0B,0C,0D,0E) = 0(BS0), 0(BS0), 44(BS4), 0(BS0), VCC = 3.8, Spec_num = B41H_Tx_3.15.4, Cond_num = 21460
B41H_Tx_4 |  | Efficiency
B41H_Tx_4.1.1 | 41H | LTE Current Consumption |  | TX_HB_IN1,2 | ANT1,2,3 | 3.15 | 1:1 | +25 |  |  |  | ET |  | 29.9 | LTE | E-UTRA TC1 |  | 780 |  | mA | GBC | *1000 | DCDC Supply Current; 82% Tracker Efficiency Assumed | [11 empty] | 1002.6 |  | 1010.3 |  | 1016.2 | QPSK_LTE10M_12_38, Freq =2531Mhz Pout = 29.9 Temp = 25
B41H_Tx_4.1.2 | 41H |  |  | TX_HB_IN1,2 | ANT1,2,3 | 3.15 | 1:1 | +25 |  |  |  | ET |  | 28.9 | LTE | E-UTRA TC2 |  | 620 |  | mA | GBC | *1000 | DCDC Supply Current; 82% Tracker Efficiency Assumed | [11 empty] | 802.86 |  | 815.33 |  | 821.72 | QPSK_LTE10M_50_0, Freq =2536Mhz Pout = 28.9 Temp = 25
B41H_Tx_4.1.3 | 41H |  |  | TX_HB_IN1,2 | ANT1,2,3 | 3.15 | 1:1 | +25 |  |  |  | APT |  | 2 | LTE | E-UTRA TC2 |  | 9 |  | mA | GBC | *1000 | [12 empty] | 18.58 |  | 18.7777 |  | 18.7352 | LTUQ_10M50R0S6M_J2T2, APT_LPM, Freq = 2656MHz, Pout = 2, Temp = 25, DAC1 = 0x56, DAC2 = 0x50, VCC = 0.85
B41H_Tx_4.1.4 | 41H |  |  | TX_HB_IN1,2 | ANT1,2,3 | 3.05 to 3.25 | 3:1 | +25 |  |  |  | APT |  | 2 | LTE | E-UTRA TC2 |  | 9 |  | mA | GBC | *1000 | [12 empty] | 20.3041 |  | 20.4267 |  | 20.3612 | LTUQ_10M50R0S6M_J2T2, APT_LPM, Freq = 2661MHz, Pout = 2, Temp = 25, VSWR = 3, Deg = 150, DAC1 = 0x56, DAC2 = 0x50, VCC = 0.85
B41H_Tx_4.1.5 | 41H |  |  | TX_HB_IN1,2 | ANT1,2,3 | 3.15 | 1:1 | +25 |  |  |  | APT |  | -10 | LTE | E-UTRA TC2 |  | 6 |  | mA | GBC | *1000 | [12 empty] | 10.4096 |  | 10.91 |  | 10.8099 | LTUQ_10M50R0S6M_J2T2, APT_LPM, Freq = 2651MHz, Pout = -10, Temp = 25, DAC1 = 0x52, DAC2 = 0x4A, VCC = 0.75
B41H_Tx_5 |  | Linearity
B41H_Tx_5.1.1 | 41H | LTE E-UTRA ACLR |  | TX_HB_IN1,2 | ANT1,2,3 | 3.15 | 1:1 | +25 |  |  |  | ET |  | 29.9 to 14 | LTE | All |  |  | -36 | dBc | GBC | [13 empty] | -34.6285 |  | -34.6018 |  | -34.3041 | QPSK_ULCA_40M_200RB_1704, Freq =2516Mhz Pout = 25.7 Temp = 25
B41H_Tx_5.1.2 | 41H |  |  | TX_HB_IN1,2 | ANT1,2,3 | 3.15 | 1:1 | -30 to 85 |  |  |  | ET |  | 29.4 to 14 | LTE | All |  |  | -33 | dBc | GBC | [13 empty] | -34.7542 |  | -34.8456 |  | -34.4876 | QPSK_ULCA_40M_200RB_1704, Freq =2516Mhz Pout = 25.2 Temp = -30
B41H_Tx_5.1.3 | 41H |  |  | TX_HB_IN1,2 | ANT1,2,3 | 3.05 to 3.25 | 3:1 | +25 |  |  |  | ET |  | 29.9 to 14 | LTE | All |  |  | -31 | dBc | GBC
B41H_Tx_5.1.4 | 41H |  |  | TX_HB_IN1,2 | ANT1,2,3 | 3.15 | 1:1 | +25 |  |  |  | APT |  | 14 to -40 | LTE | All |  |  | -36 | dBc | GBC | [13 empty] | -37.5095 |  | -38.2665 |  | -38.0206 | LTUQ_35M100R75R_J2T41, APT_HPM, Freq = 2653.5MHz, ACPEU1L, Pout = 12, Temp = 25, DAC1 = 0x70, DAC2 = 0x68, VCC = 1.6
B41H_Tx_5.1.5 | 41H |  |  | TX_HB_IN1,2 | ANT1,2,3 | 3.15 | 1:1 | -30 to 85 |  |  |  | APT |  | 14 to -40 | LTE | All |  |  | -33 | dBc | GBC | [13 empty] | -36.0727 |  | -37.1529 |  | -37.1375 | LTUQ_35M100R75R_J2T41, APT_HPM, Freq = 2653.5MHz, ACPEU1L, Pout = 12, Temp = -30, DAC1 = 0x70, DAC2 = 0x68, VCC = 1.6
B41H_Tx_5.1.6 | 41H |  |  | TX_HB_IN1,2 | ANT1,2,3 | 3.05 to 3.25 | 3:1 | +25 |  |  |  | APT |  | 14 to -40 | LTE | All |  |  | -31 | dBc | GBC | [13 empty] | -34.7622 |  | -35.7669 |  | -35.3245 | LTUQ_35M100R75R_J2T41, APT_HPM, Freq = 2653.5MHz, ACPEU1L, Pout = 12, Temp = 25, VSWR = 3, Deg = 120, DAC1 = 0x70, DAC2 = 0x68, VCC = 1.6
B41H_Tx_5.2.1 | 41H | LTE UTRA ACLR 1 |  | TX_HB_IN1,2 | ANT1,2,3 | 3.15 | 1:1 | +25 |  |  |  | ET |  | 29.9 to 14 | LTE | All |  |  | -39 | dBc | GBC | [13 empty] | -40.3064 |  | -40.2919 |  | -40.6114 | QPSK_ULCA_64QAM_35M_16RB_1932, Freq =2672.5Mhz Pout = 25.7 Temp = 25
B41H_Tx_5.2.2 | 41H |  |  | TX_HB_IN1,2 | ANT1,2,3 | 3.15 | 1:1 | -30 to 85 |  |  |  | ET |  | 29.4 to 14 | LTE | All |  |  | -36 | dBc | GBC | [13 empty] | -39.8002 |  | -39.5286 |  | -39.7329 | QPSK_ULCA_64QAM_35M_16RB_1932, Freq =2672.5Mhz Pout = 25.2 Temp = 85
B41H_Tx_5.2.3 | 41H |  |  | TX_HB_IN1,2 | ANT1,2,3 | 3.05 to 3.25 | 3:1 | +25 |  |  |  | ET |  | 29.9 to 14 | LTE | All |  |  | -34 | dBc | GBC
B41H_Tx_5.2.4 | 41H |  |  | TX_HB_IN1,2 | ANT1,2,3 | 3.15 | 1:1 | +25 |  |  |  | APT |  | 14 to -40 | LTE | All |  |  | -39 | dBc | GBC | [13 empty] | -42.9865 |  | -43.504 |  | -43.3273 | LTUQ_5M8R17S6M_J2T3, APT_HPM, Freq = 2663.5MHz, ACPU1U, Pout = 14, Temp = 25, DAC1 = 0x7A, DAC2 = 0x74, VCC = 1.7
B41H_Tx_5.2.5 | 41H |  |  | TX_HB_IN1,2 | ANT1,2,3 | 3.15 | 1:1 | -30 to 85 |  |  |  | APT |  | 14 to -40 | LTE | All |  |  | -36 | dBc | GBC | [13 empty] | -42.2058 |  | -42.6152 |  | -42.7517 | LTUQ_5M8R17S6M_J2T3, APT_HPM, Freq = 2668.5MHz, ACPU1U, Pout = 14, Temp = -30, DAC1 = 0x7A, DAC2 = 0x74, VCC = 1.7
B41H_Tx_5.2.6 | 41H |  |  | TX_HB_IN1,2 | ANT1,2,3 | 3.05 to 3.25 | 3:1 | +25 |  |  |  | APT |  | 14 to -40 | LTE | All |  |  | -34 | dBc | GBC | [13 empty] | -40.9248 |  | -40.8535 |  | -40.7913 | LTUQ_5M8R17S6M_J2T3, APT_HPM, Freq = 2668.5MHz, ACPU1U, Pout = 14, Temp = 25, VSWR = 3, Deg = 150, DAC1 = 0x7A, DAC2 = 0x74, VCC = 1.7
B41H_Tx_5.3.1 | 41H | LTE UTRA ACLR 2 |  | TX_HB_IN1,2 | ANT1,2,3 | 3.15 | 1:1 | +25 |  |  |  | ET |  | 29.9 to 14 | LTE | All |  |  | -42 | dBc | GBC | [13 empty] | -46.5684 |  | -46.7943 |  | -46.2178 | 16QAM_LTE5M_25_0, Freq =2541Mhz Pout = 27.9 Temp = 25
B41H_Tx_5.3.2 | 41H |  |  | TX_HB_IN1,2 | ANT1,2,3 | 3.15 | 1:1 | -30 to 85 |  |  |  | ET |  | 29.4 to 14 | LTE | All |  |  | -39 | dBc | GBC | [13 empty] | -43.797 |  | -44.0932 |  | -43.6855 | 16QAM_LTE5M_25_0, Freq =2541Mhz Pout = 27.4 Temp = -30
B41H_Tx_5.3.3 | 41H |  |  | TX_HB_IN1,2 | ANT1,2,3 | 3.05 to 3.25 | 3:1 | +25 |  |  |  | ET |  | 29.9 to 14 | LTE | All |  |  | -37 | dBc | GBC
B41H_Tx_5.3.4 | 41H |  |  | TX_HB_IN1,2 | ANT1,2,3 | 3.15 | 1:1 | +25 |  |  |  | APT |  | 14 to -40 | LTE | All |  |  | -42 | dBc | GBC | [13 empty] | -47.2762 |  | -48.143 |  | -47.9124 | LTU6_30M75R0R_J2T53, APT_HPM, Freq = 2666MHz, ACPU2L, Pout = 12, Temp = 25, DAC1 = 0x70, DAC2 = 0x68, VCC = 1.6
B41H_Tx_5.3.5 | 41H |  |  | TX_HB_IN1,2 | ANT1,2,3 | 3.15 | 1:1 | -30 to 85 |  |  |  | APT |  | 14 to -40 | LTE | All |  |  | -39 | dBc | GBC | [13 empty] | -45.3645 |  | -46.6977 |  | -46.7965 | LTU6_30M75R0R_J2T53, APT_HPM, Freq = 2666MHz, ACPU2L, Pout = 12, Temp = -30, DAC1 = 0x70, DAC2 = 0x68, VCC = 1.6
B41H_Tx_5.3.6 | 41H |  |  | TX_HB_IN1,2 | ANT1,2,3 | 3.05 to 3.25 | 3:1 | +25 |  |  |  | APT |  | 14 to -40 | LTE | All |  |  | -37 | dBc | GBC | [13 empty] | -44.4863 |  | -45.4832 |  | -45.0348 | LTU6_30M75R0R_J2T53, APT_HPM, Freq = 2666MHz, ACPU2L, Pout = 12, Temp = 25, VSWR = 3, Deg = 150, DAC1 = 0x70, DAC2 = 0x68, VCC = 1.6
B41H_Tx_5.4.1 | 41H | LTE EVM |  | TX_HB_IN1,2 | ANT1,2,3 | 3.15 | 1:1 | +25 |  |  |  | ET/APT |  | All | LTE | All |  |  | 2.5 | % | GBC | [13 empty] | 3.0954 |  | 2.9805 |  | 2.943 | QPSK_ULCA_64QAM_35M_16RB_1932, Freq =2672.5Mhz Pout = 25.7 Temp = 25
B41H_Tx_5.4.2 | 41H |  |  | TX_HB_IN1,2 | ANT1,2,3 | 3.15 | 1:1 | -30 to 85 |  |  |  | ET/APT |  | All | LTE | All |  |  | 5 | % | GBC | [13 empty] | 3.0918 |  | 3.1358 |  | 3.0607 | QPSK_ULCA_64QAM_35M_16RB_1932, Freq =2672.5Mhz Pout = 25.2 Temp = 85
B41H_Tx_5.4.3 | 41H |  |  | TX_HB_IN1,2 | ANT1,2,3 | 3.05 to 3.25 | 3:1 | +25 |  |  |  | ET/APT |  | All | LTE | All |  |  | 6 | % | GBC | [13 empty] | 2.4143 |  | 2.1551 |  | 2.2788 | LTU6_30M100R50R_J2T51, APT_HPM, Freq = 2656MHz, Pout = 11, Temp = 25, VSWR = 3, Deg = 120, DAC1 = 0x6E, DAC2 = 0x66, VCC = 1.5
B41H_Tx_5.5.1 | 41H | LTE Spectrum Emission Mask Margin |  | TX_HB_IN1,2 | ANT1,2,3 | 3.15 | 1:1 | +25 | ± 0 - 1 | ± 0 - 1 | 0.03 | ET/APT |  | All | LTE | All | 3 | 5 |  | dB | GBC |  | Margin relative to 3GPP requirements per TS 36.101
B41H_Tx_5.5.2 | 41H |  |  | TX_HB_IN1,2 | ANT1,2,3 | 3.15 | 1:1 | +25 | ± 1 - 2.5 | ± 1 - 2.5 | 1 | ET/APT |  | All | LTE | All | 3 | 5 |  | dB | GBC
B41H_Tx_5.5.3 | 41H |  |  | TX_HB_IN1,2 | ANT1,2,3 | 3.15 | 1:1 | +25 | ± 2.5 - 2.8 | ± 2.5 - 2.8 | 1 | ET/APT |  | All | LTE | All | 3 | 5 |  | dB | GBC
B41H_Tx_5.5.4 | 41H |  |  | TX_HB_IN1,2 | ANT1,2,3 | 3.15 | 1:1 | +25 | ± 2.8 - 5 | ± 2.8 - 5 | 1 | ET/APT |  | All | LTE | All | 3 | 5 |  | dB | GBC
B41H_Tx_5.5.5 | 41H |  |  | TX_HB_IN1,2 | ANT1,2,3 | 3.15 | 1:1 | +25 | ± 5 - 6 | ± 5 - 6 | 1 | ET/APT |  | All | LTE | All | 3 | 5 |  | dB | GBC
B41H_Tx_5.5.6 | 41H |  |  | TX_HB_IN1,2 | ANT1,2,3 | 3.15 | 1:1 | +25 | ± 6 - 10 | ± 6 - 10 | 1 | ET/APT |  | All | LTE | All | 3 | 5 |  | dB | GBC
B41H_Tx_5.5.7 | 41H |  |  | TX_HB_IN1,2 | ANT1,2,3 | 3.15 | 1:1 | +25 | ± 10 - 15 | ± 10 - 15 | 1 | ET/APT |  | All | LTE | All | 3 | 5 |  | dB | GBC
B41H_Tx_5.5.8 | 41H |  |  | TX_HB_IN1,2 | ANT1,2,3 | 3.15 | 1:1 | +25 | ± 15 - 20 | ± 15 - 20 | 1 | ET/APT |  | All | LTE | All | 3 | 5 |  | dB | GBC
B41H_Tx_5.5.9 | 41H |  |  | TX_HB_IN1,2 | ANT1,2,3 | 3.15 | 1:1 | +25 | ± 20 - 25 | ± 20 - 25 | 1 | ET/APT |  | All | LTE | All | 3 | 5 |  | dB | GBC
B41H_Tx_6 |  | Out of Band Emissions
B41H_Tx_6.1.1 | 41H | 2nd Harmonic |  | TX_HB_IN1,2 | ANT1,2,3 |  | 3:1 | -30 to 85 | 4992 | 5380 | 1 | ET |  | Max | LTE | All |  |  | -65 | dBm/MHz | GBC
B41H_Tx_6.2.1 | 41H | 3rd Harmonic |  | TX_HB_IN1,2 | ANT1,2,3 |  | 3:1 | -30 to 85 | 7488 | 8070 | 1 | ET |  | Max | LTE | All |  |  | -36 | dBm/MHz | GBC
B41H_Tx_6.3.1 | 41H | 4th Harmonic |  | TX_HB_IN1,2 | ANT1,2,3 |  | 3:1 | -30 to 85 | 9984 | 10760 | 1 | ET |  | Max | LTE | All |  |  | -36 | dBm/MHz | GBC
B41H_Tx_6.4.1 | 41H | 5th Harmonic and Higher |  | TX_HB_IN1,2 | ANT1,2,3 |  | 3:1 | -30 to 85 | 12480 | 16140 | 1 | ET |  | Max | LTE | All |  |  | -36 | dBm/MHz | GBC
B41H_Tx_6.5.1 | 41H | ISM Band Noise |  | TX_HB_IN1,2 | ANT1,2,3 |  | 1:1 | +25 | 2400 | 2451 | 18 | ET |  | Max | LTE | All |  |  | -90 | dBm/18MHz | GBC
B41H_Tx_6.5.2 | 41H |  |  | TX_HB_IN1,2 | ANT1,2,3 |  | 1:1 | +25 | 2453 | 2471 | 18 | ET |  | Max | LTE | All |  |  | -90 | dBm/18MHz | GBC
B41H_Tx_6.5.3 | 41H |  |  | TX_HB_IN1,2 | ANT1,2,3 |  | 1:1 | +25 | 2463 | 2481 | 18 | ET |  | Max | LTE | All |  |  | -80 | dBm/18MHz | GBC
B41H_Tx_6.6.1 | 41H | 5 GHz WiFi Band Noise |  | TX_HB_IN1,2 | ANT1,2,3 |  | 1:1 | +25 | 5150 | 5925 |  | ET |  | Max | LTE | All |  |  | -150 | dBm/Hz | GBC
B41H_Tx_6.7.1 | 41H | GPS/GLONASS/Beidou Noise |  | TX_HB_IN1,2 | ANT1,2,3 |  | 1:1 | +25 | 1559 | 1607 |  | ET |  | Max | LTE | All |  |  | -165 | dBm/Hz | GBC
B41H_Tx_6.8.1 | 41H | L5 Band Noise |  | TX_HB_IN1,2 | ANT1,2,3 |  | 1:1 | +25 | 1164.45 | 1188.45 |  | ET |  | Max | LTE | All |  |  | -165 | dBm/Hz | GBC
B41H_Tx_6.9.1 | 41H | E-UTRA Spurious Emissions |  | TX_HB_IN1,2 | ANT1,2,3 |  | 1:1 | +25 | 2110 | 2170 | 1 | ET |  | Max | LTE | All |  |  | -56 | dBm/MHz | GBC |  | Emissions into E-UTRA Band 1 | Unless otherwise stated, the spurious emission limits apply for the frequency ranges that are more than FOOB (MHz) in 3GPP TS36.101 Table 6.6.3.1-1 from the edge of the channel bandwidth. As exceptions, measurements with a level up to -30dBm is permitted for each assigned E-UTRA carrier used in the measurement due to 2nd, 3rd, 4th [or 5th] harmonic spurious emissions. An exception is allowed if there is at least one individual RB within the transmission bandwidth for which the 2nd, 3rd or 4th harmonic totally or partially overlaps the measurement bandwidth (MBW). If the limit is exceeded in any frequency range the PA supplier shall verify compliance to spur emissions requirements according to TS 36.101 6.6.3.2. All measurements need to be done with modulated signal (LTE 20 MHz, 100RB and 1 RB) | [10 empty] | -80.12 |  | -79.97 |  | -79.68 | LTE20_QPSK_100, ET_HPM, Freq = 2680MHz, Pout = 28.9, Temp = 25, DAC1 = 0xE8, DAC2 = 0x90
B41H_Tx_6.9.2 | 41H |  |  | TX_HB_IN1,2 | ANT1,2,3 |  | 1:1 | +25 | 1930 | 1990 | 1 | ET |  | Max | LTE | All |  |  | -56 | dBm/MHz | GBC |  | Emissions into E-UTRA Band 2 | [11 empty] | -83.16 |  | -82.83 |  | -83.35 | LTE20_QPSK_100, ET_HPM, Freq = 2593MHz, Pout = 28.9, Temp = 25, DAC1 = 0xE8, DAC2 = 0x90
B41H_Tx_6.9.3 | 41H |  |  | TX_HB_IN1,2 | ANT1,2,3 |  | 1:1 | +25 | 1805 | 1880 | 1 | ET |  | Max | LTE | All |  |  | -56 | dBm/MHz | GBC |  | Emissions into E-UTRA Band 3 | [11 empty] | -82.92 |  | -82.92 |  | -82.81 | LTE20_QPSK_100, ET_HPM, Freq = 2680MHz, Pout = 28.9, Temp = 25, DAC1 = 0xE8, DAC2 = 0x90
B41H_Tx_6.9.4 | 41H |  |  | TX_HB_IN1,2 | ANT1,2,3 |  | 1:1 | +25 | 2110 | 2155 | 1 | ET |  | Max | LTE | All |  |  | -56 | dBm/MHz | GBC |  | Emissions into E-UTRA Band 4 | [11 empty] | -80.75 |  | -79.47 |  | -79.81 | LTE20_QPSK_100, ET_HPM, Freq = 2680MHz, Pout = 28.9, Temp = 25, DAC1 = 0xE8, DAC2 = 0x90
B41H_Tx_6.9.5 | 41H |  |  | TX_HB_IN1,2 | ANT1,2,3 |  | 1:1 | +25 | 869 | 894 | 1 | ET |  | Max | LTE | All |  |  | -56 | dBm/MHz | GBC |  | Emissions into E-UTRA Band 5 | [11 empty] | -87.07 |  | -86.82 |  | -86.87 | LTE20_QPSK_100, ET_HPM, Freq = 2593MHz, Pout = 28.9, Temp = 25, DAC1 = 0xE8, DAC2 = 0x90
B41H_Tx_6.9.6 | 41H |  |  | TX_HB_IN1,2 | ANT1,2,3 |  | 1:1 | +25 | 925 | 960 | 1 | ET |  | Max | LTE | All |  |  | -56 | dBm/MHz | GBC |  | Emissions into E-UTRA Band 8 | [11 empty] | -86.79 |  | -85.95 |  | -86.75 | LTE20_QPSK_100, ET_HPM, Freq = 2680MHz, Pout = 28.9, Temp = 25, DAC1 = 0xE8, DAC2 = 0x90
B41H_Tx_6.9.7 | 41H |  |  | TX_HB_IN1,2 | ANT1,2,3 |  | 1:1 | +25 | 1844.9 | 1879.9 | 1 | ET |  | Max | LTE | All |  |  | -56 | dBm/MHz | GBC |  | Emissions into E-UTRA Band 9 | [11 empty] | -82.47 |  | -82.8 |  | -82.8 | LTE20_QPSK_100, ET_HPM, Freq = 2680MHz, Pout = 28.9, Temp = 25, DAC1 = 0xE8, DAC2 = 0x90
B41H_Tx_6.9.8 | 41H |  |  | TX_HB_IN1,2 | ANT1,2,3 |  | 1:1 | +25 | 2110 | 2170 | 1 | ET |  | Max | LTE | All |  |  | -56 | dBm/MHz | GBC |  | Emissions into E-UTRA Band 10 | [11 empty] | -79.97 |  | -80.11 |  | -79.78 | LTE20_QPSK_100, ET_HPM, Freq = 2680MHz, Pout = 28.9, Temp = 25, DAC1 = 0xE8, DAC2 = 0x90
B41H_Tx_6.9.9 | 41H |  |  | TX_HB_IN1,2 | ANT1,2,3 |  | 1:1 | +25 | 1475.9 | 1495.9 | 1 | ET |  | Max | LTE | All |  |  | -56 | dBm/MHz | GBC |  | Emissions into E-UTRA Band 11 | [11 empty] | -84.54 |  | -84.35 |  | -84.24 | LTE20_QPSK_100, ET_HPM, Freq = 2593MHz, Pout = 28.9, Temp = 25, DAC1 = 0xE8, DAC2 = 0x90
B41H_Tx_6.9.10 | 41H |  |  | TX_HB_IN1,2 | ANT1,2,3 |  | 1:1 | +25 | 729 | 746 | 1 | ET |  | Max | LTE | All |  |  | -56 | dBm/MHz | GBC |  | Emissions into E-UTRA Band 12 | [11 empty] | -87.06 |  | -86.88 |  | -86.67 | LTE20_QPSK_100, ET_HPM, Freq = 2680MHz, Pout = 28.9, Temp = 25, DAC1 = 0xE8, DAC2 = 0x90
B41H_Tx_6.9.11 | 41H |  |  | TX_HB_IN1,2 | ANT1,2,3 |  | 1:1 | +25 | 746 | 756 | 1 | ET |  | Max | LTE | All |  |  | -56 | dBm/MHz | GBC |  | Emissions into E-UTRA Band 13 | [11 empty] | -86.44 |  | -86.34 |  | -86.38 | LTE20_QPSK_100, ET_HPM, Freq = 2506MHz, Pout = 27.9, Temp = 25, DAC1 = 0xE8, DAC2 = 0x90
B41H_Tx_6.9.12 | 41H |  |  | TX_HB_IN1,2 | ANT1,2,3 |  | 1:1 | +25 | 758 | 768 | 1 | ET |  | Max | LTE | All |  |  | -56 | dBm/MHz | GBC |  | Emissions into E-UTRA Band 14 | [11 empty] | -85.97 |  | -86.21 |  | -86.09 | LTE20_QPSK_100, ET_HPM, Freq = 2506MHz, Pout = 27.9, Temp = 25, DAC1 = 0xE8, DAC2 = 0x90
B41H_Tx_6.9.13 | 41H |  |  | TX_HB_IN1,2 | ANT1,2,3 |  | 1:1 | +25 | 734 | 746 | 1 | ET |  | Max | LTE | All |  |  | -56 | dBm/MHz | GBC |  | Emissions into E-UTRA Band 17 | [11 empty] | -86.8 |  | -86.64 |  | -86.62 | LTE20_QPSK_100, ET_HPM, Freq = 2506MHz, Pout = 27.9, Temp = 25, DAC1 = 0xE8, DAC2 = 0x90
B41H_Tx_6.9.14 | 41H |  |  | TX_HB_IN1,2 | ANT1,2,3 |  | 1:1 | +25 | 860 | 875 | 1 | ET |  | Max | LTE | All |  |  | -56 | dBm/MHz | GBC |  | Emissions into E-UTRA Band 18 | [11 empty] | -86.47 |  | -86.52 |  | -86.78 | LTE20_QPSK_100, ET_HPM, Freq = 2593MHz, Pout = 28.9, Temp = 25, DAC1 = 0xE8, DAC2 = 0x90
B41H_Tx_6.9.15 | 41H |  |  | TX_HB_IN1,2 | ANT1,2,3 |  | 1:1 | +25 | 875 | 890 | 1 | ET |  | Max | LTE | All |  |  | -56 | dBm/MHz | GBC |  | Emissions into E-UTRA Band 19 | [11 empty] | -86.64 |  | -86.32 |  | -86.5 | LTE20_QPSK_100, ET_HPM, Freq = 2593MHz, Pout = 28.9, Temp = 25, DAC1 = 0xE8, DAC2 = 0x90
B41H_Tx_6.9.16 | 41H |  |  | TX_HB_IN1,2 | ANT1,2,3 |  | 1:1 | +25 | 1495.9 | 1510.9 | 1 | ET |  | Max | LTE | All |  |  | -56 | dBm/MHz | GBC |  | Emissions into E-UTRA Band 21 | [11 empty] | -84.02 |  | -84.06 |  | -84.17 | LTE20_QPSK_100, ET_HPM, Freq = 2506MHz, Pout = 27.9, Temp = 25, DAC1 = 0xE8, DAC2 = 0x90
B41H_Tx_6.9.17 | 41H |  |  | TX_HB_IN1,2 | ANT1,2,3 |  | 1:1 | +25 | 1525 | 1559 | 1 | ET |  | Max | LTE | All |  |  | -56 | dBm/MHz | GBC |  | Emissions into E-UTRA Band 24 | [11 empty] | -84.53 |  | -84.05 |  | -84.64 | LTE20_QPSK_100, ET_HPM, Freq = 2593MHz, Pout = 28.9, Temp = 25, DAC1 = 0xE8, DAC2 = 0x90
B41H_Tx_6.9.18 | 41H |  |  | TX_HB_IN1,2 | ANT1,2,3 |  | 1:1 | +25 | 1930 | 1995 | 1 | ET |  | Max | LTE | All |  |  | -56 | dBm/MHz | GBC |  | Emissions into E-UTRA Band 25 | [11 empty] | -83.45 |  | -82.67 |  | -83.28 | LTE20_QPSK_100, ET_HPM, Freq = 2680MHz, Pout = 28.9, Temp = 25, DAC1 = 0xE8, DAC2 = 0x90
B41H_Tx_6.9.19 | 41H |  |  | TX_HB_IN1,2 | ANT1,2,3 |  | 1:1 | +25 | 859 | 894 | 1 | ET |  | Max | LTE | All |  |  | -56 | dBm/MHz | GBC |  | Emissions into E-UTRA Band 26 | [11 empty] | -86.73 |  | -86.66 |  | -86.99 | LTE20_QPSK_100, ET_HPM, Freq = 2593MHz, Pout = 28.9, Temp = 25, DAC1 = 0xE8, DAC2 = 0x90
B41H_Tx_6.9.20 | 41H |  |  | TX_HB_IN1,2 | ANT1,2,3 |  | 1:1 | +25 | 852 | 869 | 1 | ET |  | Max | LTE | All |  |  | -56 | dBm/MHz | GBC |  | Emissions into E-UTRA Band 27 | [11 empty] | -86.7 |  | -86.74 |  | -86.68 | LTE20_QPSK_100, ET_HPM, Freq = 2680MHz, Pout = 28.9, Temp = 25, DAC1 = 0xE8, DAC2 = 0x90
B41H_Tx_6.9.21 | 41H |  |  | TX_HB_IN1,2 | ANT1,2,3 |  | 1:1 | +25 | 758 | 803 | 1 | ET |  | Max | LTE | All |  |  | -56 | dBm/MHz | GBC |  | Emissions into E-UTRA Band 28 | [11 empty] | -87.19 |  | -86.53 |  | -87.05 | LTE20_QPSK_100, ET_HPM, Freq = 2506MHz, Pout = 27.9, Temp = 25, DAC1 = 0xE8, DAC2 = 0x90
B41H_Tx_6.9.22 | 41H |  |  | TX_HB_IN1,2 | ANT1,2,3 |  | 1:1 | +25 | 717 | 728 | 1 | ET |  | Max | LTE | All |  |  | -56 | dBm/MHz | GBC |  | Emissions into E-UTRA Band 29 | [11 empty] | -86.59 |  | -86.33 |  | -86.61 | LTE20_QPSK_100, ET_HPM, Freq = 2506MHz, Pout = 27.9, Temp = 25, DAC1 = 0xE8, DAC2 = 0x90
B41H_Tx_6.9.23 | 41H |  |  | TX_HB_IN1,2 | ANT1,2,3 |  | 1:1 | +25 | 2350 | 2360 | 1 | ET |  | Max | LTE | All |  |  | -56 | dBm/MHz | GBC |  | Emissions into E-UTRA Band 30 | [11 empty] | -82.02 |  | -80.88 |  | -81.09 | LTE20_QPSK_100, ET_HPM, Freq = 2506MHz, Pout = 27.9, Temp = 25, DAC1 = 0xE8, DAC2 = 0x90
B41H_Tx_6.9.24 | 41H |  |  | TX_HB_IN1,2 | ANT1,2,3 |  | 1:1 | +25 | 2010 | 2025 | 1 | ET |  | Max | LTE | All |  |  | -56 | dBm/MHz | GBC |  | Emissions into E-UTRA Band 34 | [11 empty] | -83.16 |  | -82.16 |  | -82.71 | LTE20_QPSK_100, ET_HPM, Freq = 2593MHz, Pout = 28.9, Temp = 25, DAC1 = 0xE8, DAC2 = 0x90
B41H_Tx_6.9.25 | 41H |  |  | TX_HB_IN1,2 | ANT1,2,3 |  | 1:1 | +25 | 1880 | 1920 | 1 | ET |  | Max | LTE | All |  |  | -56 | dBm/MHz | GBC |  | Emissions into E-UTRA Band 39 | [11 empty] | -83.08 |  | -83.18 |  | -82.99 | LTE20_QPSK_100, ET_HPM, Freq = 2680MHz, Pout = 28.9, Temp = 25, DAC1 = 0xE8, DAC2 = 0x90
B41H_Tx_6.9.26 | 41H |  |  | TX_HB_IN1,2 | ANT1,2,3 |  | 1:1 | +25 | 2300 | 2400 | 1 | ET |  | Max | LTE | All |  |  | -56 | dBm/MHz | GBC |  | Emissions into E-UTRA Band 40 | [11 empty] | -82.79 |  | -82.06 |  | -81.94 | LTE20_QPSK_100, ET_HPM, Freq = 2506MHz, Pout = 27.9, Temp = 25, DAC1 = 0xE8, DAC2 = 0x90
B41H_Tx_6.9.27 | 41H |  |  | TX_HB_IN1,2 | ANT1,2,3 |  | 1:1 | +25 | 3400 | 3600 | 1 | ET |  | Max | LTE | All |  |  | -56 | dBm/MHz | GBC |  | Emissions into E-UTRA Band 42 | [11 empty] | -81.9 |  | -81.53 |  | -81.68 | LTE20_QPSK_100, ET_HPM, Freq = 2593MHz, Pout = 28.9, Temp = 25, DAC1 = 0xE8, DAC2 = 0x90
B41H_Tx_6.9.28 | 41H |  |  | TX_HB_IN1,2 | ANT1,2,3 |  | 1:1 | +25 | 703 | 803 | 1 | ET |  | Max | LTE | All |  |  | -56 | dBm/MHz | GBC |  | Emissions into E-UTRA Band 44 | [11 empty] | -87.54 |  | -87.12 |  | -87.55 | LTE20_QPSK_100, ET_HPM, Freq = 2593MHz, Pout = 28.9, Temp = 25, DAC1 = 0xE8, DAC2 = 0x90
B41H_Tx_6.9.29 | 41H |  |  | TX_HB_IN1,2 | ANT1,2,3 |  | 1:1 | +25 | 1447 | 1467 | 1 | ET |  | Max | LTE | All |  |  | -56 | dBm/MHz | GBC |  | Emissions into E-UTRA Band 45 | [11 empty] | -84.36 |  | -83.5 |  | -83.62 | LTE20_QPSK_100, ET_HPM, Freq = 2680MHz, Pout = 28.9, Temp = 25, DAC1 = 0xE8, DAC2 = 0x90
B41H_Tx_6.9.30 | 41H |  |  | TX_HB_IN1,2 | ANT1,2,3 |  | 1:1 | +25 | 3550 | 3700 | 1 | ET |  | Max | LTE | All |  |  | -56 | dBm/MHz | GBC |  | Emissions into E-UTRA Band 48 | [11 empty] | -83.5 |  | -83.48 |  | -82.99 | LTE20_QPSK_100, ET_HPM, Freq = 2593MHz, Pout = 28.9, Temp = 25, DAC1 = 0xE8, DAC2 = 0x90
B41H_Tx_6.9.31 | 41H |  |  | TX_HB_IN1,2 | ANT1,2,3 |  | 1:1 | +25 | 2110 | 2200 | 1 | ET |  | Max | LTE | All |  |  | -56 | dBm/MHz | GBC |  | Emissions into E-UTRA Band 65 | [11 empty] | -79.99 |  | -79.83 |  | -79.96 | LTE20_QPSK_100, ET_HPM, Freq = 2680MHz, Pout = 28.9, Temp = 25, DAC1 = 0xE8, DAC2 = 0x90
B41H_Tx_6.9.32 | 41H |  |  | TX_HB_IN1,2 | ANT1,2,3 |  | 1:1 | +25 | 2110 | 2200 | 1 | ET |  | Max | LTE | All |  |  | -56 | dBm/MHz | GBC |  | Emissions into E-UTRA Band 66 | [11 empty] | -79.96 |  | -79.86 |  | -80.76 | LTE20_QPSK_100, ET_HPM, Freq = 2680MHz, Pout = 28.9, Temp = 25, DAC1 = 0xE8, DAC2 = 0x90
B41H_Tx_6.9.33 | 41H |  |  | TX_HB_IN1,2 | ANT1,2,3 |  | 1:1 | +25 | 1995 | 2020 | 1 | ET |  | Max | LTE | All |  |  | -56 | dBm/MHz | GBC |  | Emissions into E-UTRA Band 70 | [11 empty] | -83.05 |  | -82.08 |  | -83.23 | LTE20_QPSK_100, ET_HPM, Freq = 2593MHz, Pout = 28.9, Temp = 25, DAC1 = 0xE8, DAC2 = 0x90
B41H_Tx_6.9.34 | 41H |  |  | TX_HB_IN1,2 | ANT1,2,3 |  | 1:1 | +25 | 617 | 652 | 1 | ET |  | Max | LTE | All |  |  | -56 | dBm/MHz | GBC |  | Emissions into E-UTRA Band 71 | [11 empty] | -87.55 |  | -86.96 |  | -87.29 | LTE20_QPSK_100, ET_HPM, Freq = 2593MHz, Pout = 28.9, Temp = 25, DAC1 = 0xE8, DAC2 = 0x90
B41H_Tx_6.9.35 | 41H |  |  | TX_HB_IN1,2 | ANT1,2,3 |  | 1:1 | +25 | 1884.5 | 1915.7 | 0.3 | ET |  | Max | LTE | All |  |  | -44 | dBm/300kHz | GBC | [13 empty] | -88.33 |  | -87.86 |  | -86.99 | LTE20_QPSK_100, ET_HPM, Freq = 2680MHz, Pout = 28.9, Temp = 25, DAC1 = 0xE8, DAC2 = 0x90
B41H_Tx_6.9.36 | 41H |  |  | TX_HB_IN1,2 | ANT1,2,3 |  | 1:1 | +25 | 30 | 1000 | 0.1 | ET |  | Max | LTE | All |  |  | -39 | dBm/100kHz | GBC |  | 3GPP General Spurious Emissions Limits | [11 empty] | -88.14 |  | -88.18 |  | -88.06 | LTE20_QPSK_100, ET_HPM, Freq = 2593MHz, Pout = 28.9, Temp = 25, DAC1 = 0xE8, DAC2 = 0x90
B41H_Tx_6.9.37 | 41H |  |  | TX_HB_IN1,2 | ANT1,2,3 |  | 1:1 | +25 | 1000 | 12750 | 1 | ET |  | Max | LTE | All |  |  | -36 | dBm/1MHz | GBC |  | 3GPP General Spurious Emissions Limits | [11 empty] | -29.4 |  | -29.93 |  | -30.06 | LTE20_QPSK_100, ET_HPM, Freq = 2593MHz, Pout = 28.9, Temp = 25, DAC1 = 0xE8, DAC2 = 0x90
B41H_Tx_6.10.1 | 41 | Sprint Band 41 Supplementary RF Conformance |  | TX_HB_IN1,2 | ANT1,2,3 |  | 1:1 | +25 | 1559 | 1574.42 | 1 | ET |  | Max | LTE | All |  |  | -63 | dBm/MHz | GBC | [13 empty] | -83.7 |  | -83.78 |  | -83.86 | LTE20_QPSK_100, ET_HPM, Freq = 2593MHz, Pout = 28.9, Temp = 25, DAC1 = 0xE8, DAC2 = 0x90
B41H_Tx_6.10.2 | 41 |  |  | TX_HB_IN1,2 | ANT1,2,3 |  | 1:1 | +25 | 1574.42 | 1576.42 | 1 | ET |  | Max | LTE | All |  |  | -83 | dBm/MHz | GBC | [13 empty] | -82.09 |  | -82.09 |  | -82.26 | LTE20_QPSK_100, ET_HPM, Freq = 2506MHz, Pout = 27.9, Temp = 25, DAC1 = 0xE8, DAC2 = 0x90
B41H_Tx_6.10.3 | 41 |  |  | TX_HB_IN1,2 | ANT1,2,3 |  | 1:1 | +25 | 1576.42 | 1610 | 1 | ET |  | Max | LTE | All |  |  | -63 | dBm/MHz | GBC | [13 empty] | -84.49 |  | -83.6 |  | -84.23 | LTE20_QPSK_100, ET_HPM, Freq = 2593MHz, Pout = 28.9, Temp = 25, DAC1 = 0xE8, DAC2 = 0x90
B41H_Tx_6.11.1 | XGP | N-Star Band Noise |  | TX_HB_IN1,2 | ANT1,2,3 |  | 1:1 | +25 | 2505 | 2530 | 1 | ET |  | Max | LTE | All |  |  | -33 | dBm/MHz | GBC | [13 empty] | -44.87 |  | -43.59 |  | -44.62 | LTE20_QPSK_100, ET_HPM, Freq = 2605MHz, Pout = 28.9, Temp = 25, DAC1 = 0xE8, DAC2 = 0x90
B41H_Tx_6.11.2 | XGP |  |  | TX_HB_IN1,2 | ANT1,2,3 |  | 1:1 | +25 | 2530 | 2535 | 1 | ET |  | Max | LTE | All |  |  | -28 | dBm/MHz | GBC | [13 empty] | -44.68 |  | -42.75 |  | -43.45 | LTE20_QPSK_100, ET_HPM, Freq = 2605MHz, Pout = 28.9, Temp = 25, DAC1 = 0xE8, DAC2 = 0x90
B41H_Tx_6.12.1 | XGP | AXGP Band Noise |  | TX_HB_IN1,2 | ANT1,2,3 |  | 1:1 | +25 | 2535 | 2655 | 1 | ET |  | Max | LTE | All |  |  | -33 | dBm/MHz | GBC |  | XGP Band Only, guardband of 2.5*CHBW is applied from carrier frequency; i.e. for 10MHz waveform with center frequency 2610 MHz, spec is applicable from 2535 MHz -2585 MHz and 2635 - 2655 MHz | [11 empty] | -37.44 |  | -37.01 |  | -37.36 | LTE20_QPSK_100, ET_HPM, Freq = 2610MHz, Pout = 28.9, Temp = 25, DAC1 = 0xE8, DAC2 = 0x90
B41H_Tx_6.13.1 | 41 | NS04 Emissions |  | TX_HB_IN1,2 | ANT1,2,3 |  | 1:1 | +25 | ± 0 - 1 | ± 0 - 1 | 0.03 | ET |  | Max | LTE | TC3, TC4 |  |  | -21 | dBm/30kHz | GBC |  | A-MPR applied according to 3GPP 36.101 Table 6.2.4-4 | [11 empty] | -21.858 |  | -21.775 |  | -21.783 | LTE5_QPSK_25, ET_HPM, Freq = 2593MHz, Pout = 28.9, Temp = 25, DAC1 = 0xE8, DAC2 = 0x90
B41H_Tx_6.13.2 | 41 |  |  | TX_HB_IN1,2 | ANT1,2,3 |  | 1:1 | +25 | ± 1 - 5 | ± 1 - 5 | 1 | ET |  | Max | LTE | TC3, TC4 |  |  | -16 | dBm/1MHz | GBC | [13 empty] | -16.987 |  | -17.431 |  | -15.879 | LTE5_QPSK_25, ET_HPM, Freq = 2593MHz, Pout = 28.9, Temp = 25, DAC1 = 0xE8, DAC2 = 0x90
B41H_Tx_6.13.3 | 41 |  |  | TX_HB_IN1,2 | ANT1,2,3 |  | 1:1 | +25 | ± 5 - 6 | ± 5 - 6 | 1 | ET |  | Max | LTE | TC3, TC4 |  |  | -19 | dBm/1MHz | GBC | [13 empty] | -29.705 |  | -28.803 |  | -29.036 | LTE5_QPSK_25, ET_HPM, Freq = 2687.5MHz, Pout = 28.9, Temp = 25, DAC1 = 0xE8, DAC2 = 0x90
B41H_Tx_6.13.4 | 41 |  |  | TX_HB_IN1,2 | ANT1,2,3 |  | 1:1 | +25 | ± 6 - 10 | ± 6 - 10 | 1 | ET |  | Max | LTE | TC3, TC4 |  |  | -31 | dBm/1MHz | GBC | [13 empty] | -29.784 |  | -28.313 |  | -28.564 | LTE5_QPSK_25, ET_HPM, Freq = 2687.5MHz, Pout = 28.9, Temp = 25, DAC1 = 0xE8, DAC2 = 0x90
B41H_Tx_6.13.5 | 41 |  |  | TX_HB_IN1,2 | ANT1,2,3 |  | 1:1 | +25 | ± 0 - 1 | ± 0 - 1 | 0.03 | ET |  | Max | LTE | TC1, TC2 |  |  | -24 | dBm/30kHz | GBC | [13 empty] | -32.299 |  | -32.36 |  | -32.273 | LTE10_QPSK_50, ET_HPM, Freq = 2685MHz, Pout = 28.9, Temp = 25, DAC1 = 0xE8, DAC2 = 0x90
B41H_Tx_6.13.6 | 41 |  |  | TX_HB_IN1,2 | ANT1,2,3 |  | 1:1 | +25 | ± 1 - 5 | ± 1 - 5 | 1 | ET |  | Max | LTE | TC1, TC2 |  |  | -16 | dBm/1MHz | GBC | [13 empty] | -24.011 |  | -25.027 |  | -24.37 | LTE10_QPSK_50, ET_HPM, Freq = 2593MHz, Pout = 28.9, Temp = 25, DAC1 = 0xE8, DAC2 = 0x90
B41H_Tx_6.13.7 | 41 |  |  | TX_HB_IN1,2 | ANT1,2,3 |  | 1:1 | +25 | ± 5 - 9 | ± 5 - 9 | 1 | ET |  | Max | LTE | TC1, TC2 |  |  | -19 | dBm/1MHz | GBC | [13 empty] | -27.427 |  | -25.971 |  | -26.276 | LTE10_QPSK_50, ET_HPM, Freq = 2685MHz, Pout = 28.9, Temp = 25, DAC1 = 0xE8, DAC2 = 0x90
B41H_Tx_6.13.8 | 41 |  |  | TX_HB_IN1,2 | ANT1,2,3 |  | 1:1 | +25 | ± 9 - 15 | ± 9 - 15 | 1 | ET |  | Max | LTE | TC1, TC2 |  |  | -31 | dBm/1MHz | GBC | [13 empty] | -29.621 |  | -28.155 |  | -28.286 | LTE10_QPSK_50, ET_HPM, Freq = 2685MHz, Pout = 28.9, Temp = 25, DAC1 = 0xE8, DAC2 = 0x90
B41H_Tx_6.13.9 | 41 |  |  | TX_HB_IN1,2 | ANT1,2,3 |  | 1:1 | +25 | ± 0 - 1 | ± 0 - 1 | 0.03 | ET |  | Max | LTE | TC7, TC8 |  |  | -26 | dBm/30kHz | GBC | [13 empty] | -32.294 |  | -32.354 |  | -32.174 | LTE15_QPSK_75, ET_HPM, Freq = 2593MHz, Pout = 28.9, Temp = 25, DAC1 = 0xE8, DAC2 = 0x90
B41H_Tx_6.13.10 | 41 |  |  | TX_HB_IN1,2 | ANT1,2,3 |  | 1:1 | +25 | ± 1 - 5 | ± 1 - 5 | 1 | ET |  | Max | LTE | TC7, TC8 |  |  | -16 | dBm/1MHz | GBC | [13 empty] | -20.303 |  | -21.676 |  | -20.304 | LTE15_QPSK_75, ET_HPM, Freq = 2503.5MHz, Pout = 24.9, Temp = 25, DAC1 = 0xE8, DAC2 = 0x90
B41H_Tx_6.13.11 | 41 |  |  | TX_HB_IN1,2 | ANT1,2,3 |  | 1:1 | +25 | ± 5 - 13.5 | ± 5 - 13.5 | 1 | ET |  | Max | LTE | TC7, TC8 |  |  | -19 | dBm/1MHz | GBC | [13 empty] | -20.973 |  | -21.978 |  | -20.943 | LTE15_QPSK_75, ET_HPM, Freq = 2503.5MHz, Pout = 24.9, Temp = 25, DAC1 = 0xE8, DAC2 = 0x90
B41H_Tx_6.13.12 | 41 |  |  | TX_HB_IN1,2 | ANT1,2,3 |  | 1:1 | +25 | ± 13.5 - 20 | ± 13.5 - 20 | 1 | ET |  | Max | LTE | TC7, TC8 |  |  | -31 | dBm/1MHz | GBC | [13 empty] | -29.425 |  | -28.136 |  | -28.458 | LTE15_QPSK_75, ET_HPM, Freq = 2682.5MHz, Pout = 28.9, Temp = 25, DAC1 = 0xE8, DAC2 = 0x90
B41H_Tx_6.13.13 | 41 |  |  | TX_HB_IN1,2 | ANT1,2,3 |  | 1:1 | +25 | ± 0 - 1 | ± 0 - 1 | 0.03 | ET |  | Max | LTE | TC5, TC6 |  |  | -27 | dBm/30kHz | GBC | [13 empty] | -29.833 |  | -29.967 |  | -29.755 | LTE20_QPSK_100, ET_HPM, Freq = 2680MHz, Pout = 28.9, Temp = 25, DAC1 = 0xE8, DAC2 = 0x90
B41H_Tx_6.13.14 | 41 |  |  | TX_HB_IN1,2 | ANT1,2,3 |  | 1:1 | +25 | ± 1 - 5 | ± 1 - 5 | 1 | ET |  | Max | LTE | TC5, TC6 |  |  | -16 | dBm/1MHz | GBC | [13 empty] | -21.74 |  | -21.684 |  | -21.507 | LTE20_QPSK_100, ET_HPM, Freq = 2506MHz, Pout = 24.9, Temp = 25, DAC1 = 0xE8, DAC2 = 0x90
B41H_Tx_6.13.15 | 41 |  |  | TX_HB_IN1,2 | ANT1,2,3 |  | 1:1 | +25 | ± 5 - 18 | ± 5 - 18 | 1 | ET |  | Max | LTE | TC5, TC6 |  |  | -19 | dBm/1MHz | GBC | [13 empty] | -22.107 |  | -21.336 |  | -21.424 | LTE20_QPSK_100, ET_HPM, Freq = 2593MHz, Pout = 28.9, Temp = 25, DAC1 = 0xE8, DAC2 = 0x90
B41H_Tx_6.13.16 | 41 |  |  | TX_HB_IN1,2 | ANT1,2,3 |  | 1:1 | +25 | ± 18 - 25 | ± 18 - 25 | 1 | ET |  | Max | LTE | TC5, TC6 |  |  | -31 | dBm/1MHz | GBC | [13 empty] | -25.77 |  | -25.232 |  | -25.365 | LTE20_QPSK_100, ET_HPM, Freq = 2593MHz, Pout = 28.9, Temp = 25, DAC1 = 0xE8, DAC2 = 0x90
B41H_Tx_7 |  | Envelope Tracking and DPD
B41H_Tx_7.1.1 | 41H | Gain Expansion, Waterfall Characterisitic | [9 empty] | ET |  | All | All | All |  |  | 2 | dB | GBC |  | Flat AMAM response with < 2dB gain expansion at peak power
B41H_Tx_7.2.1 | 41H | Noise Transfer from VCC to RF Output | [9 empty] | All | [5 empty] | 0 |  | dB | GBC
B41H_Tx_7.3.1 | 41H | Gain Dispersion | [9 empty] | ET |  |  |  |  | 1 | 2 | 3 | dB | GBC |  | Gain dispersion is hereby the difference between gain at VCC=4V and gain at VCC=1V whereas the gain data is taken at P=10dBm (assuming a flat gain trajectory around P=10dBm). Use "Oktoberfest" tool for compliance testing.
B41H_Tx_7.4.1 | 41H | Delta Delay over Modulation Bandwidth | [9 empty] | ET |  |  |  |  | -3 |  | 3 | ns | GBC |  | The ET delay dispersion vs. frequency shall be measured with "Oktoberfest" tool. The delay dispersion over any supported modulation bandwidth shall be less than specified value. The requirement is applicable up to 2.5MHz offset from band edge (in-band range) accounting for filter skirt effects.
B41H_Tx_7.5.1 | 41H | AM-AM Memory Effect Standard Deviation | [9 empty] | ET |  | Max | LTE | TC2 |  |  | 0.15 | dB | GBC |  | Measured at RMS output power level
B41H_Tx_7.5.2 | 41H | [10 empty] | ET |  | Max | LTE | TC6 |  |  | 0.2 | dB | GBC
B41H_Tx_7.6.1 | 41H | AM-PM Memory Effect Standard Deviation | [9 empty] | ET |  | Max | LTE | TC2 |  |  | 1.5 | deg | GBC |  | Measured at RMS output power level
B41H_Tx_7.6.2 | 41H | [10 empty] | ET |  | Max | LTE | TC6 |  |  | 1.5 | deg | GBC
B41H_Tx_7.7.1 | 41H | PA Bias Bandwidth | [9 empty] | ET |  | Max | LTE | ULCA-TC24 | 180 |  |  | MHz | GBC |  | Use Oktoberfest ET Test Suite for characterization
B41H_Tx_7.8.1 | 41H | Vcc Bandwidth | [9 empty] | ET |  | Max | LTE | ULCA-TC24 | 200 |  |  | MHz | GBC |  | Use Oktoberfest ET Test Suite for characterization
B41H_Tx_7.9.1 | 41H | Imbalance of VCC response | [9 empty] | ET |  | Max | LTE | ULCA-TC24 |  |  | 10 | % | GBC |  | Use Oktoberfest ET Test Suite for characterization
B41H_Tx_7.10.1 | 41H | ET delay Imbalance between 1st/2nd stage | [9 empty] | ET |  | Max | LTE | ULCA-TC24 |  |  | 1 | ns | GBC |  | Use Oktoberfest ET Test Suite for characterization
B41H_Tx_8 |  | Receive Band Noise
B41H_Tx_8.1.1 | 41H | LTE Low Band Rx Band Noise |  | TX_HB_IN1,2 | ANT1,2,3 | 3.15 | 1:1 | -30 to 85 | 617 | 960 |  | ET |  | Max |  |  |  |  | -172 | dBm/Hz | GBC |  | Tx Input & Antenna Active on Measured Pins
B41H_Tx_8.2.1 | 41H | LTE Mid Low Band Rx Band Noise |  | TX_HB_IN1,2 | MLB_IN | 3.15 | 1:1 | -30 to 85 | 1452 | 1510.9 |  | ET |  | Max |  |  |  |  | -184 | dBm/Hz | GBC |  | Tx Input Active on Measured Pin, Rx Band Noise Measured on MLB Input Pin
B41H_Tx_8.2.2 | 41H |  |  | TX_HB_IN1,2 | DRX_OUT | 3.15 | 1:1 | -30 to 85 | 1452 | 1510.9 |  | ET |  | Max |  |  |  |  | -194 | dBm/Hz |  |  | Tx Input Active on Measured Pin, Rx Band Noise Measured on DRX Output Pin
B41H_Tx_8.3.1 | 41H | LTE Ultra High Band Rx Band Noise |  | TX_HB_IN1,2 | ANT1,2,3 | 3.15 | 1:1 | -30 to 85 | 3400 | 3800 |  | ET |  | Max |  |  |  |  | -167 | dBm/Hz | GBC |  | Tx Input & Antenna Active on Measured Pins
B41H_Tx_9 |  | Tx Leakage
B41H_Tx_9.1.1 | 41H | Band 41 Tx Leakage to Inactive Rx Port |  | TX_HB_IN1,2 | PRX_OUT1,2,3,4 | 3.15 | 1:1 | +25 | 2496 | 2690 |  | ET |  | Max |  |  |  |  | -12 | dBm | GBC |  | Tx Input Active on Measured Pin | [11 empty] | -28.7501 |  | -28.424 |  | -28.9917 | QPSK_LTE10M_1_0, Freq =2581Mhz Pout = 28.9 Temp = 25
B41H_Tx_9.1.2 | 41H |  |  | TX_HB_IN1,2 | PRX_OUT1,2,3,4 | 3.15 | 1:1 | -30 to 85 | 2496 | 2690 |  | ET |  | Max |  |  |  |  | -9 | dBm | GBC |  | Tx Input Active on Measured Pin | [11 empty] | -29.0317 |  | -29.2144 |  | -29.4015 | QPSK_LTE10M_1_0, Freq =2581Mhz Pout = 28.4 Temp = 85
B41H_Tx_9.2.1 | 41H | Band 41 Tx Leakage to MIMO Output Port |  | TX_HB_IN1,2 | MIMO_OUT | 3.15 | 1:1 | -30 to 85 | 2496 | 2690 |  | ET |  | Max |  |  |  |  | -3 | dBm | GBC |  | Tx Input Active on Measured Pin | [11 empty] | -17.6959 |  | -18.0173 |  | -17.904 | QPSK_LTE10M_1_0, Freq =2581Mhz Pout = 28.4 Temp = 85
B41H_Tx_9.3.1 | 41H | Band 41 Tx Leakage to DRX Output Port |  | TX_HB_IN1,2 | DRX_OUT | 3.15 | 1:1 | -30 to 85 | 2496 | 2690 |  | ET |  | Max |  |  |  |  | -3 | dBm | GBC |  | Tx Input Active on Measured Pin | [11 empty] | -19.1262 |  | -19.3287 |  | -19.4196 | QPSK_LTE10M_1_0, Freq =2581Mhz Pout = 28.4 Temp = 85
B41H_Tx_10 |  | Port to Port Isolation
B41H_Tx_10.1.1 | 41H | Active TX Input to Inactive Rx Output Isolation |  | TX_HB_IN1,2 | PRX_OUT1,2,3,4 | 3.15 | 1:1 | -30 to 85 | 1710 | 2690 |  | ET |  | Max |  |  | 35 |  |  | dB | GBC |  | Tx Input Active on Measured Port, Rx Output Inactive on Measured Port | [10 empty] | 42.7613 |  | 37.8865 |  |  |  | Freq = 2534MHz, Temp = -33, In_port = TX_HB_IN_2 (4), Out_port = PRX_OUT_4 (11), Meas = S1104, PA_DRV = E8, PA_MAIN = 90, UDR_WR_BAND = B41HOUT1, GAIN_MODE = G5, LNA_BAIS(0B,0C,0D,0E) = 0(BS0), 0(BS0), 0(BS0), 0(BS0), VCC = 3.8, Spec_num = B41H_Tx_10.1.1, Cond_num = 38612
B41H_Tx_10.2.1 | 41H | Active Tx Input to Inactive Tx Input Isolation |  | TX_HB_IN1,2 | TX_HB_IN1,2; TX_HB_IN1,2 | 3.15 | 1:1 | -30 to 85 | 1710 | 2690 |  | ET |  | Max |  |  | 20 |  |  | dB | GBC | [12 empty] | 16.7171 |  | 17.0609 |  |  |  | Freq = 1856.5MHz, Temp = -33, In_port = TX_HB_IN_2 (4), Out_port = TX_HB_IN_1 (3), Meas = S34, PA_DRV = E8, PA_MAIN = 90, UDR_WR_BAND = B41HOUT1, GAIN_MODE = G0, LNA_BAIS(0B,0C,0D,0E) = 0(BS0), 0(BS0), 44(BS4), 0(BS0), VCC = 3.8, Spec_num = B41H_Tx_10.2.1, Cond_num = 38624
B41H_Tx_10.3.1 | 41H | Active Tx Input to DRX Output Isolation |  | TX_HB_IN1,2 | DRX_OUT | 3.15 | 1:1 | -30 to 85 | 1427.9 | 1510.9 |  | ET |  | Max |  |  | 58 |  |  | dB | GBC | [12 empty] | 65.5714 |  | 63.1947 |  |  |  | Freq = 1481.5MHz, Temp = 25, In_port = TX_HB_IN_2 (4), Out_port = DRX_OUT (14), Meas = S1404, PA_DRV = E8, PA_MAIN = 90, UDR_WR_BAND = B41HOUT1, GAIN_MODE = G0, LNA_BAIS(0B,0C,0D,0E) = 0(BS0), 0(BS0), 44(BS4), 0(BS0), VCC = 3.8, Spec_num = B41H_Tx_10.3.1, Cond_num = 21536
B41H_Tx_10.3.2 | 41H |  |  | TX_HB_IN1,2 | DRX_OUT | 3.15 | 1:1 | -30 to 85 | 1710 | 2690 |  | ET |  | Max |  |  | 60 |  |  | dB | GBC | [12 empty] | 15.5906 |  | 16.3159 |  |  |  | Freq = 2622MHz, Temp = -33, In_port = TX_HB_IN_2 (4), Out_port = DRX_OUT (14), Meas = S1404, PA_DRV = E8, PA_MAIN = 90, UDR_WR_BAND = B41HOUT1, GAIN_MODE = G0, LNA_BAIS(0B,0C,0D,0E) = 0(BS0), 0(BS0), 44(BS4), 0(BS0), VCC = 3.8, Spec_num = B41H_Tx_10.3.2, Cond_num = 38628
B41H_Tx_10.3.3 | 41H |  |  | TX_HB_IN1,2 | DRX_OUT | 3.15 | 1:1 | -30 to 85 | 3400 | 3800 |  | ET |  | Max |  |  | 40 |  |  | dB | GBC | [12 empty] | 44.4848 |  | 44.8858 |  |  |  | Freq = 3450MHz, Temp = -33, In_port = TX_HB_IN_2 (4), Out_port = DRX_OUT (14), Meas = S1404, PA_DRV = E8, PA_MAIN = 90, UDR_WR_BAND = B41HOUT1, GAIN_MODE = G0, LNA_BAIS(0B,0C,0D,0E) = 0(BS0), 0(BS0), 44(BS4), 0(BS0), VCC = 3.8, Spec_num = B41H_Tx_10.3.3, Cond_num = 38629
B41H_Tx_10.4.1 | 41H | Active Tx Input to MIMO Output Isolation |  | TX_HB_IN1,2 | MIMO_OUT | 3.15 | 1:1 | -30 to 85 | 1710 | 2690 |  | ET |  | Max |  |  | 40 |  |  | dB | GBC | [12 empty] | 15.1422 |  | 15.3897 |  |  |  | Freq = 2624MHz, Temp = -33, In_port = TX_HB_IN_2 (4), Out_port = MIMO_OUT (15), Meas = S1504, PA_DRV = E8, PA_MAIN = 90, UDR_WR_BAND = B41HOUT1, GAIN_MODE = G0, LNA_BAIS(0B,0C,0D,0E) = 0(BS0), 0(BS0), 44(BS4), 0(BS0), VCC = 3.8, Spec_num = B41H_Tx_10.4.1, Cond_num = 38630
B41H_Tx_10.4.2 | 41H |  |  | TX_HB_IN1,2 | MIMO_OUT | 3.15 | 1:1 | -30 to 85 | 3400 | 3800 |  | ET |  | Max |  |  | 45 |  |  | dB | GBC | [12 empty] | 41.8947 |  | 43.7038 |  |  |  | Freq = 3404MHz, Temp = -33, In_port = TX_HB_IN_2 (4), Out_port = MIMO_OUT (15), Meas = S1504, PA_DRV = E8, PA_MAIN = 90, UDR_WR_BAND = B41HOUT1, GAIN_MODE = G0, LNA_BAIS(0B,0C,0D,0E) = 0(BS0), 0(BS0), 44(BS4), 0(BS0), VCC = 3.8, Spec_num = B41H_Tx_10.4.2, Cond_num = 38631
B41H_Tx_10.5.1 | 41H | Active Rx Port to Inactive Rx Port Isolation |  | PRX_OUT1,2,3,4 | PRX_OUT1,2,3,4 | 3.15 | 1:1 | -30 to 85 | 1710 | 2690 |  | ET |  | Max |  |  | 30 |  |  | dB | GBC | [12 empty] | 28.9567 |  | 29.2363 |  |  |  | Freq = 2689.5MHz, Temp = 25, In_port = PRX_OUT_3 (10), Out_port = PRX_OUT_1 (8), Meas = S0810, PA_DRV = E8, PA_MAIN = 90, UDR_WR_BAND = B41HOUT3, GAIN_MODE = G0, LNA_BAIS(0B,0C,0D,0E) = 0(BS0), 0(BS0), 44(BS4), 0(BS0), VCC = 3.8, Spec_num = B41H_Tx_10.5.1, Cond_num = 21552
B41H_Tx_10.6.1 | 41H | Inactive Rx Port to Inactive Rx Port Isolation |  | PRX_OUT1,2,3,4 | PRX_OUT1,2,3,4 | 3.15 | 1:1 | -30 to 85 | 1710 | 2690 |  | ET |  | Max |  |  | 30 |  |  | dB | GBC | [12 empty] | 31.8552 |  | 32.1251 |  |  |  | Freq = 2689.5MHz, Temp = -33, In_port = PRX_OUT_1 (8), Out_port = PRX_OUT_4 (11), Meas = S1108, PA_DRV = E8, PA_MAIN = 90, UDR_WR_BAND = B41HOUT4, GAIN_MODE = G0, LNA_BAIS(0B,0C,0D,0E) = 0(BS0), 0(BS0), 44(BS4), 0(BS0), VCC = 3.8, Spec_num = B41H_Tx_10.6.1, Cond_num = 38657
B41H_Tx_10.7.1 | 41H | Active Antenna to Active Antenna Isolation |  | ANT1,2,3 | ANT1,2,3 | 3.15 | 1:1 | -30 to 85 | 1710 | 2690 |  | ET |  | Max |  |  | 20 |  |  | dB | GBC | [12 empty] | 23.789 |  | 23.869 |  |  |  | Freq = 2545MHz, Temp = -33, In_port = ANT_2 (6), Out_port = ANT_3 (7), Meas = S76, PA_DRV = E8, PA_MAIN = 90, UDR_WR_BAND = B41HOUT1, GAIN_MODE = G5, LNA_BAIS(0B,0C,0D,0E) = 0(BS0), 0(BS0), 44(BS4), 0(BS0), VCC = 3.8, Spec_num = B41H_Tx_10.7.1, Cond_num = 38424
B41H_Tx_10.8.1 | 41H | Active Antenna to Inactive Antenna Isolation |  | ANT1,2,3 | ANT1,2,3 | 3.15 | 1:1 | -30 to 85 | 1710 | 2690 |  | ET |  | Max |  |  | 30 |  |  | dB | GBC | [12 empty] | 20.2677 |  | 20.6065 |  |  |  | Freq = 2456MHz, Temp = -33, In_port = ANT_1 (5), Out_port = ANT_3 (7), Meas = S75, PA_DRV = E8, PA_MAIN = 90, UDR_WR_BAND = B41HOUT1, GAIN_MODE = G5, LNA_BAIS(0B,0C,0D,0E) = 0(BS0), 0(BS0), 44(BS4), 0(BS0), VCC = 3.8, Spec_num = B41H_Tx_10.8.1, Cond_num = 38480
B41H_Tx_11 |  | RF Leakage to Other Ports
B41H_Tx_11.1.1 | 41H | Leakage to VCC1 (Fundamental) |  | TX_HB_IN1,2 | VCC1 | 3.15 | 1:1 | -30 to 85 |  |  |  | ET |  | Max |  |  |  |  | TBD | dBm | GBC | [13 empty] | -29.652 |  | -29.2194 |  | -29.9677 | B41H_VCC_RF_LEAKAGE_TX_HB_IN2_ANT3, Freq = 2600MHz, DAC1 = 0xE8, DAC2 = 0x90, Pout = 28.904998019, Temp = -30, VCC = 3.8
B41H_Tx_11.2.1 | 41H | Leakage to VCC1 (All Harmonics) |  | TX_HB_IN1,2 | VCC1 | 3.15 | 1:1 | -30 to 85 |  |  |  | ET |  | Max |  |  |  |  | TBD | dBm | GBC | [13 empty] | -32.8022 |  | -32.69 |  | -33.5766 | B41H_VCC_RF_LEAKAGE_TX_HB_IN1_ANT1, Freq = 2600MHz, DAC1 = 0xE8, DAC2 = 0x90, Pout = 28.90422554, Temp = 85, VCC = 3.8
B41H_Tx_11.3.1 | 41H | Leakage to VCC2 (Fundamental) |  | TX_HB_IN1,2 | VCC2 | 3.15 | 1:1 | -30 to 85 |  |  |  | ET |  | Max |  |  |  |  | TBD | dBm | GBC | [13 empty] | -29.652 |  | -29.2194 |  | -29.9677 | B41H_VCC_RF_LEAKAGE_TX_HB_IN2_ANT3, Freq = 2600MHz, DAC1 = 0xE8, DAC2 = 0x90, Pout = 28.904998019, Temp = -30, VCC = 3.8
B41H_Tx_11.4.1 | 41H | Leakage to VCC2 (All Harmonics) |  | TX_HB_IN1,2 | VCC2 | 3.15 | 1:1 | -30 to 85 |  |  |  | ET |  | Max |  |  |  |  | TBD | dBm | GBC | [13 empty] | -32.8022 |  | -32.69 |  | -33.5766 | B41H_VCC_RF_LEAKAGE_TX_HB_IN1_ANT1, Freq = 2600MHz, DAC1 = 0xE8, DAC2 = 0x90, Pout = 28.90422554, Temp = 85, VCC = 3.8
B41H_Tx_11.5.1 | 41H | Leakage to VIO (Fundamental) |  | TX_HB_IN1,2 | VIO_RX | 3.15 | 1:1 | -30 to 85 |  |  |  | ET |  | Max |  |  |  |  | TBD | dBm | GBC | [13 empty] | -33.1914 |  | -33.783 |  | -33.4851 | B41H_VIO_RX_RF_LEAKAGE_TX_HB_IN2_ANT1, Freq = 2600MHz, DAC1 = 0xE8, DAC2 = 0x90, Pout = 28.919165798, Temp = -30, VCC = 3.8
B41H_Tx_11.6.1 | 41H | Leakage to VIO (All Harmonics) |  | TX_HB_IN1,2 | VIO_RX | 3.15 | 1:1 | -30 to 85 |  |  |  | ET |  | Max |  |  |  |  | TBD | dBm | GBC | [13 empty] | -72.7601 |  | -72.6751 |  | -72.6698 | B41H_VIO_RX_RF_LEAKAGE_TX_HB_IN2_ANT3, Freq = 2600MHz, DAC1 = 0xE8, DAC2 = 0x90, Pout = 28.896659089, Temp = 25, VCC = 3.8
B41H_Tx_11.7.1 | 41H | Leakage to VIO (Fundamental) |  | TX_HB_IN1,2 | VIO_TX | 3.15 | 1:1 | -30 to 85 |  |  |  | ET |  | Max |  |  |  |  | TBD | dBm | GBC | [13 empty] | -20.81 |  | -20.0155 |  | -20.1849 | B41H_VIO_TX_RF_LEAKAGE_TX_HB_IN1_ANT2, Freq = 2600MHz, DAC1 = 0xE8, DAC2 = 0x90, Pout = 28.91322155, Temp = -30, VCC = 3.8
B41H_Tx_11.8.1 | 41H | Leakage to VIO (All Harmonics) |  | TX_HB_IN1,2 | VIO_TX | 3.15 | 1:1 | -30 to 85 |  |  |  | ET |  | Max |  |  |  |  | TBD | dBm | GBC | [13 empty] | -54.0462 |  | -54.3921 |  | -58.7189 | B41H_VIO_TX_RF_LEAKAGE_TX_HB_IN2_ANT2, Freq = 2600MHz, DAC1 = 0xE8, DAC2 = 0x90, Pout = 28.904687116, Temp = 85, VCC = 3.8
B41H_Tx_11.9.1 | 41H | Leakage to SDATA (Fundamental) |  | TX_HB_IN1,2 | SDATA_RX | 3.15 | 1:1 | -30 to 85 |  |  |  | ET |  | Max |  |  |  |  | TBD | dBm | GBC | [13 empty] | -53.4719 |  | -52.6323 |  | -53.8735 | B41H_SDATA_RX_RF_LEAKAGE_TX_HB_IN2_ANT1, Freq = 2600MHz, DAC1 = 0xE8, DAC2 = 0x90, Pout = 28.919165798, Temp = -30, VCC = 3.8
B41H_Tx_11.10.1 | 41H | Leakage to SDATA (All Harmonics) |  | TX_HB_IN1,2 | SDATA_RX | 3.15 | 1:1 | -30 to 85 |  |  |  | ET |  | Max |  |  |  |  | TBD | dBm | GBC | [13 empty] | -72.7722 |  | -72.722 |  | -72.7241 | B41H_SDATA_RX_RF_LEAKAGE_TX_HB_IN1_ANT1, Freq = 2600MHz, DAC1 = 0xE8, DAC2 = 0x90, Pout = 28.889291, Temp = 25, VCC = 3.8
B41H_Tx_11.11.1 | 41H | Leakage to SDATA (Fundamental) |  | TX_HB_IN1,2 | SDATA_TX | 3.15 | 1:1 | -30 to 85 |  |  |  | ET |  | Max |  |  |  |  | TBD | dBm | GBC | [13 empty] | -23.9408 |  | -23.9543 |  | -23.3807 | B41H_SDATA_TX_RF_LEAKAGE_TX_HB_IN1_ANT2, Freq = 2600MHz, DAC1 = 0xE8, DAC2 = 0x90, Pout = 28.91487713, Temp = 85, VCC = 3.8
B41H_Tx_11.12.1 | 41H | Leakage to SDATA (All Harmonics) |  | TX_HB_IN1,2 | SDATA_TX | 3.15 | 1:1 | -30 to 85 |  |  |  | ET |  | Max |  |  |  |  | TBD | dBm | GBC | [13 empty] | -38.7195 |  | -39.3448 |  | -39.6045 | B41H_SDATA_TX_RF_LEAKAGE_TX_HB_IN1_ANT1, Freq = 2600MHz, DAC1 = 0xE8, DAC2 = 0x90, Pout = 28.889291, Temp = 25, VCC = 3.8
B41H_Tx_11.13.1 | 41H | Leakage to SCLK (Fundamental) |  | TX_HB_IN1,2 | SCLK_RX | 3.15 | 1:1 | -30 to 85 |  |  |  | ET |  | Max |  |  |  |  | TBD | dBm | GBC | [13 empty] | -39.4271 |  | -39.0529 |  | -39.8911 | B41H_SCLK_RX_RF_LEAKAGE_TX_HB_IN1_ANT2, Freq = 2600MHz, DAC1 = 0xE8, DAC2 = 0x90, Pout = 28.91322155, Temp = -30, VCC = 3.8
B41H_Tx_11.14.1 | 41H | Leakage to SCLK (All Harmonics) |  | TX_HB_IN1,2 | SCLK_RX | 3.15 | 1:1 | -30 to 85 |  |  |  | ET |  | Max |  |  |  |  | TBD | dBm | GBC | [13 empty] | -72.5801 |  | -72.5142 |  | -72.5213 | B41H_SCLK_RX_RF_LEAKAGE_TX_HB_IN2_ANT3, Freq = 2600MHz, DAC1 = 0xE8, DAC2 = 0x90, Pout = 28.900870509, Temp = 85, VCC = 3.8
B41H_Tx_11.15.1 | 41H | Leakage to SCLK (Fundamental) |  | TX_HB_IN1,2 | SCLK_TX | 3.15 | 1:1 | -30 to 85 |  |  |  | ET |  | Max |  |  |  |  | TBD | dBm | GBC | [13 empty] | -36.7236 |  | -36.9178 |  | -36.3902 | B41H_SCLK_TX_RF_LEAKAGE_TX_HB_IN2_ANT3, Freq = 2600MHz, DAC1 = 0xE8, DAC2 = 0x90, Pout = 28.904998019, Temp = -30, VCC = 3.8
B41H_Tx_11.16.1 | 41H | Leakage to SCLK (All Harmonics) |  | TX_HB_IN1,2 | SCLK_TX | 3.15 | 1:1 | -30 to 85 |  |  |  | ET |  | Max |  |  |  |  | TBD | dBm | GBC | [13 empty] | -26.1238 |  | -26.1448 |  | -26.5694 | B41H_SCLK_TX_RF_LEAKAGE_TX_HB_IN1_ANT1, Freq = 2600MHz, DAC1 = 0xE8, DAC2 = 0x90, Pout = 28.889291, Temp = 25, VCC = 3.8
B41H_Tx_11.17.1 | 41H | Leakage to VBATT (Fundamental) |  | TX_HB_IN1,2 | VBATT | 3.15 | 1:1 | -30 to 85 |  |  |  | ET |  | Max |  |  |  |  | TBD | dBm | GBC | [13 empty] | -24.2875 |  | -24.1124 |  | -24.2545 | B41H_VBAT_RF_LEAKAGE_TX_HB_IN1_ANT3, Freq = 2600MHz, DAC1 = 0xE8, DAC2 = 0x90, Pout = 28.917115393, Temp = 85, VCC = 3.8
B41H_Tx_11.18.1 | 41H | Leakage to VBATT (All Harmonics) |  | TX_HB_IN1,2 | VBATT | 3.15 | 1:1 | -30 to 85 |  |  |  | ET |  | Max |  |  |  |  | TBD | dBm | GBC | [13 empty] | -47.9567 |  | -47.8473 |  | -48.5335 | B41H_VBAT_RF_LEAKAGE_TX_HB_IN1_ANT1, Freq = 2600MHz, DAC1 = 0xE8, DAC2 = 0x90, Pout = 28.889291, Temp = 25, VCC = 3.8

## Band 1_66_Rx
B1 Rx Electrical Specifications | [29 empty] | ATE | [8 empty] | Sample#1 |  | Sample#2 |  | Sample#3 |  | #CONDITION_START_INDEX
|  |  | Specification Conditions | [12 empty] | PA Settings | [5 empty] | Requirements | [7 empty] | ATE | ATE Limit (Min) | ATE Limit (Max) | Max | Min | Avg | Std Dev | CPK Apple Spec | CPK Broadcom Spec | Min | Max | Min | Max | Min | Max | Condition (worst) | Vendor Comment
Spec Number | Band | Description | Parameter | Input Pin(s) | Output Pin(s) | Loop mode | LNA Gain Mode | VDD_LNA (V) | Vbatt (V) | ANT Load VSWR | Rx Load VSWR | Temp (C) | Rx Frequency (MHz) | Measurement Frequency min (MHz) | Measurement Frequency max (MHz) | PA Mode | Tx Band | Tx Frequency (MHz) | Pout (dBm) | Tx Tech | Tx Waveform | Lower Limit | Typical | Upper Limit | Unit | Compliance | Convert | Mode Description | Notes
B1_Rx_1 |  | General
B1_Rx_1.1 | 1 | Frequency Range |  |  |  |  | - |  |  | - | - |  | - |  |  | - | [5 empty] | 2110 |  | 2200 |  |  |  | B1_Rx
B1_Rx_1.2 | 1 | Input Return Loss | Return Loss | ANT1,2,3 |  |  | G0,G1,G2,G3,G4,G5 | 1.2 | 3.15 | 1:1 | 1:1 | +25 | All |  |  | Disabled | [5 empty] | 15 |  |  | dB | GBT | [12 empty] | 7.3218 |  | 7.9873 |  |  |  | Freq = 2112.5MHz, Temp = 25, In_port = ANT_1 (5), Out_port = PRX_OUT_2 (9), Meas = S55, PA_DRV = 90, PA_MAIN = 90, UDR_WR_BAND = B1OUT2, GAIN_MODE = G0_L, LNA_BAIS(0B,0C,0D,0E) = 44(BS4), 0(BS0), 0(BS0), 0(BS0), VCC = 3.8, Spec_num = B1_Rx_1.2, Cond_num = 858
B1_Rx_1.3 | 1 |  | Return Loss | ANT1,2,3 |  |  | G0 | 1.2 | 3.15 | 1:1 | 1:1 | -30 to +85 | All |  |  | Disabled | [5 empty] | 15 |  |  | dB | GBT | [12 empty] | 6.8353 |  | 7.371 |  |  |  | Freq = 2115MHz, Temp = -33, In_port = ANT_1 (5), Out_port = PRX_OUT_2 (9), Meas = S55, PA_DRV = 90, PA_MAIN = 90, UDR_WR_BAND = B1OUT2, GAIN_MODE = G0_L, LNA_BAIS(0B,0C,0D,0E) = 44(BS4), 0(BS0), 0(BS0), 0(BS0), VCC = 3.8, Spec_num = B1_Rx_1.3, Cond_num = 25780
B1_Rx_1.4 | 1 | Output Return Loss | Return Loss | PRX_OUT1,2,3 |  |  | G0,G1,G2,G3,G4,G5 | 1.2 | 3.15 | 1:1 | 1:1 | +25 | All |  |  | Disabled | [5 empty] | 15 |  |  | dB | GBT | [12 empty] | 16.9628 |  | 17.7189 |  |  |  | Freq = 2199.5MHz, Temp = 25, In_port = ANT_2 (6), Out_port = PRX_OUT_3 (10), Meas = S1010, PA_DRV = 90, PA_MAIN = 90, UDR_WR_BAND = B1OUT3, GAIN_MODE = G1, LNA_BAIS(0B,0C,0D,0E) = 4B(BS0), 0(BS0), 0(BS0), 0(BS0), VCC = 3.8, Spec_num = B1_Rx_1.4, Cond_num = 2045
B1_Rx_1.5 | 1 |  | Return Loss | PRX_OUT1,2,3 |  |  | G0 | 1.2 | 3.15 | 1:1 | 1:1 | -30 to +85 | All |  |  | Disabled | [5 empty] | 15 |  |  | dB | GBT | [12 empty] | 15.5006 |  | 16.3189 |  |  |  | Freq = 2110MHz, Temp = -33, In_port = ANT_2 (6), Out_port = PRX_OUT_2 (9), Meas = S99, PA_DRV = 90, PA_MAIN = 90, UDR_WR_BAND = B1OUT2, GAIN_MODE = G0_L, LNA_BAIS(0B,0C,0D,0E) = 44(BS4), 0(BS0), 0(BS0), 0(BS0), VCC = 3.8, Spec_num = B1_Rx_1.5, Cond_num = 26261
B1_Rx_1.6 | 1 | Phase Delta Variation between Gain Modes | Phase | ANT1,2,3 | PRX_OUT1,2,3 |  | Gx to Gy | 1.1 to 1.3 | 3.05 to 3.25 | 1:1 | 1:1 | -30 to +85 | All |  |  | Disabled | [5 empty] | -5 |  | 5 | deg | GBC |  |  | The absolute phase change when switching between any two gain modes needs to be consistent within 5 degrees over temperature, voltage, and run to run
B1_Rx_1.7 | 1 | LNA Stability K Factor | Stability | ANT1,2,3 | PRX_OUT1,2,3 |  | G0,G1,G2,G3,G4,G5 | 1.1 to 1.3 | 3.05 to 3.25 | 1:6 | 1:1 | -30 to +85 | All |  |  | Disabled | [5 empty] | 1 |  |  |  | GBC | [12 empty] | 1.6952 |  | 1.7274 |  |  |  | Freq = 2200MHz, Temp = -33, In_port = ANT_3 (7), Out_port = PRX_OUT_2 (9), Meas = S97, PA_DRV = 90, PA_MAIN = 90, UDR_WR_BAND = B1OUT2, GAIN_MODE = G5, LNA_BAIS(0B,0C,0D,0E) = 68(BS0), 0(BS0), 0(BS0), 0(BS0), VCC = 3.8, Spec_num = B1_Rx_1.7, Cond_num = 26825
B1_Rx_2 |  | Efficiency
B1_Rx_2.1 | 1 | VDD_LNA current | Idd |  |  |  | G0 | 1.2 | 3.15 | 1:1 | 1:1 | +25 | All |  |  | Disabled | [7 empty] | 9 | mA | GBT | *1000 | High Bias Mode | [11 empty] | 7.877 |  | 8.105 |  | 8.656 | PULSECW_10000_0500_0000,Freq = 2160, IN = ANT1, OUT = PRX1,G= G0,Temp=25,VBatt=3.15,VDD_LNA=1.2
B1_Rx_2.2 | 1 |  | Idd |  |  |  | G0 | 1.2 | 3.15 | 1:1 | 1:1 | +25 | All |  |  | Disabled | [7 empty] | 7 | mA | GBT | *1000 | Low Bias Mode | [11 empty] | 6.098 |  | 6.317 |  | 6.781 | PULSECW_10000_0500_0000,Freq = 2160, IN = ANT2, OUT = PRX3,G= G0_LOW,Temp=25,VBatt=3.15,VDD_LNA=1.2
B1_Rx_2.3 | 1 |  | Idd |  |  |  | G1 | 1.2 | 3.15 | 1:1 | 1:1 | +25 | All |  |  | Disabled | [7 empty] | 7 | mA | GBT | *1000 | [12 empty] | 5.945 |  | 6.119 |  | 6.609 | PULSECW_10000_0500_0000,Freq = 2170, IN = ANT2, OUT = PRX1,G= G1,Temp=25,VBatt=3.15,VDD_LNA=1.2
B1_Rx_2.4 | 1 |  | Idd |  |  |  | G2 | 1.2 | 3.15 | 1:1 | 1:1 | +25 | All |  |  | Disabled | [7 empty] | 4 | mA | GBT | *1000 | [12 empty] | 2.998 |  | 3.015 |  | 3.246 | PULSECW_10000_0500_0000,Freq = 2160, IN = ANT2, OUT = PRX1,G= G2,Temp=25,VBatt=3.15,VDD_LNA=1.2
B1_Rx_2.5 | 1 |  | Idd |  |  |  | G3 | 1.2 | 3.15 | 1:1 | 1:1 | +25 | All |  |  | Disabled | [7 empty] | 2 | mA | GBT | *1000 | [12 empty] | 2.104 |  | 2.128 |  | 2.293 | PULSECW_10000_0500_0000,Freq = 2160, IN = ANT1, OUT = PRX1,G= G3,Temp=25,VBatt=3.15,VDD_LNA=1.2
B1_Rx_2.6 | 1 |  | Idd |  |  |  | G4 | 1.2 | 3.15 | 1:1 | 1:1 | +25 | All |  |  | Disabled | [7 empty] | 1 | mA | GBT | *1000 | [12 empty] | 2.23 |  | 2.247 |  | 2.425 | PULSECW_10000_0500_0000,Freq = 2170, IN = ANT2, OUT = PRX1,G= G4,Temp=25,VBatt=3.15,VDD_LNA=1.2
B1_Rx_2.7 | 1 |  | Idd |  |  |  | G5 | 1.2 | 3.15 | 1:1 | 1:1 | +25 | All |  |  | Disabled | [7 empty] | 0.5 | mA | GBT | *1000 | [12 empty] | 0.295 |  | 0.296 |  | 0.281 | PULSECW_10000_0500_0000,Freq = 2110, IN = ANT1, OUT = PRX1,G= G5,Temp=25,VBatt=3.15,VDD_LNA=1.2
B1_Rx_2.8 | 1 |  | Idd |  |  |  | G0 | 1.1 to 1.3 | 3.05 to 3.25 | 1:1 | 1:1 | -30 to +85 | All |  |  | Disabled | [7 empty] | 9 | mA | GBC | *1000 | High Bias Mode | [11 empty] | 8.852 |  | 9.043 |  | 9.552 | PULSECW_10000_0500_0000,Freq = 2160, IN = ANT1, OUT = PRX1,G= G0,Temp=85,VBatt=3.15,VDD_LNA=1.3
B1_Rx_2.9 | 1 |  | Idd |  |  |  | G0 | 1.1 to 1.3 | 3.05 to 3.25 | 1:1 | 1:1 | -30 to +85 | All |  |  | Disabled | [7 empty] | 7 | mA | GBC | *1000 | Low Bias Mode | [11 empty] | 6.834 |  | 7.024 |  | 7.443 | PULSECW_10000_0500_0000,Freq = 2160, IN = ANT2, OUT = PRX3,G= G0_LOW,Temp=85,VBatt=3.15,VDD_LNA=1.3
B1_Rx_2.10 | 1 |  | Idd |  |  |  | G1 | 1.1 to 1.3 | 3.05 to 3.25 | 1:1 | 1:1 | -30 to +85 | All |  |  | Disabled | [7 empty] | 7 | mA | GBC | *1000 | [12 empty] | 6.61 |  | 6.769 |  | 7.202 | PULSECW_10000_0500_0000,Freq = 2170, IN = ANT2, OUT = PRX1,G= G1,Temp=85,VBatt=3.15,VDD_LNA=1.3
B1_Rx_2.11 | 1 |  | Idd |  |  |  | G2 | 1.1 to 1.3 | 3.05 to 3.25 | 1:1 | 1:1 | -30 to +85 | All |  |  | Disabled | [7 empty] | 4 | mA | GBC | *1000 | [12 empty] | 3.326 |  | 3.322 |  | 3.55 | PULSECW_10000_0500_0000,Freq = 2160, IN = ANT2, OUT = PRX1,G= G2,Temp=85,VBatt=3.15,VDD_LNA=1.3
B1_Rx_2.12 | 1 |  | Idd |  |  |  | G3 | 1.1 to 1.3 | 3.05 to 3.25 | 1:1 | 1:1 | -30 to +85 | All |  |  | Disabled | [7 empty] | 2 | mA | GBC | *1000 | [12 empty] | 2.293 |  | 2.298 |  | 2.454 | PULSECW_10000_0500_0000,Freq = 2160, IN = ANT1, OUT = PRX1,G= G3,Temp=85,VBatt=3.15,VDD_LNA=1.3
B1_Rx_2.13 | 1 |  | Idd |  |  |  | G4 | 1.1 to 1.3 | 3.05 to 3.25 | 1:1 | 1:1 | -30 to +85 | All |  |  | Disabled | [7 empty] | 1 | mA | GBC | *1000 | [12 empty] | 2.447 |  | 2.444 |  | 2.621 | PULSECW_10000_0500_0000,Freq = 2170, IN = ANT2, OUT = PRX1,G= G4,Temp=85,VBatt=3.15,VDD_LNA=1.3
B1_Rx_2.14 | 1 |  | Idd |  |  |  | G5 | 1.1 to 1.3 | 3.05 to 3.25 | 1:1 | 1:1 | -30 to +85 | All |  |  | Disabled | [7 empty] | 0.5 | mA | GBC | *1000 | [12 empty] | 0.335 |  | 0.333 |  | 0.324 | PULSECW_10000_0500_0000,Freq = 2110, IN = ANT1, OUT = PRX1,G= G5,Temp=85,VBatt=3.15,VDD_LNA=1.3
B1_Rx_3 |  | Noise Figure
B1_Rx_3.1 | 1 | Noise Figure | NF | ANT1,2,3 | PRX_OUT1,2,3 |  | G0 | 1.2 | 3.15 | 1:1 | 1:1 | +25 | All |  |  | Disabled | [7 empty] | 3 | dB | GBT |  | High Bias Mode | External mipi controller should constantly write SDATA and SCLK. | [10 empty] | 4.1135 |  | 3.9301 |  | 3.9756 | Freq=2198,Path=ANT2 & OUT3
B1_Rx_3.2 | 1 |  | NF | ANT1,2,3 | PRX_OUT1,2,3 |  | G0 | 1.2 | 3.15 | 1:1 | 1:1 | +25 | All |  |  | Disabled | [7 empty] | 3.1 | dB | GBT |  | Low Bias Mode | [11 empty] | 4.1661 |  | 3.9678 |  | 4.0118 | Freq=2198,Path=ANT2 & OUT2
B1_Rx_3.3 | 1 |  | NF | ANT1,2,3 | PRX_OUT1,2,3 |  | G1 | 1.2 | 3.15 | 1:1 | 1:1 | +25 | All |  |  | Disabled | [7 empty] | 3.3 | dB | GBT | [13 empty] | 4.2317 |  | 4.0473 |  | 4.0903 | Freq=2198,Path=ANT2 & OUT3
B1_Rx_3.4 | 1 |  | NF | ANT1,2,3 | PRX_OUT1,2,3 |  | G2 | 1.2 | 3.15 | 1:1 | 1:1 | +25 | All |  |  | Disabled | [7 empty] | 5.2 | dB | GBT | [13 empty] | 5.081 |  | 4.9039 |  | 4.9302 | Freq=2198,Path=ANT2 & OUT3
B1_Rx_3.5 | 1 |  | NF | ANT1,2,3 | PRX_OUT1,2,3 |  | G3 | 1.2 | 3.15 | 1:1 | 1:1 | +25 | All |  |  | Disabled | [7 empty] | 6.2 | dB | GBT | [13 empty] | 5.4774 |  | 5.2756 |  | 5.2916 | Freq=2198,Path=ANT2 & OUT1
B1_Rx_3.6 | 1 |  | NF | ANT1,2,3 | PRX_OUT1,2,3 |  | G4 | 1.2 | 3.15 | 1:1 | 1:1 | +25 | All |  |  | Disabled | [7 empty] | 7.4 | dB | GBT | [13 empty] | 6.1256 |  | 5.9453 |  | 5.9242 | Freq=2198,Path=ANT2 & OUT3
B1_Rx_3.7 | 1 |  | NF | ANT1,2,3 | PRX_OUT1,2,3 |  | G5 | 1.2 | 3.15 | 1:1 | 1:1 | +25 | All |  |  | Disabled | [7 empty] | 8.5 | dB | GBT | [13 empty] | 6.2575 |  | 6.1744 |  | 6.2169 | Freq=2198,Path=ANT2 & OUT3
B1_Rx_3.8 | 1 |  | NF | ANT1,2,3 | PRX_OUT1,2,3 |  | G0 | 1.1 to 1.3 | 3.05 to 3.25 | 1:1 | 1:1 | -30 to +85 | All |  |  | Disabled | [7 empty] | 3.5 | dB | GBC |  | High Bias Mode | [11 empty] | 4.4869 |  | 4.5786 |  | 4.4975 | Freq=2198,Path=ANT2 & OUT3,Vbatt=3.15,VDDLNA=1.2,Temp=85
B1_Rx_3.9 | 1 |  | NF | ANT1,2,3 | PRX_OUT1,2,3 |  | G0 | 1.1 to 1.3 | 3.05 to 3.25 | 1:1 | 1:1 | -30 to +85 | All |  |  | Disabled | [7 empty] | 3.6 | dB | GBC |  | Low Bias Mode | [11 empty] | 4.5447 |  | 4.6196 |  | 4.549 | Freq=2198,Path=ANT2 & OUT2,Vbatt=3.15,VDDLNA=1.1,Temp=85
B1_Rx_3.10 | 1 |  | NF | ANT1,2,3 | PRX_OUT1,2,3 |  | G1 | 1.1 to 1.3 | 3.05 to 3.25 | 1:1 | 1:1 | -30 to +85 | All |  |  | Disabled | [7 empty] | 3.8 | dB | GBC | [13 empty] | 4.6309 |  | 4.6982 |  | 4.6253 | Freq=2198,Path=ANT2 & OUT3,Vbatt=3.15,VDDLNA=1.1,Temp=85
B1_Rx_3.11 | 1 |  | NF | ANT1,2,3 | PRX_OUT1,2,3 |  | G2 | 1.1 to 1.3 | 3.05 to 3.25 | 1:1 | 1:1 | -30 to +85 | All |  |  | Disabled | [7 empty] | 5.7 | dB | GBC | [13 empty] | 5.5126 |  | 5.5907 |  | 5.5038 | Freq=1932,Path=ANT2 & OUT3,Vbatt=3.15,VDDLNA=1.2,Temp=85
B1_Rx_3.12 | 1 |  | NF | ANT1,2,3 | PRX_OUT1,2,3 |  | G3 | 1.1 to 1.3 | 3.05 to 3.25 | 1:1 | 1:1 | -30 to +85 | All |  |  | Disabled | [7 empty] | 6.7 | dB | GBC | [13 empty] | 5.9552 |  | 6.0169 |  | 5.8776 | Freq=1932,Path=ANT2 & OUT1,Vbatt=3.15,VDDLNA=1.1,Temp=85
B1_Rx_3.13 | 1 |  | NF | ANT1,2,3 | PRX_OUT1,2,3 |  | G4 | 1.1 to 1.3 | 3.05 to 3.25 | 1:1 | 1:1 | -30 to +85 | All |  |  | Disabled | [7 empty] | 7.9 | dB | GBC | [13 empty] | 6.6628 |  | 6.7294 |  | 6.6348 | Freq=1807,Path=ANT2 & OUT3,Vbatt=3.15,VDDLNA=1.1,Temp=85
B1_Rx_3.14 | 1 |  | NF | ANT1,2,3 | PRX_OUT1,2,3 |  | G5 | 1.1 to 1.3 | 3.05 to 3.25 | 1:1 | 1:1 | -30 to +85 | All |  |  | Disabled | [7 empty] | 9 | dB | GBC | [13 empty] | 7.7934 |  | 7.9087 |  | 8.0592 | Freq=1807,Path=ANT2 & OUT3,Vbatt=3.15,VDDLNA=1.1,Temp=85
B1_Rx_3.15 | 1 |  | NF | ANT1,2,3 | PRX_OUT1,2,3 |  | G0 | 1.2 | 3.15 | 3:1 | 1:1 | +25 | All |  |  | Disabled | [7 empty] | 3.5 | dB | GBC |  | High Bias Mode | [11 empty] | 5.4013 |  | 5.4769 |  | 5.6952 | Freq=2197.5,Path=ANT1, OUT3,VSWR=3,Phase=90
B1_Rx_3.16 | 1 |  | NF | ANT1,2,3 | PRX_OUT1,2,3 |  | G0 | 1.2 | 3.15 | 3:1 | 1:1 | +25 | All |  |  | Disabled | [7 empty] | 3.6 | dB | GBC |  | Low Bias Mode | [11 empty] | 5.4456 |  | 5.5066 |  | 5.7591 | Freq=2197.5,Path=ANT1, OUT3,VSWR=3,Phase=90
B1_Rx_3.17 | 1 |  | NF | ANT1,2,3 | PRX_OUT1,2,3 |  | G1 | 1.2 | 3.15 | 3:1 | 1:1 | +25 | All |  |  | Disabled | [7 empty] | 3.8 | dB | GBC | [13 empty] | 5.506 |  | 5.6011 |  | 5.8464 | Freq=2197.5,Path=ANT1, OUT3,VSWR=3,Phase=90
B1_Rx_3.18 | 1 |  | NF | ANT1,2,3 | PRX_OUT1,2,3 |  | G2 | 1.2 | 3.15 | 3:1 | 1:1 | +25 | All |  |  | Disabled | [7 empty] | 5.7 | dB | GBC | [13 empty] | 6.3667 |  | 6.4104 |  | 6.6568 | Freq=2197.5,Path=ANT1, OUT3,VSWR=3,Phase=90
B1_Rx_3.19 | 1 |  | NF | ANT1,2,3 | PRX_OUT1,2,3 |  | G3 | 1.2 | 3.15 | 3:1 | 1:1 | +25 | All |  |  | Disabled | [7 empty] | 6.7 | dB | GBC | [13 empty] | 6.7872 |  | 6.7884 |  | 7.0922 | Freq=2197.5,Path=ANT1, OUT3,VSWR=3,Phase=90
B1_Rx_3.20 | 1 |  | NF | ANT1,2,3 | PRX_OUT1,2,3 |  | G4 | 1.2 | 3.15 | 3:1 | 1:1 | +25 | All |  |  | Disabled | [7 empty] | 7.9 | dB | GBC | [13 empty] | 7.35 |  | 7.3749 |  | 7.6153 | Freq=2197.5,Path=ANT1, OUT3,VSWR=3,Phase=60
B1_Rx_3.21 | 1 |  | NF | ANT1,2,3 | PRX_OUT1,2,3 |  | G5 | 1.2 | 3.15 | 3:1 | 1:1 | +25 | All |  |  | Disabled | [7 empty] | 9 | dB | GBC | [13 empty] | 7.6828 |  | 7.5477 |  | 7.3717 | Freq=2197.5,Path=ANT1, OUT3,VSWR=3,Phase=30
B1_Rx_3.22 | 1 | Noise Figure CA - B1 + B3 | NF | ANT1,2,3 | PRX_OUT1,2,3 |  | G0 | 1.2 | 3.15 | 1:1 | 1:1 | +25 | All |  |  | Disabled | [7 empty] | 3 | dB | GBT |  | High Bias Mode | [11 empty] | 4.1059 |  | 3.9371 |  | 3.9892 | Freq=2198,Path=ANT2
B1_Rx_3.23 | 1 |  | NF | ANT1,2,3 | PRX_OUT1,2,3 |  | G0 | 1.2 | 3.15 | 1:1 | 1:1 | +25 | All |  |  | Disabled | [7 empty] | 3.1 | dB | GBT |  | Low Bias Mode | [11 empty] | 4.158 |  | 3.963 |  | 4.0336 | Freq=2198,Path=ANT2
B1_Rx_3.24 | 1 |  | NF | ANT1,2,3 | PRX_OUT1,2,3 |  | G1 | 1.2 | 3.15 | 1:1 | 1:1 | +25 | All |  |  | Disabled | [7 empty] | 3.3 | dB | GBT | [13 empty] | 4.2005 |  | 4.0434 |  | 4.101 | Freq=2198,Path=ANT2
B1_Rx_3.25 | 1 |  | NF | ANT1,2,3 | PRX_OUT1,2,3 |  | G2 | 1.2 | 3.15 | 1:1 | 1:1 | +25 | All |  |  | Disabled | [7 empty] | 5.2 | dB | GBT | [13 empty] | 5.0687 |  | 4.8829 |  | 4.9188 | Freq=2198,Path=ANT2
B1_Rx_3.26 | 1 |  | NF | ANT1,2,3 | PRX_OUT1,2,3 |  | G3 | 1.2 | 3.15 | 1:1 | 1:1 | +25 | All |  |  | Disabled | [7 empty] | 6.2 | dB | GBT | [13 empty] | 5.4905 |  | 5.2692 |  | 5.3014 | Freq=2198,Path=ANT2
B1_Rx_3.27 | 1 |  | NF | ANT1,2,3 | PRX_OUT1,2,3 |  | G4 | 1.2 | 3.15 | 1:1 | 1:1 | +25 | All |  |  | Disabled | [7 empty] | 7.4 | dB | GBT | [13 empty] | 6.0953 |  | 5.8894 |  | 5.8395 | Freq=2198,Path=ANT1
B1_Rx_3.28 | 1 |  | NF | ANT1,2,3 | PRX_OUT1,2,3 |  | G5 | 1.2 | 3.15 | 1:1 | 1:1 | +25 | All |  |  | Disabled | [7 empty] | 8.5 | dB | GBT | [13 empty] | 6.1054 |  | 5.9824 |  | 6.0577 | Freq=2195,Path=ANT2
B1_Rx_3.29 | 1 | Noise Figure CA - B1 + B7 | NF | ANT1,2,3 | PRX_OUT1,2,3 |  | G0 | 1.2 | 3.15 | 1:1 | 1:1 | +25 | All |  |  | Disabled | [7 empty] | 3 | dB | GBT |  | High Bias Mode | [11 empty] | 4.0885 |  | 3.916 |  | 3.9965 | Freq=2198,Path=ANT2
B1_Rx_3.30 | 1 |  | NF | ANT1,2,3 | PRX_OUT1,2,3 |  | G0 | 1.2 | 3.15 | 1:1 | 1:1 | +25 | All |  |  | Disabled | [7 empty] | 3.1 | dB | GBT |  | Low Bias Mode | [11 empty] | 4.1564 |  | 3.9775 |  | 4.0414 | Freq=2198,Path=ANT2
B1_Rx_3.31 | 1 |  | NF | ANT1,2,3 | PRX_OUT1,2,3 |  | G1 | 1.2 | 3.15 | 1:1 | 1:1 | +25 | All |  |  | Disabled | [7 empty] | 3.3 | dB | GBT | [13 empty] | 4.2149 |  | 4.021 |  | 4.0932 | Freq=2198,Path=ANT2
B1_Rx_3.32 | 1 |  | NF | ANT1,2,3 | PRX_OUT1,2,3 |  | G2 | 1.2 | 3.15 | 1:1 | 1:1 | +25 | All |  |  | Disabled | [7 empty] | 5.2 | dB | GBT | [13 empty] | 5.0254 |  | 4.8752 |  | 4.8895 | Freq=2198,Path=ANT1
B1_Rx_3.33 | 1 |  | NF | ANT1,2,3 | PRX_OUT1,2,3 |  | G3 | 1.2 | 3.15 | 1:1 | 1:1 | +25 | All |  |  | Disabled | [7 empty] | 6.2 | dB | GBT | [13 empty] | 5.4805 |  | 5.2813 |  | 5.2804 | Freq=2198,Path=ANT1
B1_Rx_3.34 | 1 |  | NF | ANT1,2,3 | PRX_OUT1,2,3 |  | G4 | 1.2 | 3.15 | 1:1 | 1:1 | +25 | All |  |  | Disabled | [7 empty] | 7.4 | dB | GBT | [13 empty] | 6.126 |  | 5.8843 |  | 5.8628 | Freq=2198,Path=ANT2
B1_Rx_3.35 | 1 |  | NF | ANT1,2,3 | PRX_OUT1,2,3 |  | G5 | 1.2 | 3.15 | 1:1 | 1:1 | +25 | All |  |  | Disabled | [7 empty] | 8.5 | dB | GBT | [13 empty] | 6.0903 |  | 6.0024 |  | 6.1206 | Freq=2198,Path=ANT2
B1_Rx_3.36 | 1 | Noise Figure CA - B1 + B40 | NF | ANT1,2,3 | PRX_OUT1,2,3 |  | G0 | 1.2 | 3.15 | 1:1 | 1:1 | +25 | All |  |  | Disabled | [7 empty] | 3 | dB | GBT |  | High Bias Mode | [11 empty] | 4.0971 |  | 3.927 |  | 3.9959 | Freq=2198,Path=ANT2
B1_Rx_3.37 | 1 |  | NF | ANT1,2,3 | PRX_OUT1,2,3 |  | G0 | 1.2 | 3.15 | 1:1 | 1:1 | +25 | All |  |  | Disabled | [7 empty] | 3.1 | dB | GBT |  | Low Bias Mode | [11 empty] | 4.1578 |  | 3.9626 |  | 4.0307 | Freq=2198,Path=ANT2
B1_Rx_3.38 | 1 |  | NF | ANT1,2,3 | PRX_OUT1,2,3 |  | G1 | 1.2 | 3.15 | 1:1 | 1:1 | +25 | All |  |  | Disabled | [7 empty] | 3.3 | dB | GBT | [13 empty] | 4.2164 |  | 4.016 |  | 4.0884 | Freq=2198,Path=ANT2
B1_Rx_3.39 | 1 |  | NF | ANT1,2,3 | PRX_OUT1,2,3 |  | G2 | 1.2 | 3.15 | 1:1 | 1:1 | +25 | All |  |  | Disabled | [7 empty] | 5.2 | dB | GBT | [13 empty] | 5.0689 |  | 4.8906 |  | 4.9328 | Freq=2198,Path=ANT2
B1_Rx_3.40 | 1 |  | NF | ANT1,2,3 | PRX_OUT1,2,3 |  | G3 | 1.2 | 3.15 | 1:1 | 1:1 | +25 | All |  |  | Disabled | [7 empty] | 6.2 | dB | GBT | [13 empty] | 5.4951 |  | 5.2837 |  | 5.2886 | Freq=2198,Path=ANT1
B1_Rx_3.41 | 1 |  | NF | ANT1,2,3 | PRX_OUT1,2,3 |  | G4 | 1.2 | 3.15 | 1:1 | 1:1 | +25 | All |  |  | Disabled | [7 empty] | 7.4 | dB | GBT | [13 empty] | 6.1291 |  | 5.9158 |  | 5.8691 | Freq=2198,Path=ANT2
B1_Rx_3.42 | 1 |  | NF | ANT1,2,3 | PRX_OUT1,2,3 |  | G5 | 1.2 | 3.15 | 1:1 | 1:1 | +25 | All |  |  | Disabled | [7 empty] | 8.5 | dB | GBT | [13 empty] | 6.0513 |  | 5.9755 |  | 6.0587 | Freq=2198,Path=ANT2
B1_Rx_3.43 | 1 | Noise Figure CA - B1 + B41 | NF | ANT1,2,3 | PRX_OUT1,2,3 |  | G0 | 1.2 | 3.15 | 1:1 | 1:1 | +25 | All |  |  | Disabled | [7 empty] | 3 | dB | GBT |  | High Bias Mode | [11 empty] | 4.1801 |  | 4.0201 |  | 4.073 | Freq=2198,Path=ANT1
B1_Rx_3.44 | 1 |  | NF | ANT1,2,3 | PRX_OUT1,2,3 |  | G0 | 1.2 | 3.15 | 1:1 | 1:1 | +25 | All |  |  | Disabled | [7 empty] | 3.1 | dB | GBT |  | Low Bias Mode | [11 empty] | 4.2281 |  | 4.099 |  | 4.1232 | Freq=2198,Path=ANT1
B1_Rx_3.45 | 1 |  | NF | ANT1,2,3 | PRX_OUT1,2,3 |  | G1 | 1.2 | 3.15 | 1:1 | 1:1 | +25 | All |  |  | Disabled | [7 empty] | 3.3 | dB | GBT | [13 empty] | 4.3162 |  | 4.1411 |  | 4.1876 | Freq=2198,Path=ANT1
B1_Rx_3.46 | 1 |  | NF | ANT1,2,3 | PRX_OUT1,2,3 |  | G2 | 1.2 | 3.15 | 1:1 | 1:1 | +25 | All |  |  | Disabled | [7 empty] | 5.2 | dB | GBT | [13 empty] | 5.1294 |  | 4.9792 |  | 5.015 | Freq=2198,Path=ANT1
B1_Rx_3.47 | 1 |  | NF | ANT1,2,3 | PRX_OUT1,2,3 |  | G3 | 1.2 | 3.15 | 1:1 | 1:1 | +25 | All |  |  | Disabled | [7 empty] | 6.2 | dB | GBT | [13 empty] | 5.5915 |  | 5.3981 |  | 5.4222 | Freq=2198,Path=ANT1
B1_Rx_3.48 | 1 |  | NF | ANT1,2,3 | PRX_OUT1,2,3 |  | G4 | 1.2 | 3.15 | 1:1 | 1:1 | +25 | All |  |  | Disabled | [7 empty] | 7.4 | dB | GBT | [13 empty] | 6.192 |  | 5.9937 |  | 5.9477 | Freq=2198,Path=ANT1
B1_Rx_3.49 | 1 |  | NF | ANT1,2,3 | PRX_OUT1,2,3 |  | G5 | 1.2 | 3.15 | 1:1 | 1:1 | +25 | All |  |  | Disabled | [7 empty] | 8.5 | dB | GBT | [13 empty] | 6.1593 |  | 6.0747 |  | 6.1304 | Freq=2198,Path=ANT2
B1_Rx_3.50 | 1 | Noise Figure CA - B1 + B3 + B7 | NF | ANT1,2,3 | PRX_OUT1,2,3 |  | G0 | 1.2 | 3.15 | 1:1 | 1:1 | +25 | All |  |  | Disabled | [7 empty] | 3 | dB | GBT |  | High Bias Mode | [11 empty] | 4.0932 |  | 3.9361 |  | 3.9874 | Freq=2198,Path=ANT2
B1_Rx_3.51 | 1 |  | NF | ANT1,2,3 | PRX_OUT1,2,3 |  | G0 | 1.2 | 3.15 | 1:1 | 1:1 | +25 | All |  |  | Disabled | [7 empty] | 3.1 | dB | GBT |  | Low Bias Mode | [11 empty] | 4.141 |  | 3.992 |  | 4.0323 | Freq=2198,Path=ANT2
B1_Rx_3.52 | 1 |  | NF | ANT1,2,3 | PRX_OUT1,2,3 |  | G1 | 1.2 | 3.15 | 1:1 | 1:1 | +25 | All |  |  | Disabled | [7 empty] | 3.3 | dB | GBT | [13 empty] | 4.2158 |  | 4.0373 |  | 4.0817 | Freq=2198,Path=ANT2
B1_Rx_3.53 | 1 |  | NF | ANT1,2,3 | PRX_OUT1,2,3 |  | G2 | 1.2 | 3.15 | 1:1 | 1:1 | +25 | All |  |  | Disabled | [7 empty] | 5.2 | dB | GBT | [13 empty] | 5.0694 |  | 4.8843 |  | 4.9099 | Freq=2198,Path=ANT2
B1_Rx_3.54 | 1 |  | NF | ANT1,2,3 | PRX_OUT1,2,3 |  | G3 | 1.2 | 3.15 | 1:1 | 1:1 | +25 | All |  |  | Disabled | [7 empty] | 6.2 | dB | GBT | [13 empty] | 5.4846 |  | 5.2767 |  | 5.2831 | Freq=2198,Path=ANT1
B1_Rx_3.55 | 1 |  | NF | ANT1,2,3 | PRX_OUT1,2,3 |  | G4 | 1.2 | 3.15 | 1:1 | 1:1 | +25 | All |  |  | Disabled | [7 empty] | 7.4 | dB | GBT | [13 empty] | 6.0976 |  | 5.9051 |  | 5.8687 | Freq=2198,Path=ANT2
B1_Rx_3.56 | 1 |  | NF | ANT1,2,3 | PRX_OUT1,2,3 |  | G5 | 1.2 | 3.15 | 1:1 | 1:1 | +25 | All |  |  | Disabled | [7 empty] | 8.5 | dB | GBT | [13 empty] | 6.0555 |  | 6.0302 |  | 6.089 | Freq=2198,Path=ANT2
B1_Rx_3.57 | 1 | Noise Figure CA - B1 + B3 + B7 + B40 | NF | ANT1,2,3 | PRX_OUT1,2,3 |  | G0 | 1.2 | 3.15 | 1:1 | 1:1 | +25 | All |  |  | Disabled | [7 empty] | 3 | dB | GBT |  | High Bias Mode | [11 empty] | 4.0916 |  | 3.9319 |  | 3.987 | Freq=2198,Path=ANT2
B1_Rx_3.58 | 1 |  | NF | ANT1,2,3 | PRX_OUT1,2,3 |  | G0 | 1.2 | 3.15 | 1:1 | 1:1 | +25 | All |  |  | Disabled | [7 empty] | 3.1 | dB | GBT |  | Low Bias Mode | [11 empty] | 4.1411 |  | 3.97 |  | 4.0283 | Freq=2198,Path=ANT2
B1_Rx_3.59 | 1 |  | NF | ANT1,2,3 | PRX_OUT1,2,3 |  | G1 | 1.2 | 3.15 | 1:1 | 1:1 | +25 | All |  |  | Disabled | [7 empty] | 3.3 | dB | GBT | [13 empty] | 4.1991 |  | 4.0296 |  | 4.0854 | Freq=2198,Path=ANT2
B1_Rx_3.60 | 1 |  | NF | ANT1,2,3 | PRX_OUT1,2,3 |  | G2 | 1.2 | 3.15 | 1:1 | 1:1 | +25 | All |  |  | Disabled | [7 empty] | 5.2 | dB | GBT | [13 empty] | 5.0643 |  | 4.8848 |  | 4.9291 | Freq=2198,Path=ANT2
B1_Rx_3.61 | 1 |  | NF | ANT1,2,3 | PRX_OUT1,2,3 |  | G3 | 1.2 | 3.15 | 1:1 | 1:1 | +25 | All |  |  | Disabled | [7 empty] | 6.2 | dB | GBT | [13 empty] | 5.4738 |  | 5.2742 |  | 5.2855 | Freq=2198,Path=ANT1
B1_Rx_3.62 | 1 |  | NF | ANT1,2,3 | PRX_OUT1,2,3 |  | G4 | 1.2 | 3.15 | 1:1 | 1:1 | +25 | All |  |  | Disabled | [7 empty] | 7.4 | dB | GBT | [13 empty] | 6.0933 |  | 5.8923 |  | 5.8879 | Freq=2198,Path=ANT2
B1_Rx_3.63 | 1 |  | NF | ANT1,2,3 | PRX_OUT1,2,3 |  | G5 | 1.2 | 3.15 | 1:1 | 1:1 | +25 | All |  |  | Disabled | [7 empty] | 8.5 | dB | GBT | [13 empty] | 6.0573 |  | 6.0191 |  | 6.0523 | Freq=2195,Path=ANT2
B1_Rx_3.64 | 1 | Noise Figure Rise due to RFFE Read/Write activity | NF | ANT1,2,3 | PRX_OUT1,2,3 |  | G0 | 1.2 | 3.15 | 1:1 | 1:1 | +25 | All |  |  | Disabled | [7 empty] | 0 | dB | GBC |  |  | External mipi controller should constantly write SDATA and SCLK.
B1_Rx_3.65 | 1 | Noise Figure Rise due to Tx Desense | NF | ANT1,2,3 | PRX_OUT1,2,3 |  | G0 | 1.2 | 3.15 | 1:1 | 1:1 | +25 | All |  |  | ET | 1,3,7,40 | All | Max | LTE | 20RB |  |  | 0.5 | dB | GBC
B1_Rx_3.66 | 1 |  | NF | ANT1,2,3 | PRX_OUT1,2,3 |  | G0 | 1.2 | 3.15 | 1:1 | 1:1 | -30 to +85 | All |  |  | ET | 1,3,7,40 | All | Max | LTE | 20RB |  |  | 0.8 | dB | GBC
B1_Rx_3.67 | 1 |  | NF | ANT1,2,3 | PRX_OUT1,2,3 |  | G0 | 1.2 | 3.15 | 3:1 | 1:1 | +25 | All |  |  | ET | 1,3,7,40 | All | Max | LTE | 20RB |  |  | 0.8 | dB | GBC
B1_Rx_4 |  | Gain
B1_Rx_4.1 | 1 | In-Band Gain | Gain | ANT1,2,3 | PRX_OUT1,2,3 |  | G0 | 1.2 | 3.15 | 1:1 | 1:1 | +25 | All |  |  | Disabled | [5 empty] | 14.5 | 15.5 | 16.5 | dB | GBT |  | High Bias Mode | [10 empty] | 14.6642 | 16.4049 | 14.7375 | 16.1031 |  |  | Min_Cond=> Freq = 2139MHz, Temp = 25, In_port = ANT_2 (6), Out_port = PRX_OUT_3 (10), Meas = S1006, PA_DRV = 90, PA_MAIN = 90, UDR_WR_BAND = B1OUT3, GAIN_MODE = G0_H, LNA_BAIS(0B,0C,0D,0E) = 46(BS6), 0(BS0), 0(BS0), 0(BS0), VCC = 3.8, Spec_num = B1_Rx_4.1, Cond_num = 1930/// Max_Cond=> Freq = 2168MHz, Temp = 25, In_port = ANT_2 (6), Out_port = PRX_OUT_2 (9), Meas = S96, PA_DRV = 90, PA_MAIN = 90, UDR_WR_BAND = B1OUT2, GAIN_MODE = G0_H, LNA_BAIS(0B,0C,0D,0E) = 46(BS6), 0(BS0), 0(BS0), 0(BS0), VCC = 3.8, Spec_num = B1_Rx_4.1, Cond_num = 1641
B1_Rx_4.2 | 1 |  | Gain | ANT1,2,3 | PRX_OUT1,2,3 |  | G0 | 1.2 | 3.15 | 1:1 | 1:1 | +25 | All |  |  | Disabled | [5 empty] | 13.5 | 14.5 | 15.5 | dB | GBT |  | Low Bias Mode | [10 empty] | 13.8506 | 15.6465 | 13.9449 | 15.3199 |  |  | Min_Cond=> Freq = 2138.5MHz, Temp = 25, In_port = ANT_2 (6), Out_port = PRX_OUT_2 (9), Meas = S96, PA_DRV = 90, PA_MAIN = 90, UDR_WR_BAND = B1OUT2, GAIN_MODE = G0_L, LNA_BAIS(0B,0C,0D,0E) = 44(BS4), 0(BS0), 0(BS0), 0(BS0), VCC = 3.8, Spec_num = B1_Rx_4.2, Cond_num = 1725/// Max_Cond=> Freq = 2168MHz, Temp = 25, In_port = ANT_2 (6), Out_port = PRX_OUT_2 (9), Meas = S96, PA_DRV = 90, PA_MAIN = 90, UDR_WR_BAND = B1OUT2, GAIN_MODE = G0_L, LNA_BAIS(0B,0C,0D,0E) = 44(BS4), 0(BS0), 0(BS0), 0(BS0), VCC = 3.8, Spec_num = B1_Rx_4.2, Cond_num = 1724
B1_Rx_4.3 | 1 |  | Gain | ANT1,2,3 | PRX_OUT1,2,3 |  | G1 | 1.2 | 3.15 | 1:1 | 1:1 | +25 | All |  |  | Disabled | [5 empty] | 11.5 | 12.5 | 13.5 | dB | GBT | [12 empty] | 11.6284 | 13.4706 | 11.7722 | 13.1334 |  |  | Min_Cond=> Freq = 2138.5MHz, Temp = 25, In_port = ANT_2 (6), Out_port = PRX_OUT_3 (10), Meas = S1006, PA_DRV = 90, PA_MAIN = 90, UDR_WR_BAND = B1OUT3, GAIN_MODE = G1, LNA_BAIS(0B,0C,0D,0E) = 4B(BS0), 0(BS0), 0(BS0), 0(BS0), VCC = 3.8, Spec_num = B1_Rx_4.3, Cond_num = 2047/// Max_Cond=> Freq = 2168MHz, Temp = 25, In_port = ANT_2 (6), Out_port = PRX_OUT_2 (9), Meas = S96, PA_DRV = 90, PA_MAIN = 90, UDR_WR_BAND = B1OUT2, GAIN_MODE = G1, LNA_BAIS(0B,0C,0D,0E) = 4B(BS0), 0(BS0), 0(BS0), 0(BS0), VCC = 3.8, Spec_num = B1_Rx_4.3, Cond_num = 1758
B1_Rx_4.4 | 1 |  | Gain | ANT1,2,3 | PRX_OUT1,2,3 |  | G2 | 1.2 | 3.15 | 1:1 | 1:1 | +25 | All |  |  | Disabled | [5 empty] | 8.5 | 9.5 | 10.5 | dB | GBT | [12 empty] | 8.8731 | 10.0999 | 9.0146 | 10.0033 |  |  | Min_Cond=> Freq = 2138MHz, Temp = 25, In_port = ANT_2 (6), Out_port = PRX_OUT_3 (10), Meas = S1006, PA_DRV = 90, PA_MAIN = 90, UDR_WR_BAND = B1OUT3, GAIN_MODE = G2, LNA_BAIS(0B,0C,0D,0E) = 54(BS4), 0(BS0), 0(BS0), 0(BS0), VCC = 3.8, Spec_num = B1_Rx_4.4, Cond_num = 2081/// Max_Cond=> Freq = 2168MHz, Temp = 25, In_port = ANT_2 (6), Out_port = PRX_OUT_2 (9), Meas = S96, PA_DRV = 90, PA_MAIN = 90, UDR_WR_BAND = B1OUT2, GAIN_MODE = G2, LNA_BAIS(0B,0C,0D,0E) = 54(BS4), 0(BS0), 0(BS0), 0(BS0), VCC = 3.8, Spec_num = B1_Rx_4.4, Cond_num = 1792
B1_Rx_4.5 | 1 |  | Gain | ANT1,2,3 | PRX_OUT1,2,3 |  | G3 | 1.2 | 3.15 | 1:1 | 1:1 | +25 | All |  |  | Disabled | [5 empty] | 5.5 | 6.5 | 7.5 | dB | GBT | [12 empty] | 5.6571 | 7.113 | 5.8963 | 6.9991 |  |  | Min_Cond=> Freq = 2141MHz, Temp = 25, In_port = ANT_2 (6), Out_port = PRX_OUT_3 (10), Meas = S1006, PA_DRV = 90, PA_MAIN = 90, UDR_WR_BAND = B1OUT3, GAIN_MODE = G3, LNA_BAIS(0B,0C,0D,0E) = 58(BS0), 0(BS0), 0(BS0), 0(BS0), VCC = 3.8, Spec_num = B1_Rx_4.5, Cond_num = 2115/// Max_Cond=> Freq = 2168MHz, Temp = 25, In_port = ANT_2 (6), Out_port = PRX_OUT_2 (9), Meas = S96, PA_DRV = 90, PA_MAIN = 90, UDR_WR_BAND = B1OUT2, GAIN_MODE = G3, LNA_BAIS(0B,0C,0D,0E) = 58(BS0), 0(BS0), 0(BS0), 0(BS0), VCC = 3.8, Spec_num = B1_Rx_4.5, Cond_num = 1826
B1_Rx_4.6 | 1 |  | Gain | ANT1,2,3 | PRX_OUT1,2,3 |  | G4 | 1.2 | 3.15 | 1:1 | 1:1 | +25 | All |  |  | Disabled | [5 empty] | 2.5 | 3.5 | 4.5 | dB | GBT | [12 empty] | 3.0878 | 3.9963 | 3.227 | 3.9938 |  |  | Min_Cond=> Freq = 2143MHz, Temp = 25, In_port = ANT_2 (6), Out_port = PRX_OUT_3 (10), Meas = S1006, PA_DRV = 90, PA_MAIN = 90, UDR_WR_BAND = B1OUT3, GAIN_MODE = G4, LNA_BAIS(0B,0C,0D,0E) = 62(BS2), 0(BS0), 0(BS0), 0(BS0), VCC = 3.8, Spec_num = B1_Rx_4.6, Cond_num = 2149/// Max_Cond=> Freq = 2168MHz, Temp = 25, In_port = ANT_2 (6), Out_port = PRX_OUT_2 (9), Meas = S96, PA_DRV = 90, PA_MAIN = 90, UDR_WR_BAND = B1OUT2, GAIN_MODE = G4, LNA_BAIS(0B,0C,0D,0E) = 62(BS2), 0(BS0), 0(BS0), 0(BS0), VCC = 3.8, Spec_num = B1_Rx_4.6, Cond_num = 1860
B1_Rx_4.7 | 1 |  | Gain | ANT1,2,3 | PRX_OUT1,2,3 |  | G5 | 1.2 | 3.15 | 1:1 | 1:1 | +25 | All |  |  | Disabled | [5 empty] | -5 | -3 | -2 | dB | GBT | [12 empty] | -5.9047 | -4.665 | -6.0603 | -4.7911 |  |  | Min_Cond=> Freq = 2198MHz, Temp = 25, In_port = ANT_2 (6), Out_port = PRX_OUT_3 (10), Meas = S1006, PA_DRV = 90, PA_MAIN = 90, UDR_WR_BAND = B1OUT3, GAIN_MODE = G5, LNA_BAIS(0B,0C,0D,0E) = 68(BS0), 0(BS0), 0(BS0), 0(BS0), VCC = 3.8, Spec_num = B1_Rx_4.7, Cond_num = 2183/// Max_Cond=> Freq = 2130.5MHz, Temp = 25, In_port = ANT_2 (6), Out_port = PRX_OUT_2 (9), Meas = S96, PA_DRV = 90, PA_MAIN = 90, UDR_WR_BAND = B1OUT2, GAIN_MODE = G5, LNA_BAIS(0B,0C,0D,0E) = 68(BS0), 0(BS0), 0(BS0), 0(BS0), VCC = 3.8, Spec_num = B1_Rx_4.7, Cond_num = 1894
B1_Rx_4.8 | 1 | In-Band Gain - Extreme conditions | Gain | ANT1,2,3 | PRX_OUT1,2,3 |  | G0 | 1.1 to 1.3 | 3.05 to 3.25 | 1:1 | 1:1 | -30 to +85 | All |  |  | Disabled | [5 empty] | 14 | 15.5 | 17 | dB | GBC |  | High Bias Mode | [10 empty] | 13.8746 | 16.9198 | 14.0229 | 16.5565 |  |  | Min_Cond=> Freq = 2135MHz, Temp = 85, In_port = ANT_2 (6), Out_port = PRX_OUT_3 (10), Meas = S1006, PA_DRV = 90, PA_MAIN = 90, UDR_WR_BAND = B1OUT3, GAIN_MODE = G0_H, LNA_BAIS(0B,0C,0D,0E) = 46(BS6), 0(BS0), 0(BS0), 0(BS0), VCC = 3.8, Spec_num = B1_Rx_4.8, Cond_num = 43029/// Max_Cond=> Freq = 2170MHz, Temp = -33, In_port = ANT_2 (6), Out_port = PRX_OUT_2 (9), Meas = S96, PA_DRV = 90, PA_MAIN = 90, UDR_WR_BAND = B1OUT2, GAIN_MODE = G0_H, LNA_BAIS(0B,0C,0D,0E) = 46(BS6), 0(BS0), 0(BS0), 0(BS0), VCC = 3.8, Spec_num = B1_Rx_4.8, Cond_num = 26197
B1_Rx_4.9 | 1 |  | Gain | ANT1,2,3 | PRX_OUT1,2,3 |  | G0 | 1.1 to 1.3 | 3.05 to 3.25 | 1:1 | 1:1 | -30 to +85 | All |  |  | Disabled | [5 empty] | 13 | 14.5 | 16 | dB | GBC |  | Low Bias Mode | [10 empty] | 13.1008 | 16.1163 | 13.2681 | 15.7076 |  |  | Min_Cond=> Freq = 2136.5MHz, Temp = 85, In_port = ANT_2 (6), Out_port = PRX_OUT_3 (10), Meas = S1006, PA_DRV = 90, PA_MAIN = 90, UDR_WR_BAND = B1OUT3, GAIN_MODE = G0_L, LNA_BAIS(0B,0C,0D,0E) = 44(BS4), 0(BS0), 0(BS0), 0(BS0), VCC = 3.8, Spec_num = B1_Rx_4.9, Cond_num = 43094/// Max_Cond=> Freq = 2169.5MHz, Temp = -33, In_port = ANT_2 (6), Out_port = PRX_OUT_2 (9), Meas = S96, PA_DRV = 90, PA_MAIN = 90, UDR_WR_BAND = B1OUT2, GAIN_MODE = G0_L, LNA_BAIS(0B,0C,0D,0E) = 44(BS4), 0(BS0), 0(BS0), 0(BS0), VCC = 3.8, Spec_num = B1_Rx_4.9, Cond_num = 26262
B1_Rx_4.10 | 1 |  | Gain | ANT1,2,3 | PRX_OUT1,2,3 |  | G1 | 1.1 to 1.3 | 3.05 to 3.25 | 1:1 | 1:1 | -30 to +85 | All |  |  | Disabled | [5 empty] | 11 | 12.5 | 14 | dB | GBC | [12 empty] | 10.9722 | 13.8255 | 11.2164 | 13.4204 |  |  | Min_Cond=> Freq = 2137MHz, Temp = 85, In_port = ANT_2 (6), Out_port = PRX_OUT_3 (10), Meas = S1006, PA_DRV = 90, PA_MAIN = 90, UDR_WR_BAND = B1OUT3, GAIN_MODE = G1, LNA_BAIS(0B,0C,0D,0E) = 4B(BS0), 0(BS0), 0(BS0), 0(BS0), VCC = 3.8, Spec_num = B1_Rx_4.10, Cond_num = 43110/// Max_Cond=> Freq = 2168.5MHz, Temp = -33, In_port = ANT_2 (6), Out_port = PRX_OUT_2 (9), Meas = S96, PA_DRV = 90, PA_MAIN = 90, UDR_WR_BAND = B1OUT2, GAIN_MODE = G1, LNA_BAIS(0B,0C,0D,0E) = 4B(BS0), 0(BS0), 0(BS0), 0(BS0), VCC = 3.8, Spec_num = B1_Rx_4.10, Cond_num = 26278
B1_Rx_4.11 | 1 |  | Gain | ANT1,2,3 | PRX_OUT1,2,3 |  | G2 | 1.1 to 1.3 | 3.05 to 3.25 | 1:1 | 1:1 | -30 to +85 | All |  |  | Disabled | [5 empty] | 8 | 9.5 | 11 | dB | GBC | [12 empty] | 8.1551 | 10.4902 | 8.473 | 10.3615 |  |  | Min_Cond=> Freq = 2138MHz, Temp = 85, In_port = ANT_2 (6), Out_port = PRX_OUT_3 (10), Meas = S1006, PA_DRV = 90, PA_MAIN = 90, UDR_WR_BAND = B1OUT3, GAIN_MODE = G2, LNA_BAIS(0B,0C,0D,0E) = 54(BS4), 0(BS0), 0(BS0), 0(BS0), VCC = 3.8, Spec_num = B1_Rx_4.11, Cond_num = 43126/// Max_Cond=> Freq = 2170.5MHz, Temp = -33, In_port = ANT_2 (6), Out_port = PRX_OUT_2 (9), Meas = S96, PA_DRV = 90, PA_MAIN = 90, UDR_WR_BAND = B1OUT2, GAIN_MODE = G2, LNA_BAIS(0B,0C,0D,0E) = 54(BS4), 0(BS0), 0(BS0), 0(BS0), VCC = 3.8, Spec_num = B1_Rx_4.11, Cond_num = 26294
B1_Rx_4.12 | 1 |  | Gain | ANT1,2,3 | PRX_OUT1,2,3 |  | G3 | 1.1 to 1.3 | 3.05 to 3.25 | 1:1 | 1:1 | -30 to +85 | All |  |  | Disabled | [5 empty] | 5 | 6.5 | 8 | dB | GBC | [12 empty] | 4.8277 | 7.5988 | 5.225 | 7.4333 |  |  | Min_Cond=> Freq = 2138MHz, Temp = 85, In_port = ANT_2 (6), Out_port = PRX_OUT_3 (10), Meas = S1006, PA_DRV = 90, PA_MAIN = 90, UDR_WR_BAND = B1OUT3, GAIN_MODE = G3, LNA_BAIS(0B,0C,0D,0E) = 58(BS0), 0(BS0), 0(BS0), 0(BS0), VCC = 3.8, Spec_num = B1_Rx_4.12, Cond_num = 43142/// Max_Cond=> Freq = 2170MHz, Temp = -33, In_port = ANT_2 (6), Out_port = PRX_OUT_2 (9), Meas = S96, PA_DRV = 90, PA_MAIN = 90, UDR_WR_BAND = B1OUT2, GAIN_MODE = G3, LNA_BAIS(0B,0C,0D,0E) = 58(BS0), 0(BS0), 0(BS0), 0(BS0), VCC = 3.8, Spec_num = B1_Rx_4.12, Cond_num = 26310
B1_Rx_4.13 | 1 |  | Gain | ANT1,2,3 | PRX_OUT1,2,3 |  | G4 | 1.1 to 1.3 | 3.05 to 3.25 | 1:1 | 1:1 | -30 to +85 | All |  |  | Disabled | [5 empty] | 2 | 3.5 | 5 | dB | GBC | [12 empty] | 2.399 | 4.3694 | 2.5314 | 4.3668 |  |  | Min_Cond=> Freq = 2138MHz, Temp = 85, In_port = ANT_2 (6), Out_port = PRX_OUT_3 (10), Meas = S1006, PA_DRV = 90, PA_MAIN = 90, UDR_WR_BAND = B1OUT3, GAIN_MODE = G4, LNA_BAIS(0B,0C,0D,0E) = 62(BS2), 0(BS0), 0(BS0), 0(BS0), VCC = 3.8, Spec_num = B1_Rx_4.13, Cond_num = 43158/// Max_Cond=> Freq = 2170.5MHz, Temp = -33, In_port = ANT_2 (6), Out_port = PRX_OUT_2 (9), Meas = S96, PA_DRV = 90, PA_MAIN = 90, UDR_WR_BAND = B1OUT2, GAIN_MODE = G4, LNA_BAIS(0B,0C,0D,0E) = 62(BS2), 0(BS0), 0(BS0), 0(BS0), VCC = 3.8, Spec_num = B1_Rx_4.13, Cond_num = 26326
B1_Rx_4.14 | 1 |  | Gain | ANT1,2,3 | PRX_OUT1,2,3 |  | G5 | 1.1 to 1.3 | 3.05 to 3.25 | 1:1 | 1:1 | -30 to +85 | All |  |  | Disabled | [5 empty] | -6 | -3 | -2 | dB | GBC | [12 empty] | -6.4417 | -4.2352 | -6.6835 | -4.352 |  |  | Min_Cond=> Freq = 2198.5MHz, Temp = 85, In_port = ANT_2 (6), Out_port = PRX_OUT_3 (10), Meas = S1006, PA_DRV = 90, PA_MAIN = 90, UDR_WR_BAND = B1OUT3, GAIN_MODE = G5, LNA_BAIS(0B,0C,0D,0E) = 68(BS0), 0(BS0), 0(BS0), 0(BS0), VCC = 3.8, Spec_num = B1_Rx_4.14, Cond_num = 43172/// Max_Cond=> Freq = 2135MHz, Temp = -33, In_port = ANT_2 (6), Out_port = PRX_OUT_2 (9), Meas = S96, PA_DRV = 90, PA_MAIN = 90, UDR_WR_BAND = B1OUT2, GAIN_MODE = G5, LNA_BAIS(0B,0C,0D,0E) = 68(BS0), 0(BS0), 0(BS0), 0(BS0), VCC = 3.8, Spec_num = B1_Rx_4.14, Cond_num = 26340
B1_Rx_4.15 | 1 | In-Band Gain | Gain | ANT1,2,3 | PRX_OUT1,2,3 |  | G0 | 1.2 | 3.15 | 3:1 | 1:1 | +25 | All |  |  | Disabled | [5 empty] | 14.5 | 15.5 | 16.5 | dB | GBT |  | High Bias Mode
B1_Rx_4.16 | 1 |  | Gain | ANT1,2,3 | PRX_OUT1,2,3 |  | G0 | 1.2 | 3.15 | 3:1 | 1:1 | +25 | All |  |  | Disabled | [5 empty] | 13.5 | 14.5 | 15.5 | dB | GBT |  | Low Bias Mode
B1_Rx_4.17 | 1 |  | Gain | ANT1,2,3 | PRX_OUT1,2,3 |  | G1 | 1.2 | 3.15 | 3:1 | 1:1 | +25 | All |  |  | Disabled | [5 empty] | 11.5 | 12.5 | 13.5 | dB | GBT
B1_Rx_4.18 | 1 |  | Gain | ANT1,2,3 | PRX_OUT1,2,3 |  | G2 | 1.2 | 3.15 | 3:1 | 1:1 | +25 | All |  |  | Disabled | [5 empty] | 8.5 | 9.5 | 10.5 | dB | GBT
B1_Rx_4.19 | 1 |  | Gain | ANT1,2,3 | PRX_OUT1,2,3 |  | G3 | 1.2 | 3.15 | 3:1 | 1:1 | +25 | All |  |  | Disabled | [5 empty] | 5.5 | 6.5 | 7.5 | dB | GBT
B1_Rx_4.20 | 1 |  | Gain | ANT1,2,3 | PRX_OUT1,2,3 |  | G4 | 1.2 | 3.15 | 3:1 | 1:1 | +25 | All |  |  | Disabled | [5 empty] | 2.5 | 3.5 | 4.5 | dB | GBT
B1_Rx_4.21 | 1 |  | Gain | ANT1,2,3 | PRX_OUT1,2,3 |  | G5 | 1.2 | 3.15 | 3:1 | 1:1 | +25 | All |  |  | Disabled | [5 empty] | -5 | -3 | -2 | dB | GBT
B1_Rx_4.22 | 1 | Amplitude Ripple | Ripple | ANT1,2,3 | PRX_OUT1,2,3 |  | G0 | 1.2 | 3.05 to 3.25 | 1:1 | 1:1 | -30 to +85 | All |  |  | Disabled | [7 empty] | 1 | dB | GBC |  |  | Over any 20MHz bandwidth or passband, whichever is smaller | [10 empty] | 1.3159 |  | 0.9452 |  |  | Freq = 2170MHz, Temp = -33, In_port = ANT_2 (6), Out_port = PRX_OUT_2 (9), Meas = S96, PA_DRV = 90, PA_MAIN = 90, UDR_WR_BAND = B1OUT2, GAIN_MODE = G0_H, LNA_BAIS(0B,0C,0D,0E) = 46(BS6), 0(BS0), 0(BS0), 0(BS0), VCC = 3.8, Spec_num = B1_Rx_4.22, Cond_num = 26205
B1_Rx_4.23 | 1 | In-Band Gain CA - B1 + B3 | Gain | ANT1,2,3 | PRX_OUT1,2,3 |  | G0 | 1.2 | 3.15 | 1:1 | 1:1 | +25 | All |  |  | Disabled | [5 empty] | 14.5 | 15.5 | 16.5 | dB | GBT |  | High Bias Mode | [10 empty] | 14.6649 | 16.3912 | 14.7561 | 16.0819 |  |  | Min_Cond=> Freq = 2138MHz, Temp = 25, In_port = ANT_2 (6), Out_port = PRX_OUT_3 (10), Meas = S1006, PA_DRV = 90, PA_MAIN = 90, UDR_WR_BAND = B1OUT3.B3OUT2, GAIN_MODE = G0_H, LNA_BAIS(0B,0C,0D,0E) = 46(BS6), 44(BS4), 0(BS0), 0(BS0), VCC = 3.8, Spec_num = B1_Rx_4.23, Cond_num = 1993/// Max_Cond=> Freq = 2167MHz, Temp = 25, In_port = ANT_2 (6), Out_port = PRX_OUT_2 (9), Meas = S96, PA_DRV = 90, PA_MAIN = 90, UDR_WR_BAND = B1OUT2.B3OUT3, GAIN_MODE = G0_H, LNA_BAIS(0B,0C,0D,0E) = 46(BS6), 44(BS4), 0(BS0), 0(BS0), VCC = 3.8, Spec_num = B1_Rx_4.23, Cond_num = 1704
B1_Rx_4.24 | 1 |  | Gain | ANT1,2,3 | PRX_OUT1,2,3 |  | G0 | 1.2 | 3.15 | 1:1 | 1:1 | +25 | All |  |  | Disabled | [5 empty] | 13.5 | 14.5 | 15.5 | dB | GBT |  | Low Bias Mode | [10 empty] | 13.8573 | 15.6562 | 13.9406 | 15.3116 |  |  | Min_Cond=> Freq = 2138MHz, Temp = 25, In_port = ANT_2 (6), Out_port = PRX_OUT_3 (10), Meas = S1006, PA_DRV = 90, PA_MAIN = 90, UDR_WR_BAND = B1OUT3.B3OUT2, GAIN_MODE = G0_L, LNA_BAIS(0B,0C,0D,0E) = 44(BS4), 42(BS2), 0(BS0), 0(BS0), VCC = 3.8, Spec_num = B1_Rx_4.24, Cond_num = 2027/// Max_Cond=> Freq = 2167MHz, Temp = 25, In_port = ANT_2 (6), Out_port = PRX_OUT_2 (9), Meas = S96, PA_DRV = 90, PA_MAIN = 90, UDR_WR_BAND = B1OUT2.B3OUT3, GAIN_MODE = G0_L, LNA_BAIS(0B,0C,0D,0E) = 44(BS4), 42(BS2), 0(BS0), 0(BS0), VCC = 3.8, Spec_num = B1_Rx_4.24, Cond_num = 1738
B1_Rx_4.25 | 1 |  | Gain | ANT1,2,3 | PRX_OUT1,2,3 |  | G1 | 1.2 | 3.15 | 1:1 | 1:1 | +25 | All |  |  | Disabled | [5 empty] | 11.5 | 12.5 | 13.5 | dB | GBT | [12 empty] | 11.6221 | 13.4705 | 11.7765 | 13.1405 |  |  | Min_Cond=> Freq = 2138.5MHz, Temp = 25, In_port = ANT_2 (6), Out_port = PRX_OUT_3 (10), Meas = S1006, PA_DRV = 90, PA_MAIN = 90, UDR_WR_BAND = B1OUT3.B3OUT2, GAIN_MODE = G1, LNA_BAIS(0B,0C,0D,0E) = 4B(BS0), 4A(BS0), 0(BS0), 0(BS0), VCC = 3.8, Spec_num = B1_Rx_4.25, Cond_num = 2061/// Max_Cond=> Freq = 2167MHz, Temp = 25, In_port = ANT_2 (6), Out_port = PRX_OUT_2 (9), Meas = S96, PA_DRV = 90, PA_MAIN = 90, UDR_WR_BAND = B1OUT2.B3OUT3, GAIN_MODE = G1, LNA_BAIS(0B,0C,0D,0E) = 4B(BS0), 4A(BS0), 0(BS0), 0(BS0), VCC = 3.8, Spec_num = B1_Rx_4.25, Cond_num = 1772
B1_Rx_4.26 | 1 |  | Gain | ANT1,2,3 | PRX_OUT1,2,3 |  | G2 | 1.2 | 3.15 | 1:1 | 1:1 | +25 | All |  |  | Disabled | [5 empty] | 8.5 | 9.5 | 10.5 | dB | GBT | [12 empty] | 8.8617 | 10.0884 | 8.9984 | 9.9861 |  |  | Min_Cond=> Freq = 2139.5MHz, Temp = 25, In_port = ANT_2 (6), Out_port = PRX_OUT_3 (10), Meas = S1006, PA_DRV = 90, PA_MAIN = 90, UDR_WR_BAND = B1OUT3.B3OUT2, GAIN_MODE = G2, LNA_BAIS(0B,0C,0D,0E) = 54(BS4), 51(BS1), 0(BS0), 0(BS0), VCC = 3.8, Spec_num = B1_Rx_4.26, Cond_num = 2095/// Max_Cond=> Freq = 2168MHz, Temp = 25, In_port = ANT_2 (6), Out_port = PRX_OUT_2 (9), Meas = S96, PA_DRV = 90, PA_MAIN = 90, UDR_WR_BAND = B1OUT2.B3OUT3, GAIN_MODE = G2, LNA_BAIS(0B,0C,0D,0E) = 54(BS4), 51(BS1), 0(BS0), 0(BS0), VCC = 3.8, Spec_num = B1_Rx_4.26, Cond_num = 1806
B1_Rx_4.27 | 1 |  | Gain | ANT1,2,3 | PRX_OUT1,2,3 |  | G3 | 1.2 | 3.15 | 1:1 | 1:1 | +25 | All |  |  | Disabled | [5 empty] | 5.5 | 6.5 | 7.5 | dB | GBT | [12 empty] | 5.6473 | 7.1086 | 5.9032 | 6.9859 |  |  | Min_Cond=> Freq = 2138.5MHz, Temp = 25, In_port = ANT_2 (6), Out_port = PRX_OUT_3 (10), Meas = S1006, PA_DRV = 90, PA_MAIN = 90, UDR_WR_BAND = B1OUT3.B3OUT2, GAIN_MODE = G3, LNA_BAIS(0B,0C,0D,0E) = 58(BS0), 58(BS0), 0(BS0), 0(BS0), VCC = 3.8, Spec_num = B1_Rx_4.27, Cond_num = 2129/// Max_Cond=> Freq = 2168MHz, Temp = 25, In_port = ANT_2 (6), Out_port = PRX_OUT_2 (9), Meas = S96, PA_DRV = 90, PA_MAIN = 90, UDR_WR_BAND = B1OUT2.B3OUT3, GAIN_MODE = G3, LNA_BAIS(0B,0C,0D,0E) = 58(BS0), 58(BS0), 0(BS0), 0(BS0), VCC = 3.8, Spec_num = B1_Rx_4.27, Cond_num = 1840
B1_Rx_4.28 | 1 |  | Gain | ANT1,2,3 | PRX_OUT1,2,3 |  | G4 | 1.2 | 3.15 | 1:1 | 1:1 | +25 | All |  |  | Disabled | [5 empty] | 2.5 | 3.5 | 4.5 | dB | GBT | [12 empty] | 3.0919 | 3.9994 | 3.2312 | 3.9938 |  |  | Min_Cond=> Freq = 2141.5MHz, Temp = 25, In_port = ANT_2 (6), Out_port = PRX_OUT_3 (10), Meas = S1006, PA_DRV = 90, PA_MAIN = 90, UDR_WR_BAND = B1OUT3.B3OUT2, GAIN_MODE = G4, LNA_BAIS(0B,0C,0D,0E) = 62(BS2), 60(BS0), 0(BS0), 0(BS0), VCC = 3.8, Spec_num = B1_Rx_4.28, Cond_num = 2163/// Max_Cond=> Freq = 2168MHz, Temp = 25, In_port = ANT_2 (6), Out_port = PRX_OUT_2 (9), Meas = S96, PA_DRV = 90, PA_MAIN = 90, UDR_WR_BAND = B1OUT2.B3OUT3, GAIN_MODE = G4, LNA_BAIS(0B,0C,0D,0E) = 62(BS2), 60(BS0), 0(BS0), 0(BS0), VCC = 3.8, Spec_num = B1_Rx_4.28, Cond_num = 1874
B1_Rx_4.29 | 1 |  | Gain | ANT1,2,3 | PRX_OUT1,2,3 |  | G5 | 1.2 | 3.15 | 1:1 | 1:1 | +25 | All |  |  | Disabled | [5 empty] | -5 | -3 | -2 | dB | GBT | [12 empty] | -5.9009 | -4.6672 | -6.0596 | -4.7837 |  |  | Min_Cond=> Freq = 2198MHz, Temp = 25, In_port = ANT_2 (6), Out_port = PRX_OUT_3 (10), Meas = S1006, PA_DRV = 90, PA_MAIN = 90, UDR_WR_BAND = B1OUT3.B3OUT2, GAIN_MODE = G5, LNA_BAIS(0B,0C,0D,0E) = 68(BS0), 68(BS0), 0(BS0), 0(BS0), VCC = 3.8, Spec_num = B1_Rx_4.29, Cond_num = 2197/// Max_Cond=> Freq = 2130.5MHz, Temp = 25, In_port = ANT_2 (6), Out_port = PRX_OUT_2 (9), Meas = S96, PA_DRV = 90, PA_MAIN = 90, UDR_WR_BAND = B1OUT2.B3OUT3, GAIN_MODE = G5, LNA_BAIS(0B,0C,0D,0E) = 68(BS0), 68(BS0), 0(BS0), 0(BS0), VCC = 3.8, Spec_num = B1_Rx_4.29, Cond_num = 1908
B1_Rx_4.30 | 1 | In-Band Gain CA - B1 + B7 | Gain | ANT1,2,3 | PRX_OUT1,2,3 |  | G0 | 1.2 | 3.15 | 1:1 | 1:1 | +25 | All |  |  | Disabled | [5 empty] | 14.5 | 15.5 | 16.5 | dB | GBT |  | High Bias Mode | [10 empty] | 14.6757 | 16.3946 | 14.7546 | 16.0819 |  |  | Min_Cond=> Freq = 2138MHz, Temp = 25, In_port = ANT_2 (6), Out_port = PRX_OUT_3 (10), Meas = S1006, PA_DRV = 90, PA_MAIN = 90, UDR_WR_BAND = B1OUT3.B7OUT1, GAIN_MODE = G0_H, LNA_BAIS(0B,0C,0D,0E) = 46(BS6), 0(BS0), 46(BS6), 0(BS0), VCC = 3.8, Spec_num = B1_Rx_4.30, Cond_num = 1996/// Max_Cond=> Freq = 2166MHz, Temp = 25, In_port = ANT_2 (6), Out_port = PRX_OUT_2 (9), Meas = S96, PA_DRV = 90, PA_MAIN = 90, UDR_WR_BAND = B1OUT2.B7OUT1, GAIN_MODE = G0_H, LNA_BAIS(0B,0C,0D,0E) = 46(BS6), 0(BS0), 46(BS6), 0(BS0), VCC = 3.8, Spec_num = B1_Rx_4.30, Cond_num = 1707
B1_Rx_4.31 | 1 |  | Gain | ANT1,2,3 | PRX_OUT1,2,3 |  | G0 | 1.2 | 3.15 | 1:1 | 1:1 | +25 | All |  |  | Disabled | [5 empty] | 13.5 | 14.5 | 15.5 | dB | GBT |  | Low Bias Mode | [10 empty] | 13.8547 | 15.6425 | 13.9399 | 15.3166 |  |  | Min_Cond=> Freq = 2138.5MHz, Temp = 25, In_port = ANT_2 (6), Out_port = PRX_OUT_2 (9), Meas = S96, PA_DRV = 90, PA_MAIN = 90, UDR_WR_BAND = B1OUT2.B7OUT1, GAIN_MODE = G0_L, LNA_BAIS(0B,0C,0D,0E) = 44(BS4), 0(BS0), 44(BS4), 0(BS0), VCC = 3.8, Spec_num = B1_Rx_4.31, Cond_num = 1742/// Max_Cond=> Freq = 2167MHz, Temp = 25, In_port = ANT_2 (6), Out_port = PRX_OUT_2 (9), Meas = S96, PA_DRV = 90, PA_MAIN = 90, UDR_WR_BAND = B1OUT2.B7OUT1, GAIN_MODE = G0_L, LNA_BAIS(0B,0C,0D,0E) = 44(BS4), 0(BS0), 44(BS4), 0(BS0), VCC = 3.8, Spec_num = B1_Rx_4.31, Cond_num = 1741
B1_Rx_4.32 | 1 |  | Gain | ANT1,2,3 | PRX_OUT1,2,3 |  | G1 | 1.2 | 3.15 | 1:1 | 1:1 | +25 | All |  |  | Disabled | [5 empty] | 11.5 | 12.5 | 13.5 | dB | GBT | [12 empty] | 11.6245 | 13.4736 | 11.7783 | 13.1349 |  |  | Min_Cond=> Freq = 2139.5MHz, Temp = 25, In_port = ANT_2 (6), Out_port = PRX_OUT_3 (10), Meas = S1006, PA_DRV = 90, PA_MAIN = 90, UDR_WR_BAND = B1OUT3.B7OUT1, GAIN_MODE = G1, LNA_BAIS(0B,0C,0D,0E) = 4B(BS0), 0(BS0), 4A(BS0), 0(BS0), VCC = 3.8, Spec_num = B1_Rx_4.32, Cond_num = 2064/// Max_Cond=> Freq = 2168MHz, Temp = 25, In_port = ANT_2 (6), Out_port = PRX_OUT_2 (9), Meas = S96, PA_DRV = 90, PA_MAIN = 90, UDR_WR_BAND = B1OUT2.B7OUT1, GAIN_MODE = G1, LNA_BAIS(0B,0C,0D,0E) = 4B(BS0), 0(BS0), 4A(BS0), 0(BS0), VCC = 3.8, Spec_num = B1_Rx_4.32, Cond_num = 1775
B1_Rx_4.33 | 1 |  | Gain | ANT1,2,3 | PRX_OUT1,2,3 |  | G2 | 1.2 | 3.15 | 1:1 | 1:1 | +25 | All |  |  | Disabled | [5 empty] | 8.5 | 9.5 | 10.5 | dB | GBT | [12 empty] | 8.8654 | 10.0836 | 9.008 | 9.9869 |  |  | Min_Cond=> Freq = 2139.5MHz, Temp = 25, In_port = ANT_2 (6), Out_port = PRX_OUT_3 (10), Meas = S1006, PA_DRV = 90, PA_MAIN = 90, UDR_WR_BAND = B1OUT3.B7OUT1, GAIN_MODE = G2, LNA_BAIS(0B,0C,0D,0E) = 54(BS4), 0(BS0), 53(BS3), 0(BS0), VCC = 3.8, Spec_num = B1_Rx_4.33, Cond_num = 2098/// Max_Cond=> Freq = 2168MHz, Temp = 25, In_port = ANT_2 (6), Out_port = PRX_OUT_2 (9), Meas = S96, PA_DRV = 90, PA_MAIN = 90, UDR_WR_BAND = B1OUT2.B7OUT1, GAIN_MODE = G2, LNA_BAIS(0B,0C,0D,0E) = 54(BS4), 0(BS0), 53(BS3), 0(BS0), VCC = 3.8, Spec_num = B1_Rx_4.33, Cond_num = 1809
B1_Rx_4.34 | 1 |  | Gain | ANT1,2,3 | PRX_OUT1,2,3 |  | G3 | 1.2 | 3.15 | 1:1 | 1:1 | +25 | All |  |  | Disabled | [5 empty] | 5.5 | 6.5 | 7.5 | dB | GBT | [12 empty] | 5.647 | 7.1135 | 5.9035 | 6.981 |  |  | Min_Cond=> Freq = 2140.5MHz, Temp = 25, In_port = ANT_2 (6), Out_port = PRX_OUT_3 (10), Meas = S1006, PA_DRV = 90, PA_MAIN = 90, UDR_WR_BAND = B1OUT3.B7OUT1, GAIN_MODE = G3, LNA_BAIS(0B,0C,0D,0E) = 58(BS0), 0(BS0), 5A(BS0), 0(BS0), VCC = 3.8, Spec_num = B1_Rx_4.34, Cond_num = 2132/// Max_Cond=> Freq = 2168MHz, Temp = 25, In_port = ANT_2 (6), Out_port = PRX_OUT_2 (9), Meas = S96, PA_DRV = 90, PA_MAIN = 90, UDR_WR_BAND = B1OUT2.B7OUT1, GAIN_MODE = G3, LNA_BAIS(0B,0C,0D,0E) = 58(BS0), 0(BS0), 5A(BS0), 0(BS0), VCC = 3.8, Spec_num = B1_Rx_4.34, Cond_num = 1843
B1_Rx_4.35 | 1 |  | Gain | ANT1,2,3 | PRX_OUT1,2,3 |  | G4 | 1.2 | 3.15 | 1:1 | 1:1 | +25 | All |  |  | Disabled | [5 empty] | 2.5 | 3.5 | 4.5 | dB | GBT | [12 empty] | 3.0813 | 3.9941 | 3.2224 | 3.9925 |  |  | Min_Cond=> Freq = 2141.5MHz, Temp = 25, In_port = ANT_2 (6), Out_port = PRX_OUT_3 (10), Meas = S1006, PA_DRV = 90, PA_MAIN = 90, UDR_WR_BAND = B1OUT3.B7OUT1, GAIN_MODE = G4, LNA_BAIS(0B,0C,0D,0E) = 62(BS2), 0(BS0), 60(BS0), 0(BS0), VCC = 3.8, Spec_num = B1_Rx_4.35, Cond_num = 2166/// Max_Cond=> Freq = 2168MHz, Temp = 25, In_port = ANT_2 (6), Out_port = PRX_OUT_2 (9), Meas = S96, PA_DRV = 90, PA_MAIN = 90, UDR_WR_BAND = B1OUT2.B7OUT1, GAIN_MODE = G4, LNA_BAIS(0B,0C,0D,0E) = 62(BS2), 0(BS0), 60(BS0), 0(BS0), VCC = 3.8, Spec_num = B1_Rx_4.35, Cond_num = 1877
B1_Rx_4.36 | 1 |  | Gain | ANT1,2,3 | PRX_OUT1,2,3 |  | G5 | 1.2 | 3.15 | 1:1 | 1:1 | +25 | All |  |  | Disabled | [5 empty] | -5 | -3 | -2 | dB | GBT | [12 empty] | -5.9022 | -4.6561 | -6.0616 | -4.794 |  |  | Min_Cond=> Freq = 2198MHz, Temp = 25, In_port = ANT_2 (6), Out_port = PRX_OUT_3 (10), Meas = S1006, PA_DRV = 90, PA_MAIN = 90, UDR_WR_BAND = B1OUT3.B7OUT1, GAIN_MODE = G5, LNA_BAIS(0B,0C,0D,0E) = 68(BS0), 0(BS0), 68(BS0), 0(BS0), VCC = 3.8, Spec_num = B1_Rx_4.36, Cond_num = 2200/// Max_Cond=> Freq = 2131MHz, Temp = 25, In_port = ANT_2 (6), Out_port = PRX_OUT_2 (9), Meas = S96, PA_DRV = 90, PA_MAIN = 90, UDR_WR_BAND = B1OUT2.B7OUT1, GAIN_MODE = G5, LNA_BAIS(0B,0C,0D,0E) = 68(BS0), 0(BS0), 68(BS0), 0(BS0), VCC = 3.8, Spec_num = B1_Rx_4.36, Cond_num = 1911
B1_Rx_4.37 | 1 | In-Band Gain CA - B1 + B40 | Gain | ANT1,2,3 | PRX_OUT1,2,3 |  | G0 | 1.2 | 3.15 | 1:1 | 1:1 | +25 | All |  |  | Disabled | [5 empty] | 14.5 | 15.5 | 16.5 | dB | GBT |  | High Bias Mode | [10 empty] | 14.6732 | 16.3975 | 14.7527 | 16.079 |  |  | Min_Cond=> Freq = 2138.5MHz, Temp = 25, In_port = ANT_2 (6), Out_port = PRX_OUT_2 (9), Meas = S96, PA_DRV = 90, PA_MAIN = 90, UDR_WR_BAND = B1OUT2.B40OUT1, GAIN_MODE = G0_H, LNA_BAIS(0B,0C,0D,0E) = 46(BS6), 0(BS0), 0(BS0), 44(BS4), VCC = 3.8, Spec_num = B1_Rx_4.37, Cond_num = 1711/// Max_Cond=> Freq = 2167MHz, Temp = 25, In_port = ANT_2 (6), Out_port = PRX_OUT_2 (9), Meas = S96, PA_DRV = 90, PA_MAIN = 90, UDR_WR_BAND = B1OUT2.B40OUT1, GAIN_MODE = G0_H, LNA_BAIS(0B,0C,0D,0E) = 46(BS6), 0(BS0), 0(BS0), 44(BS4), VCC = 3.8, Spec_num = B1_Rx_4.37, Cond_num = 1710
B1_Rx_4.38 | 1 |  | Gain | ANT1,2,3 | PRX_OUT1,2,3 |  | G0 | 1.2 | 3.15 | 1:1 | 1:1 | +25 | All |  |  | Disabled | [5 empty] | 13.5 | 14.5 | 15.5 | dB | GBT |  | Low Bias Mode | [10 empty] | 13.8517 | 15.653 | 13.9396 | 15.3141 |  |  | Min_Cond=> Freq = 2138MHz, Temp = 25, In_port = ANT_2 (6), Out_port = PRX_OUT_3 (10), Meas = S1006, PA_DRV = 90, PA_MAIN = 90, UDR_WR_BAND = B1OUT3.B40OUT1, GAIN_MODE = G0_L, LNA_BAIS(0B,0C,0D,0E) = 44(BS4), 0(BS0), 0(BS0), 42(BS2), VCC = 3.8, Spec_num = B1_Rx_4.38, Cond_num = 2033/// Max_Cond=> Freq = 2167MHz, Temp = 25, In_port = ANT_2 (6), Out_port = PRX_OUT_2 (9), Meas = S96, PA_DRV = 90, PA_MAIN = 90, UDR_WR_BAND = B1OUT2.B40OUT1, GAIN_MODE = G0_L, LNA_BAIS(0B,0C,0D,0E) = 44(BS4), 0(BS0), 0(BS0), 42(BS2), VCC = 3.8, Spec_num = B1_Rx_4.38, Cond_num = 1744
B1_Rx_4.39 | 1 |  | Gain | ANT1,2,3 | PRX_OUT1,2,3 |  | G1 | 1.2 | 3.15 | 1:1 | 1:1 | +25 | All |  |  | Disabled | [5 empty] | 11.5 | 12.5 | 13.5 | dB | GBT | [12 empty] | 11.6322 | 13.4703 | 11.7701 | 13.1285 |  |  | Min_Cond=> Freq = 2138.5MHz, Temp = 25, In_port = ANT_2 (6), Out_port = PRX_OUT_3 (10), Meas = S1006, PA_DRV = 90, PA_MAIN = 90, UDR_WR_BAND = B1OUT3.B40OUT1, GAIN_MODE = G1, LNA_BAIS(0B,0C,0D,0E) = 4B(BS0), 0(BS0), 0(BS0), 4B(BS0), VCC = 3.8, Spec_num = B1_Rx_4.39, Cond_num = 2067/// Max_Cond=> Freq = 2168MHz, Temp = 25, In_port = ANT_2 (6), Out_port = PRX_OUT_2 (9), Meas = S96, PA_DRV = 90, PA_MAIN = 90, UDR_WR_BAND = B1OUT2.B40OUT1, GAIN_MODE = G1, LNA_BAIS(0B,0C,0D,0E) = 4B(BS0), 0(BS0), 0(BS0), 4B(BS0), VCC = 3.8, Spec_num = B1_Rx_4.39, Cond_num = 1778
B1_Rx_4.40 | 1 |  | Gain | ANT1,2,3 | PRX_OUT1,2,3 |  | G2 | 1.2 | 3.15 | 1:1 | 1:1 | +25 | All |  |  | Disabled | [5 empty] | 8.5 | 9.5 | 10.5 | dB | GBT | [12 empty] | 8.869 | 10.0865 | 9.0023 | 9.9882 |  |  | Min_Cond=> Freq = 2139.5MHz, Temp = 25, In_port = ANT_2 (6), Out_port = PRX_OUT_3 (10), Meas = S1006, PA_DRV = 90, PA_MAIN = 90, UDR_WR_BAND = B1OUT3.B40OUT1, GAIN_MODE = G2, LNA_BAIS(0B,0C,0D,0E) = 54(BS4), 0(BS0), 0(BS0), 54(BS4), VCC = 3.8, Spec_num = B1_Rx_4.40, Cond_num = 2101/// Max_Cond=> Freq = 2168MHz, Temp = 25, In_port = ANT_2 (6), Out_port = PRX_OUT_2 (9), Meas = S96, PA_DRV = 90, PA_MAIN = 90, UDR_WR_BAND = B1OUT2.B40OUT1, GAIN_MODE = G2, LNA_BAIS(0B,0C,0D,0E) = 54(BS4), 0(BS0), 0(BS0), 54(BS4), VCC = 3.8, Spec_num = B1_Rx_4.40, Cond_num = 1812
B1_Rx_4.41 | 1 |  | Gain | ANT1,2,3 | PRX_OUT1,2,3 |  | G3 | 1.2 | 3.15 | 1:1 | 1:1 | +25 | All |  |  | Disabled | [5 empty] | 5.5 | 6.5 | 7.5 | dB | GBT | [12 empty] | 5.6506 | 7.1092 | 5.8988 | 6.9843 |  |  | Min_Cond=> Freq = 2138.5MHz, Temp = 25, In_port = ANT_2 (6), Out_port = PRX_OUT_3 (10), Meas = S1006, PA_DRV = 90, PA_MAIN = 90, UDR_WR_BAND = B1OUT3.B40OUT1, GAIN_MODE = G3, LNA_BAIS(0B,0C,0D,0E) = 58(BS0), 0(BS0), 0(BS0), 59(BS1), VCC = 3.8, Spec_num = B1_Rx_4.41, Cond_num = 2135/// Max_Cond=> Freq = 2168MHz, Temp = 25, In_port = ANT_2 (6), Out_port = PRX_OUT_2 (9), Meas = S96, PA_DRV = 90, PA_MAIN = 90, UDR_WR_BAND = B1OUT2.B40OUT1, GAIN_MODE = G3, LNA_BAIS(0B,0C,0D,0E) = 58(BS0), 0(BS0), 0(BS0), 59(BS1), VCC = 3.8, Spec_num = B1_Rx_4.41, Cond_num = 1846
B1_Rx_4.42 | 1 |  | Gain | ANT1,2,3 | PRX_OUT1,2,3 |  | G4 | 1.2 | 3.15 | 1:1 | 1:1 | +25 | All |  |  | Disabled | [5 empty] | 2.5 | 3.5 | 4.5 | dB | GBT | [12 empty] | 3.0825 | 4.0014 | 3.219 | 4.0027 |  |  | Min_Cond=> Freq = 2141MHz, Temp = 25, In_port = ANT_2 (6), Out_port = PRX_OUT_3 (10), Meas = S1006, PA_DRV = 90, PA_MAIN = 90, UDR_WR_BAND = B1OUT3.B40OUT1, GAIN_MODE = G4, LNA_BAIS(0B,0C,0D,0E) = 62(BS2), 0(BS0), 0(BS0), 61(BS1), VCC = 3.8, Spec_num = B1_Rx_4.42, Cond_num = 2169/// Max_Cond=> Freq = 2168MHz, Temp = 25, In_port = ANT_2 (6), Out_port = PRX_OUT_2 (9), Meas = S96, PA_DRV = 90, PA_MAIN = 90, UDR_WR_BAND = B1OUT2.B40OUT1, GAIN_MODE = G4, LNA_BAIS(0B,0C,0D,0E) = 62(BS2), 0(BS0), 0(BS0), 61(BS1), VCC = 3.8, Spec_num = B1_Rx_4.42, Cond_num = 1880
B1_Rx_4.43 | 1 |  | Gain | ANT1,2,3 | PRX_OUT1,2,3 |  | G5 | 1.2 | 3.15 | 1:1 | 1:1 | +25 | All |  |  | Disabled | [5 empty] | -5 | -3 | -2 | dB | GBT | [12 empty] | -5.9 | -4.6588 | -6.0804 | -4.7766 |  |  | Min_Cond=> Freq = 2196.5MHz, Temp = 25, In_port = ANT_2 (6), Out_port = PRX_OUT_3 (10), Meas = S1006, PA_DRV = 90, PA_MAIN = 90, UDR_WR_BAND = B1OUT3.B40OUT1, GAIN_MODE = G5, LNA_BAIS(0B,0C,0D,0E) = 68(BS0), 0(BS0), 0(BS0), 68(BS0), VCC = 3.8, Spec_num = B1_Rx_4.43, Cond_num = 2203/// Max_Cond=> Freq = 2131MHz, Temp = 25, In_port = ANT_2 (6), Out_port = PRX_OUT_2 (9), Meas = S96, PA_DRV = 90, PA_MAIN = 90, UDR_WR_BAND = B1OUT2.B40OUT1, GAIN_MODE = G5, LNA_BAIS(0B,0C,0D,0E) = 68(BS0), 0(BS0), 0(BS0), 68(BS0), VCC = 3.8, Spec_num = B1_Rx_4.43, Cond_num = 1914
B1_Rx_4.44 | 1 | In-Band Gain CA - B1 + B41 | Gain | ANT1,2,3 | PRX_OUT1,2,3 |  | G0 | 1.2 | 3.15 | 1:1 | 1:1 | +25 | All |  |  | Disabled | [5 empty] | 14.5 | 15.5 | 16.5 | dB | GBT |  | High Bias Mode | [10 empty] | 14.7665 | 16.2823 | 14.6722 | 15.9975 |  |  | Min_Cond=> Freq = 2138.5MHz, Temp = 25, In_port = ANT_2 (6), Out_port = PRX_OUT_3 (10), Meas = S1006, PA_DRV = 90, PA_MAIN = 90, UDR_WR_BAND = B1OUT3.B41OUT1, GAIN_MODE = G0_H, LNA_BAIS(0B,0C,0D,0E) = 46(BS6), 0(BS0), 47(BS7), 0(BS0), VCC = 3.8, Spec_num = B1_Rx_4.44, Cond_num = 2002/// Max_Cond=> Freq = 2168MHz, Temp = 25, In_port = ANT_2 (6), Out_port = PRX_OUT_2 (9), Meas = S96, PA_DRV = 90, PA_MAIN = 90, UDR_WR_BAND = B1OUT2.B41OUT1, GAIN_MODE = G0_H, LNA_BAIS(0B,0C,0D,0E) = 46(BS6), 0(BS0), 47(BS7), 0(BS0), VCC = 3.8, Spec_num = B1_Rx_4.44, Cond_num = 1713
B1_Rx_4.45 | 1 |  | Gain | ANT1,2,3 | PRX_OUT1,2,3 |  | G0 | 1.2 | 3.15 | 1:1 | 1:1 | +25 | All |  |  | Disabled | [5 empty] | 13.5 | 14.5 | 15.5 | dB | GBT |  | Low Bias Mode | [10 empty] | 13.9589 | 15.5312 | 13.8432 | 15.2403 |  |  | Min_Cond=> Freq = 2138.5MHz, Temp = 25, In_port = ANT_2 (6), Out_port = PRX_OUT_3 (10), Meas = S1006, PA_DRV = 90, PA_MAIN = 90, UDR_WR_BAND = B1OUT3.B41OUT1, GAIN_MODE = G0_L, LNA_BAIS(0B,0C,0D,0E) = 44(BS4), 0(BS0), 45(BS5), 0(BS0), VCC = 3.8, Spec_num = B1_Rx_4.45, Cond_num = 2036/// Max_Cond=> Freq = 2168MHz, Temp = 25, In_port = ANT_2 (6), Out_port = PRX_OUT_2 (9), Meas = S96, PA_DRV = 90, PA_MAIN = 90, UDR_WR_BAND = B1OUT2.B41OUT1, GAIN_MODE = G0_L, LNA_BAIS(0B,0C,0D,0E) = 44(BS4), 0(BS0), 45(BS5), 0(BS0), VCC = 3.8, Spec_num = B1_Rx_4.45, Cond_num = 1747
B1_Rx_4.46 | 1 |  | Gain | ANT1,2,3 | PRX_OUT1,2,3 |  | G1 | 1.2 | 3.15 | 1:1 | 1:1 | +25 | All |  |  | Disabled | [5 empty] | 11.5 | 12.5 | 13.5 | dB | GBT | [12 empty] | 11.719 | 13.3422 | 11.6923 | 13.055 |  |  | Min_Cond=> Freq = 2140.5MHz, Temp = 25, In_port = ANT_2 (6), Out_port = PRX_OUT_3 (10), Meas = S1006, PA_DRV = 90, PA_MAIN = 90, UDR_WR_BAND = B1OUT3.B41OUT1, GAIN_MODE = G1, LNA_BAIS(0B,0C,0D,0E) = 4B(BS0), 0(BS0), 4B(BS0), 0(BS0), VCC = 3.8, Spec_num = B1_Rx_4.46, Cond_num = 2070/// Max_Cond=> Freq = 2168MHz, Temp = 25, In_port = ANT_2 (6), Out_port = PRX_OUT_2 (9), Meas = S96, PA_DRV = 90, PA_MAIN = 90, UDR_WR_BAND = B1OUT2.B41OUT1, GAIN_MODE = G1, LNA_BAIS(0B,0C,0D,0E) = 4B(BS0), 0(BS0), 4B(BS0), 0(BS0), VCC = 3.8, Spec_num = B1_Rx_4.46, Cond_num = 1781
B1_Rx_4.47 | 1 |  | Gain | ANT1,2,3 | PRX_OUT1,2,3 |  | G2 | 1.2 | 3.15 | 1:1 | 1:1 | +25 | All |  |  | Disabled | [5 empty] | 8.5 | 9.5 | 10.5 | dB | GBT | [12 empty] | 8.8101 | 9.9762 | 8.8194 | 9.8955 |  |  | Min_Cond=> Freq = 2110MHz, Temp = 25, In_port = ANT_1 (5), Out_port = PRX_OUT_3 (10), Meas = S1005, PA_DRV = 90, PA_MAIN = 90, UDR_WR_BAND = B1OUT3.B41OUT1, GAIN_MODE = G2, LNA_BAIS(0B,0C,0D,0E) = 54(BS4), 0(BS0), 53(BS3), 0(BS0), VCC = 3.8, Spec_num = B1_Rx_4.47, Cond_num = 1240/// Max_Cond=> Freq = 2169.5MHz, Temp = 25, In_port = ANT_2 (6), Out_port = PRX_OUT_2 (9), Meas = S96, PA_DRV = 90, PA_MAIN = 90, UDR_WR_BAND = B1OUT2.B41OUT1, GAIN_MODE = G2, LNA_BAIS(0B,0C,0D,0E) = 54(BS4), 0(BS0), 53(BS3), 0(BS0), VCC = 3.8, Spec_num = B1_Rx_4.47, Cond_num = 1815
B1_Rx_4.48 | 1 |  | Gain | ANT1,2,3 | PRX_OUT1,2,3 |  | G3 | 1.2 | 3.15 | 1:1 | 1:1 | +25 | All |  |  | Disabled | [5 empty] | 5.5 | 6.5 | 7.5 | dB | GBT | [12 empty] | 5.6611 | 6.9856 | 5.6762 | 6.8932 |  |  | Min_Cond=> Freq = 2110MHz, Temp = 25, In_port = ANT_1 (5), Out_port = PRX_OUT_3 (10), Meas = S1005, PA_DRV = 90, PA_MAIN = 90, UDR_WR_BAND = B1OUT3.B41OUT1, GAIN_MODE = G3, LNA_BAIS(0B,0C,0D,0E) = 58(BS0), 0(BS0), 5A(BS0), 0(BS0), VCC = 3.8, Spec_num = B1_Rx_4.48, Cond_num = 1274/// Max_Cond=> Freq = 2169.5MHz, Temp = 25, In_port = ANT_2 (6), Out_port = PRX_OUT_2 (9), Meas = S96, PA_DRV = 90, PA_MAIN = 90, UDR_WR_BAND = B1OUT2.B41OUT1, GAIN_MODE = G3, LNA_BAIS(0B,0C,0D,0E) = 58(BS0), 0(BS0), 5A(BS0), 0(BS0), VCC = 3.8, Spec_num = B1_Rx_4.48, Cond_num = 1849
B1_Rx_4.49 | 1 |  | Gain | ANT1,2,3 | PRX_OUT1,2,3 |  | G4 | 1.2 | 3.15 | 1:1 | 1:1 | +25 | All |  |  | Disabled | [5 empty] | 2.5 | 3.5 | 4.5 | dB | GBT | [12 empty] | 2.9962 | 3.8962 | 3.07 | 3.9055 |  |  | Min_Cond=> Freq = 2200MHz, Temp = 25, In_port = ANT_1 (5), Out_port = PRX_OUT_3 (10), Meas = S1005, PA_DRV = 90, PA_MAIN = 90, UDR_WR_BAND = B1OUT3.B41OUT1, GAIN_MODE = G4, LNA_BAIS(0B,0C,0D,0E) = 62(BS2), 0(BS0), 60(BS0), 0(BS0), VCC = 3.8, Spec_num = B1_Rx_4.49, Cond_num = 1308/// Max_Cond=> Freq = 2170.5MHz, Temp = 25, In_port = ANT_2 (6), Out_port = PRX_OUT_2 (9), Meas = S96, PA_DRV = 90, PA_MAIN = 90, UDR_WR_BAND = B1OUT2.B41OUT1, GAIN_MODE = G4, LNA_BAIS(0B,0C,0D,0E) = 62(BS2), 0(BS0), 60(BS0), 0(BS0), VCC = 3.8, Spec_num = B1_Rx_4.49, Cond_num = 1883
B1_Rx_4.50 | 1 |  | Gain | ANT1,2,3 | PRX_OUT1,2,3 |  | G5 | 1.2 | 3.15 | 1:1 | 1:1 | +25 | All |  |  | Disabled | [5 empty] | -5 | -3 | -2 | dB | GBT | [12 empty] | -5.9736 | -4.742 | -6.1312 | -4.8694 |  |  | Min_Cond=> Freq = 2198MHz, Temp = 25, In_port = ANT_2 (6), Out_port = PRX_OUT_3 (10), Meas = S1006, PA_DRV = 90, PA_MAIN = 90, UDR_WR_BAND = B1OUT3.B41OUT1, GAIN_MODE = G5, LNA_BAIS(0B,0C,0D,0E) = 68(BS0), 0(BS0), 68(BS0), 0(BS0), VCC = 3.8, Spec_num = B1_Rx_4.50, Cond_num = 2206/// Max_Cond=> Freq = 2133.5MHz, Temp = 25, In_port = ANT_2 (6), Out_port = PRX_OUT_2 (9), Meas = S96, PA_DRV = 90, PA_MAIN = 90, UDR_WR_BAND = B1OUT2.B41OUT1, GAIN_MODE = G5, LNA_BAIS(0B,0C,0D,0E) = 68(BS0), 0(BS0), 68(BS0), 0(BS0), VCC = 3.8, Spec_num = B1_Rx_4.50, Cond_num = 1917
B1_Rx_4.51 | 1 | In-Band Gain CA - B1 + B3 + B7 | Gain | ANT1,2,3 | PRX_OUT1,2,3 |  | G0 | 1.2 | 3.15 | 1:1 | 1:1 | +25 | All |  |  | Disabled | [5 empty] | 14.5 | 15.5 | 16.5 | dB | GBT |  | High Bias Mode | [10 empty] | 14.6641 | 16.3929 | 14.7487 | 16.0812 |  |  | Min_Cond=> Freq = 2138MHz, Temp = 25, In_port = ANT_2 (6), Out_port = PRX_OUT_3 (10), Meas = S1006, PA_DRV = 90, PA_MAIN = 90, UDR_WR_BAND = B1OUT3.B3OUT2.B7OUT1, GAIN_MODE = G0_H, LNA_BAIS(0B,0C,0D,0E) = 46(BS6), 44(BS4), 46(BS6), 0(BS0), VCC = 3.8, Spec_num = B1_Rx_4.51, Cond_num = 2005/// Max_Cond=> Freq = 2166MHz, Temp = 25, In_port = ANT_2 (6), Out_port = PRX_OUT_2 (9), Meas = S96, PA_DRV = 90, PA_MAIN = 90, UDR_WR_BAND = B1OUT2.B3OUT3.B7OUT1, GAIN_MODE = G0_H, LNA_BAIS(0B,0C,0D,0E) = 46(BS6), 44(BS4), 46(BS6), 0(BS0), VCC = 3.8, Spec_num = B1_Rx_4.51, Cond_num = 1716
B1_Rx_4.52 | 1 |  | Gain | ANT1,2,3 | PRX_OUT1,2,3 |  | G0 | 1.2 | 3.15 | 1:1 | 1:1 | +25 | All |  |  | Disabled | [5 empty] | 13.5 | 14.5 | 15.5 | dB | GBT |  | Low Bias Mode | [10 empty] | 13.8502 | 15.6396 | 13.9423 | 15.3189 |  |  | Min_Cond=> Freq = 2138MHz, Temp = 25, In_port = ANT_2 (6), Out_port = PRX_OUT_3 (10), Meas = S1006, PA_DRV = 90, PA_MAIN = 90, UDR_WR_BAND = B1OUT3.B3OUT2.B7OUT1, GAIN_MODE = G0_L, LNA_BAIS(0B,0C,0D,0E) = 44(BS4), 42(BS2), 44(BS4), 0(BS0), VCC = 3.8, Spec_num = B1_Rx_4.52, Cond_num = 2039/// Max_Cond=> Freq = 2168MHz, Temp = 25, In_port = ANT_2 (6), Out_port = PRX_OUT_2 (9), Meas = S96, PA_DRV = 90, PA_MAIN = 90, UDR_WR_BAND = B1OUT2.B3OUT3.B7OUT1, GAIN_MODE = G0_L, LNA_BAIS(0B,0C,0D,0E) = 44(BS4), 42(BS2), 44(BS4), 0(BS0), VCC = 3.8, Spec_num = B1_Rx_4.52, Cond_num = 1750
B1_Rx_4.53 | 1 |  | Gain | ANT1,2,3 | PRX_OUT1,2,3 |  | G1 | 1.2 | 3.15 | 1:1 | 1:1 | +25 | All |  |  | Disabled | [5 empty] | 11.5 | 12.5 | 13.5 | dB | GBT | [12 empty] | 11.63 | 13.4681 | 11.7671 | 13.1343 |  |  | Min_Cond=> Freq = 2140MHz, Temp = 25, In_port = ANT_2 (6), Out_port = PRX_OUT_3 (10), Meas = S1006, PA_DRV = 90, PA_MAIN = 90, UDR_WR_BAND = B1OUT3.B3OUT2.B7OUT1, GAIN_MODE = G1, LNA_BAIS(0B,0C,0D,0E) = 4B(BS0), 4A(BS0), 4A(BS0), 0(BS0), VCC = 3.8, Spec_num = B1_Rx_4.53, Cond_num = 2073/// Max_Cond=> Freq = 2168MHz, Temp = 25, In_port = ANT_2 (6), Out_port = PRX_OUT_2 (9), Meas = S96, PA_DRV = 90, PA_MAIN = 90, UDR_WR_BAND = B1OUT2.B3OUT3.B7OUT1, GAIN_MODE = G1, LNA_BAIS(0B,0C,0D,0E) = 4B(BS0), 4A(BS0), 4A(BS0), 0(BS0), VCC = 3.8, Spec_num = B1_Rx_4.53, Cond_num = 1784
B1_Rx_4.54 | 1 |  | Gain | ANT1,2,3 | PRX_OUT1,2,3 |  | G2 | 1.2 | 3.15 | 1:1 | 1:1 | +25 | All |  |  | Disabled | [5 empty] | 8.5 | 9.5 | 10.5 | dB | GBT | [12 empty] | 8.8609 | 10.0916 | 9.012 | 9.9915 |  |  | Min_Cond=> Freq = 2140.5MHz, Temp = 25, In_port = ANT_2 (6), Out_port = PRX_OUT_3 (10), Meas = S1006, PA_DRV = 90, PA_MAIN = 90, UDR_WR_BAND = B1OUT3.B3OUT2.B7OUT1, GAIN_MODE = G2, LNA_BAIS(0B,0C,0D,0E) = 54(BS4), 51(BS1), 53(BS3), 0(BS0), VCC = 3.8, Spec_num = B1_Rx_4.54, Cond_num = 2107/// Max_Cond=> Freq = 2168MHz, Temp = 25, In_port = ANT_2 (6), Out_port = PRX_OUT_2 (9), Meas = S96, PA_DRV = 90, PA_MAIN = 90, UDR_WR_BAND = B1OUT2.B3OUT3.B7OUT1, GAIN_MODE = G2, LNA_BAIS(0B,0C,0D,0E) = 54(BS4), 51(BS1), 53(BS3), 0(BS0), VCC = 3.8, Spec_num = B1_Rx_4.54, Cond_num = 1818
B1_Rx_4.55 | 1 |  | Gain | ANT1,2,3 | PRX_OUT1,2,3 |  | G3 | 1.2 | 3.15 | 1:1 | 1:1 | +25 | All |  |  | Disabled | [5 empty] | 5.5 | 6.5 | 7.5 | dB | GBT | [12 empty] | 5.6388 | 7.1174 | 5.8836 | 6.9869 |  |  | Min_Cond=> Freq = 2140MHz, Temp = 25, In_port = ANT_2 (6), Out_port = PRX_OUT_3 (10), Meas = S1006, PA_DRV = 90, PA_MAIN = 90, UDR_WR_BAND = B1OUT3.B3OUT2.B7OUT1, GAIN_MODE = G3, LNA_BAIS(0B,0C,0D,0E) = 58(BS0), 58(BS0), 5A(BS0), 0(BS0), VCC = 3.8, Spec_num = B1_Rx_4.55, Cond_num = 2141/// Max_Cond=> Freq = 2168MHz, Temp = 25, In_port = ANT_2 (6), Out_port = PRX_OUT_2 (9), Meas = S96, PA_DRV = 90, PA_MAIN = 90, UDR_WR_BAND = B1OUT2.B3OUT3.B7OUT1, GAIN_MODE = G3, LNA_BAIS(0B,0C,0D,0E) = 58(BS0), 58(BS0), 5A(BS0), 0(BS0), VCC = 3.8, Spec_num = B1_Rx_4.55, Cond_num = 1852
B1_Rx_4.56 | 1 |  | Gain | ANT1,2,3 | PRX_OUT1,2,3 |  | G4 | 1.2 | 3.15 | 1:1 | 1:1 | +25 | All |  |  | Disabled | [5 empty] | 2.5 | 3.5 | 4.5 | dB | GBT | [12 empty] | 3.0912 | 3.9948 | 3.2206 | 3.9943 |  |  | Min_Cond=> Freq = 2141MHz, Temp = 25, In_port = ANT_2 (6), Out_port = PRX_OUT_3 (10), Meas = S1006, PA_DRV = 90, PA_MAIN = 90, UDR_WR_BAND = B1OUT3.B3OUT2.B7OUT1, GAIN_MODE = G4, LNA_BAIS(0B,0C,0D,0E) = 62(BS2), 60(BS0), 60(BS0), 0(BS0), VCC = 3.8, Spec_num = B1_Rx_4.56, Cond_num = 2175/// Max_Cond=> Freq = 2168MHz, Temp = 25, In_port = ANT_2 (6), Out_port = PRX_OUT_2 (9), Meas = S96, PA_DRV = 90, PA_MAIN = 90, UDR_WR_BAND = B1OUT2.B3OUT3.B7OUT1, GAIN_MODE = G4, LNA_BAIS(0B,0C,0D,0E) = 62(BS2), 60(BS0), 60(BS0), 0(BS0), VCC = 3.8, Spec_num = B1_Rx_4.56, Cond_num = 1886
B1_Rx_4.57 | 1 |  | Gain | ANT1,2,3 | PRX_OUT1,2,3 |  | G5 | 1.2 | 3.15 | 1:1 | 1:1 | +25 | All |  |  | Disabled | [5 empty] | -5 | -3 | -2 | dB | GBT | [12 empty] | -5.8981 | -4.6629 | -6.0642 | -4.7843 |  |  | Min_Cond=> Freq = 2198.5MHz, Temp = 25, In_port = ANT_2 (6), Out_port = PRX_OUT_3 (10), Meas = S1006, PA_DRV = 90, PA_MAIN = 90, UDR_WR_BAND = B1OUT3.B3OUT2.B7OUT1, GAIN_MODE = G5, LNA_BAIS(0B,0C,0D,0E) = 68(BS0), 68(BS0), 68(BS0), 0(BS0), VCC = 3.8, Spec_num = B1_Rx_4.57, Cond_num = 2209/// Max_Cond=> Freq = 2129.5MHz, Temp = 25, In_port = ANT_2 (6), Out_port = PRX_OUT_2 (9), Meas = S96, PA_DRV = 90, PA_MAIN = 90, UDR_WR_BAND = B1OUT2.B3OUT3.B7OUT1, GAIN_MODE = G5, LNA_BAIS(0B,0C,0D,0E) = 68(BS0), 68(BS0), 68(BS0), 0(BS0), VCC = 3.8, Spec_num = B1_Rx_4.57, Cond_num = 1920
B1_Rx_4.58 | 1 | In-Band Gain CA - B1 + B3 + B7 + B40 | Gain | ANT1,2,3 | PRX_OUT1,2,3 |  | G0 | 1.2 | 3.15 | 1:1 | 1:1 | +25 | All |  |  | Disabled | [5 empty] | 14.5 | 15.5 | 16.5 | dB | GBT |  | High Bias Mode | [10 empty] | 14.6596 | 16.3887 | 14.7519 | 16.0756 |  |  | Min_Cond=> Freq = 2138.5MHz, Temp = 25, In_port = ANT_2 (6), Out_port = PRX_OUT_3 (10), Meas = S1006, PA_DRV = 90, PA_MAIN = 90, UDR_WR_BAND = B1OUT3.B3OUT2.B40OUT1.B7OUT4, GAIN_MODE = G0_H, LNA_BAIS(0B,0C,0D,0E) = 46(BS6), 44(BS4), 46(BS6), 44(BS4), VCC = 3.8, Spec_num = B1_Rx_4.58, Cond_num = 2008/// Max_Cond=> Freq = 2167MHz, Temp = 25, In_port = ANT_2 (6), Out_port = PRX_OUT_2 (9), Meas = S96, PA_DRV = 90, PA_MAIN = 90, UDR_WR_BAND = B1OUT2.B3OUT3.B40OUT1.B7OUT4, GAIN_MODE = G0_H, LNA_BAIS(0B,0C,0D,0E) = 46(BS6), 44(BS4), 46(BS6), 44(BS4), VCC = 3.8, Spec_num = B1_Rx_4.58, Cond_num = 1719
B1_Rx_4.59 | 1 |  | Gain | ANT1,2,3 | PRX_OUT1,2,3 |  | G0 | 1.2 | 3.15 | 1:1 | 1:1 | +25 | All |  |  | Disabled | [5 empty] | 13.5 | 14.5 | 15.5 | dB | GBT |  | Low Bias Mode | [10 empty] | 13.8478 | 15.6504 | 13.9445 | 15.3084 |  |  | Min_Cond=> Freq = 2138.5MHz, Temp = 25, In_port = ANT_2 (6), Out_port = PRX_OUT_3 (10), Meas = S1006, PA_DRV = 90, PA_MAIN = 90, UDR_WR_BAND = B1OUT3.B3OUT2.B40OUT1.B7OUT4, GAIN_MODE = G0_L, LNA_BAIS(0B,0C,0D,0E) = 44(BS4), 42(BS2), 44(BS4), 42(BS2), VCC = 3.8, Spec_num = B1_Rx_4.59, Cond_num = 2042/// Max_Cond=> Freq = 2167MHz, Temp = 25, In_port = ANT_2 (6), Out_port = PRX_OUT_2 (9), Meas = S96, PA_DRV = 90, PA_MAIN = 90, UDR_WR_BAND = B1OUT2.B3OUT3.B40OUT1.B7OUT4, GAIN_MODE = G0_L, LNA_BAIS(0B,0C,0D,0E) = 44(BS4), 42(BS2), 44(BS4), 42(BS2), VCC = 3.8, Spec_num = B1_Rx_4.59, Cond_num = 1753
B1_Rx_4.60 | 1 |  | Gain | ANT1,2,3 | PRX_OUT1,2,3 |  | G1 | 1.2 | 3.15 | 1:1 | 1:1 | +25 | All |  |  | Disabled | [5 empty] | 11.5 | 12.5 | 13.5 | dB | GBT | [12 empty] | 11.6199 | 13.461 | 11.7725 | 13.1395 |  |  | Min_Cond=> Freq = 2140MHz, Temp = 25, In_port = ANT_2 (6), Out_port = PRX_OUT_3 (10), Meas = S1006, PA_DRV = 90, PA_MAIN = 90, UDR_WR_BAND = B1OUT3.B3OUT2.B40OUT1.B7OUT4, GAIN_MODE = G1, LNA_BAIS(0B,0C,0D,0E) = 4B(BS0), 4A(BS0), 4A(BS0), 4B(BS0), VCC = 3.8, Spec_num = B1_Rx_4.60, Cond_num = 2076/// Max_Cond=> Freq = 2167MHz, Temp = 25, In_port = ANT_2 (6), Out_port = PRX_OUT_2 (9), Meas = S96, PA_DRV = 90, PA_MAIN = 90, UDR_WR_BAND = B1OUT2.B3OUT3.B40OUT1.B7OUT4, GAIN_MODE = G1, LNA_BAIS(0B,0C,0D,0E) = 4B(BS0), 4A(BS0), 4A(BS0), 4B(BS0), VCC = 3.8, Spec_num = B1_Rx_4.60, Cond_num = 1787
B1_Rx_4.61 | 1 |  | Gain | ANT1,2,3 | PRX_OUT1,2,3 |  | G2 | 1.2 | 3.15 | 1:1 | 1:1 | +25 | All |  |  | Disabled | [5 empty] | 8.5 | 9.5 | 10.5 | dB | GBT | [12 empty] | 8.8726 | 10.0741 | 8.9947 | 9.9879 |  |  | Min_Cond=> Freq = 2140.5MHz, Temp = 25, In_port = ANT_2 (6), Out_port = PRX_OUT_3 (10), Meas = S1006, PA_DRV = 90, PA_MAIN = 90, UDR_WR_BAND = B1OUT3.B3OUT2.B40OUT1.B7OUT4, GAIN_MODE = G2, LNA_BAIS(0B,0C,0D,0E) = 54(BS4), 51(BS1), 53(BS3), 54(BS4), VCC = 3.8, Spec_num = B1_Rx_4.61, Cond_num = 2110/// Max_Cond=> Freq = 2168MHz, Temp = 25, In_port = ANT_2 (6), Out_port = PRX_OUT_2 (9), Meas = S96, PA_DRV = 90, PA_MAIN = 90, UDR_WR_BAND = B1OUT2.B3OUT3.B40OUT1.B7OUT4, GAIN_MODE = G2, LNA_BAIS(0B,0C,0D,0E) = 54(BS4), 51(BS1), 53(BS3), 54(BS4), VCC = 3.8, Spec_num = B1_Rx_4.61, Cond_num = 1821
B1_Rx_4.62 | 1 |  | Gain | ANT1,2,3 | PRX_OUT1,2,3 |  | G3 | 1.2 | 3.15 | 1:1 | 1:1 | +25 | All |  |  | Disabled | [5 empty] | 5.5 | 6.5 | 7.5 | dB | GBT | [12 empty] | 5.6407 | 7.1056 | 5.8894 | 6.9839 |  |  | Min_Cond=> Freq = 2140.5MHz, Temp = 25, In_port = ANT_2 (6), Out_port = PRX_OUT_3 (10), Meas = S1006, PA_DRV = 90, PA_MAIN = 90, UDR_WR_BAND = B1OUT3.B3OUT2.B40OUT1.B7OUT4, GAIN_MODE = G3, LNA_BAIS(0B,0C,0D,0E) = 58(BS0), 58(BS0), 5A(BS0), 59(BS1), VCC = 3.8, Spec_num = B1_Rx_4.62, Cond_num = 2144/// Max_Cond=> Freq = 2168MHz, Temp = 25, In_port = ANT_2 (6), Out_port = PRX_OUT_2 (9), Meas = S96, PA_DRV = 90, PA_MAIN = 90, UDR_WR_BAND = B1OUT2.B3OUT3.B40OUT1.B7OUT4, GAIN_MODE = G3, LNA_BAIS(0B,0C,0D,0E) = 58(BS0), 58(BS0), 5A(BS0), 59(BS1), VCC = 3.8, Spec_num = B1_Rx_4.62, Cond_num = 1855
B1_Rx_4.63 | 1 |  | Gain | ANT1,2,3 | PRX_OUT1,2,3 |  | G4 | 1.2 | 3.15 | 1:1 | 1:1 | +25 | All |  |  | Disabled | [5 empty] | 2.5 | 3.5 | 4.5 | dB | GBT | [12 empty] | 3.0817 | 3.9917 | 3.2245 | 3.9837 |  |  | Min_Cond=> Freq = 2142.5MHz, Temp = 25, In_port = ANT_2 (6), Out_port = PRX_OUT_3 (10), Meas = S1006, PA_DRV = 90, PA_MAIN = 90, UDR_WR_BAND = B1OUT3.B3OUT2.B40OUT1.B7OUT4, GAIN_MODE = G4, LNA_BAIS(0B,0C,0D,0E) = 62(BS2), 60(BS0), 60(BS0), 61(BS1), VCC = 3.8, Spec_num = B1_Rx_4.63, Cond_num = 2178/// Max_Cond=> Freq = 2168.5MHz, Temp = 25, In_port = ANT_2 (6), Out_port = PRX_OUT_2 (9), Meas = S96, PA_DRV = 90, PA_MAIN = 90, UDR_WR_BAND = B1OUT2.B3OUT3.B40OUT1.B7OUT4, GAIN_MODE = G4, LNA_BAIS(0B,0C,0D,0E) = 62(BS2), 60(BS0), 60(BS0), 61(BS1), VCC = 3.8, Spec_num = B1_Rx_4.63, Cond_num = 1889
B1_Rx_4.64 | 1 |  | Gain | ANT1,2,3 | PRX_OUT1,2,3 |  | G5 | 1.2 | 3.15 | 1:1 | 1:1 | +25 | All |  |  | Disabled | [5 empty] | -5 | -3 | -2 | dB | GBT | [12 empty] | -5.91 | -4.66 | -6.0722 | -4.7873 |  |  | Min_Cond=> Freq = 2198MHz, Temp = 25, In_port = ANT_2 (6), Out_port = PRX_OUT_3 (10), Meas = S1006, PA_DRV = 90, PA_MAIN = 90, UDR_WR_BAND = B1OUT3.B3OUT2.B40OUT1.B7OUT4, GAIN_MODE = G5, LNA_BAIS(0B,0C,0D,0E) = 68(BS0), 68(BS0), 68(BS0), 68(BS0), VCC = 3.8, Spec_num = B1_Rx_4.64, Cond_num = 2212/// Max_Cond=> Freq = 2130.5MHz, Temp = 25, In_port = ANT_2 (6), Out_port = PRX_OUT_2 (9), Meas = S96, PA_DRV = 90, PA_MAIN = 90, UDR_WR_BAND = B1OUT2.B3OUT3.B40OUT1.B7OUT4, GAIN_MODE = G5, LNA_BAIS(0B,0C,0D,0E) = 68(BS0), 68(BS0), 68(BS0), 68(BS0), VCC = 3.8, Spec_num = B1_Rx_4.64, Cond_num = 1923
B1_Rx_5 |  | Linearity
B1_Rx_5.1 | 1 | In-Band Input P1dB | P1dB | ANT1,2,3 | PRX_OUT1,2,3 |  | G0 | 1.1 to 1.3 | 3.05 to 3.25 | 1:1 | 1:1 | -30 to +85 | All |  |  | Disabled | [5 empty] | -17 |  |  | dBm | GBC |  | High Bias Mode | [10 empty] | -16.1263 |  | -16.4899 |  | -16.3201 |  | PULSECW_10000_0500_0000,Freq = 2160, IN = ANT2, OUT = PRX3,G= G0,Temp=25,VBatt=3.15,VDD_LNA=1.1
B1_Rx_5.2 | 1 |  | P1dB | ANT1,2,3 | PRX_OUT1,2,3 |  | G0 | 1.1 to 1.3 | 3.05 to 3.25 | 1:1 | 1:1 | -30 to +85 | All |  |  | Disabled | [5 empty] | -17 |  |  | dBm | GBC |  | Low Bias Mode | [10 empty] | -15.4546 |  | -15.8483 |  | -15.822 |  | PULSECW_10000_0500_0000,Freq = 2160, IN = ANT2, OUT = PRX3,G= G0_LOW,Temp=85,VBatt=3.15,VDD_LNA=1.1
B1_Rx_5.3 | 1 |  | P1dB | ANT1,2,3 | PRX_OUT1,2,3 |  | G1 | 1.1 to 1.3 | 3.05 to 3.25 | 1:1 | 1:1 | -30 to +85 | All |  |  | Disabled | [5 empty] | -16 |  |  | dBm | GBC | [12 empty] | -12.9814 |  | -13.3461 |  | -13.2369 |  | PULSECW_10000_0500_0000,Freq = 2160, IN = ANT2, OUT = PRX3,G= G1,Temp=85,VBatt=3.15,VDD_LNA=1.3
B1_Rx_5.4 | 1 |  | P1dB | ANT1,2,3 | PRX_OUT1,2,3 |  | G2 | 1.1 to 1.3 | 3.05 to 3.25 | 1:1 | 1:1 | -30 to +85 | All |  |  | Disabled | [5 empty] | -15 |  |  | dBm | GBC | [12 empty] | -10.5383 |  | -10.9933 |  | -11.5637 |  | PULSECW_10000_0500_0000,Freq = 2170, IN = ANT3, OUT = PRX3,G= G2,Temp=85,VBatt=3.15,VDD_LNA=1.3
B1_Rx_5.5 | 1 |  | P1dB | ANT1,2,3 | PRX_OUT1,2,3 |  | G3 | 1.1 to 1.3 | 3.05 to 3.25 | 1:1 | 1:1 | -30 to +85 | All |  |  | Disabled | [5 empty] | -14 |  |  | dBm | GBC | [12 empty] | -5.5516 |  | -6.0399 |  | -6.9943 |  | PULSECW_10000_0500_0000,Freq = 2160, IN = ANT2, OUT = PRX3,G= G3,Temp=85,VBatt=3.15,VDD_LNA=1.3
B1_Rx_5.6 | 1 |  | P1dB | ANT1,2,3 | PRX_OUT1,2,3 |  | G4 | 1.1 to 1.3 | 3.05 to 3.25 | 1:1 | 1:1 | -30 to +85 | All |  |  | Disabled | [5 empty] | -13 |  |  | dBm | GBC | [12 empty] | -3.9538 |  | -4.4141 |  | -5.2976 |  | PULSECW_10000_0500_0000,Freq = 2160, IN = ANT3, OUT = PRX3,G= G4,Temp=85,VBatt=3.15,VDD_LNA=1.1
B1_Rx_5.7 | 1 |  | P1dB | ANT1,2,3 | PRX_OUT1,2,3 |  | G5 | 1.1 to 1.3 | 3.05 to 3.25 | 1:1 | 1:1 | -30 to +85 | All |  |  | Disabled | [5 empty] | 10 |  |  | dBm | GBC
B1_Rx_5.8 | 1 | In-Band IIP3 | IIP3 | ANT1,2,3 | PRX_OUT1,2,3 |  | G0 | 1.1 to 1.3 | 3.05 to 3.25 | 1:1 | 1:1 | -30 to +85 | All |  |  | Disabled | [5 empty] | -7 |  |  | dBm | GBC |  | High Bias Mode | fCW2 = fCW1±1MHz, Pin1 = Pin2 = -30dBm | [9 empty] | -5.1714 |  | -5.6461 |  | -5.2108 |  | LFUQ_5M25R0S5M_J2T4,Freq = 2161, IN = ANT2, OUT = PRX3,G= G0,Temp=85,VBatt=3.15,VDD_LNA=1.1
B1_Rx_5.9 | 1 |  | IIP3 | ANT1,2,3 | PRX_OUT1,2,3 |  | G0 | 1.1 to 1.3 | 3.05 to 3.25 | 1:1 | 1:1 | -30 to +85 | All |  |  | Disabled | [5 empty] | -7 |  |  | dBm | GBC |  | Low Bias Mode | [10 empty] | -4.8911 |  | -5.4013 |  | -4.9907 |  | LFUQ_5M25R0S5M_J2T4,Freq = 2161, IN = ANT2, OUT = PRX3,G= G0_LOW,Temp=85,VBatt=3.15,VDD_LNA=1.1
B1_Rx_5.10 | 1 |  | IIP3 | ANT1,2,3 | PRX_OUT1,2,3 |  | G1 | 1.1 to 1.3 | 3.05 to 3.25 | 1:1 | 1:1 | -30 to +85 | All |  |  | Disabled | [5 empty] | -6 |  |  | dBm | GBC | [12 empty] | -3.3603 |  | -3.6031 |  | -3.2383 |  | LFUQ_5M25R0S5M_J2T4,Freq = 2161, IN = ANT2, OUT = PRX3,G= G1,Temp=-30,VBatt=3.15,VDD_LNA=1.1
B1_Rx_5.11 | 1 |  | IIP3 | ANT1,2,3 | PRX_OUT1,2,3 |  | G2 | 1.1 to 1.3 | 3.05 to 3.25 | 1:1 | 1:1 | -30 to +85 | All |  |  | Disabled | [5 empty] | -5 |  |  | dBm | GBC | [12 empty] | -0.55589 |  | -0.96162 |  | -1.0993 |  | LFUQ_5M25R0S5M_J2T4,Freq = 2161, IN = ANT2, OUT = PRX3,G= G2,Temp=85,VBatt=3.15,VDD_LNA=1.1
B1_Rx_5.12 | 1 |  | IIP3 | ANT1,2,3 | PRX_OUT1,2,3 |  | G3 | 1.1 to 1.3 | 3.05 to 3.25 | 1:1 | 1:1 | -30 to +85 | All |  |  | Disabled | [5 empty] | -4 |  |  | dBm | GBC | [12 empty] | 0.014771 |  | 0.40681 |  | 1.3367 |  | LFUQ_5M25R0S5M_J2T4,Freq = 2161, IN = ANT2, OUT = PRX1,G= G3,Temp=-30,VBatt=3.15,VDD_LNA=1.1
B1_Rx_5.13 | 1 |  | IIP3 | ANT1,2,3 | PRX_OUT1,2,3 |  | G4 | 1.1 to 1.3 | 3.05 to 3.25 | 1:1 | 1:1 | -30 to +85 | All |  |  | Disabled | [5 empty] | -3 |  |  | dBm | GBC | [12 empty] | 3.0974 |  | 2.8489 |  | 3.1038 |  | LFUQ_5M25R0S5M_J2T4,Freq = 2161, IN = ANT2, OUT = PRX1,G= G4,Temp=-30,VBatt=3.15,VDD_LNA=1.1
B1_Rx_5.14 | 1 |  | IIP3 | ANT1,2,3 | PRX_OUT1,2,3 |  | G5 | 1.1 to 1.3 | 3.05 to 3.25 | 1:1 | 1:1 | -30 to +85 | All |  |  | Disabled | [5 empty] | 20 |  |  | dBm | GBC | [12 empty] | 22.5862 |  | 22.403 |  | 23.2906 |  | LFUQ_5M25R0S5M_J2T4,Freq = 2131, IN = ANT2, OUT = PRX3,G= G5,Temp=85,VBatt=3.15,VDD_LNA=1.1
B1_Rx_5.15 | 1 | EVM | EVM | ANT1,2,3 | PRX_OUT1,2,3 |  | G0,G1,G2,G3,G4,G5 | 1.1 to 1.3 | 3.05 to 3.25 | 1:1 | 1:1 | -30 to +85 |  |  |  | Disabled | [7 empty] | 0.5 | % | GBC | [13 empty] | 0.49431 |  | 0.47322 |  | 0.48887 | LTEFD_Q_5M25RB_ETM1P1,Freq = 2162.5, IN = ANT3, OUT = PRX3,G= G4,Temp=-30,VBatt=3.15,VDD_LNA=1.2,Best_EVM_In=-27.193,Best_EVM_Out=-24.00853
B1_Rx_5.16 | 1 | Group delay flatness | Group delay flatness | ANT1,2,3 | PRX_OUT1,2,3 |  | G0,G1,G2,G3,G4,G5 | 1.1 to 1.3 | 3.05 to 3.25 | 1:1 | 1:1 | -30 to +85 |  |  |  | Disabled | [7 empty] | TBD | ns | GBC | [13 empty] | 6.9873 |  | 6.9073 |  |  | Freq = 2200MHz, Temp = 85, In_port = ANT_2 (6), Out_port = PRX_OUT_3 (10), Meas = GDEL1006, PA_DRV = 90, PA_MAIN = 90, UDR_WR_BAND = B1OUT3, GAIN_MODE = G1, LNA_BAIS(0B,0C,0D,0E) = 4B(BS0), 0(BS0), 0(BS0), 0(BS0), VCC = 3.8, Spec_num = B1_Rx_5.16, Cond_num = 43119
B1_Rx_6 |  | Isolation
B1_Rx_6.1 | 1 | LNA Reverse Isolation |  | PRX_OUT1,2,3 | ANT1,2,3 |  | G0,G1,G2,G3,G4 |  |  |  |  | +25 |  |  |  | Disabled | [5 empty] | 25 |  |  | dB | [13 empty] | 28.6136 |  | 28.6732 |  |  |  | Freq = 2168MHz, Temp = 25, In_port = ANT_2 (6), Out_port = PRX_OUT_1 (8), Meas = S68, PA_DRV = 90, PA_MAIN = 90, UDR_WR_BAND = B1OUT1, GAIN_MODE = G4, LNA_BAIS(0B,0C,0D,0E) = 62(BS2), 0(BS0), 0(BS0), 0(BS0), VCC = 3.8, Spec_num = B1_Rx_6.1, Cond_num = 1583
B1_Rx_6.2 | 1 | LNA Reverse Isolation |  | PRX_OUT1,2,3 | ANT1,2,3 |  | G5 |  |  |  |  | -30 to +85 |  |  |  | Disabled | [5 empty] | 8.5 |  |  | dB | [13 empty] | 28.0676 |  | 28.1376 |  |  |  | Freq = 2173MHz, Temp = -33, In_port = ANT_1 (5), Out_port = PRX_OUT_2 (9), Meas = S59, PA_DRV = 90, PA_MAIN = 90, UDR_WR_BAND = B1OUT2, GAIN_MODE = G4, LNA_BAIS(0B,0C,0D,0E) = 62(BS2), 0(BS0), 0(BS0), 0(BS0), VCC = 3.8, Spec_num = B1_Rx_6.2, Cond_num = 25857
B1_Rx_6.3 | 1 | ANT2 and ANT1 to ANT3 Isolation |  | ANT1 | ANT2,3 |  | G0,G1,G2,G3,G4 |  |  |  |  | +25 |  |  |  | Disabled | [5 empty] | TBD |  |  | dB |  |  | ANT2 throw on MLB_IN, ANT1,3 on B1/66 | [10 empty] | 29.5327 |  | 30.0939 |  |  |  | Freq = 2128.5MHz, Temp = 25, In_port = ANT_1 (5), Out_port = ANT_2 (6), Meas = S65, PA_DRV = 90, PA_MAIN = 90, UDR_WR_BAND = B1OUT2, GAIN_MODE = G0_L, LNA_BAIS(0B,0C,0D,0E) = 44(BS4), 0(BS0), 0(BS0), 0(BS0), VCC = 3.8, Spec_num = B1_Rx_6.3, Cond_num = 872
B1_Rx_6.4 | 1 | ANT2 and ANT1 to ANT3 Isolation |  | ANT1 | ANT2,3 |  | G0,G1,G2,G3,G4 |  |  |  |  | -30 to +85 |  |  |  | Disabled | [5 empty] | TBD |  |  | dB |  |  | ANT2 throw on MLB_IN, ANT1,3 on B1/66 | [10 empty] | 29.4627 |  | 29.9289 |  |  |  | Freq = 2132MHz, Temp = -33, In_port = ANT_1 (5), Out_port = ANT_2 (6), Meas = S65, PA_DRV = 90, PA_MAIN = 90, UDR_WR_BAND = B1OUT1, GAIN_MODE = G0_L, LNA_BAIS(0B,0C,0D,0E) = 44(BS4), 0(BS0), 0(BS0), 0(BS0), VCC = 3.8, Spec_num = B1_Rx_6.4, Cond_num = 25634
B1_Rx_7 |  | OOB Gain
B1_Rx_7.1 | 1 | OOB Gain - B1 | Attenuation | ANT1,2,3 | PRX_OUT1,2,3 |  | G0 | 1.2 | 3.15 | 1:1 | 1:1 | +25 | All | 1920 | 1980 | Disabled | 1 | [6 empty] | -22 | dB | GBT |  |  | Tx | [10 empty] | -39.9883 |  | -36.2764 |  |  | Freq = 1946MHz, Temp = 25, In_port = ANT_1 (5), Out_port = PRX_OUT_1 (8), Meas = S85, PA_DRV = 90, PA_MAIN = 90, UDR_WR_BAND = B1OUT1, GAIN_MODE = G0_H, LNA_BAIS(0B,0C,0D,0E) = 46(BS6), 0(BS0), 0(BS0), 0(BS0), VCC = 3.8, Spec_num = B1_Rx_7.1, Cond_num = 507
B1_Rx_7.2 | 1 |  | Attenuation | ANT1,2,3 | PRX_OUT1,2,3 |  | G0 | 1.2 | 3.15 | 1:1 | 1:1 | +25 | All | 189 | 191 | Disabled | 1 | [6 empty] | -23.1783 | dB | GBT |  |  | Rx-Tx | [10 empty] | -70.8253 |  | -70.7871 |  |  | Freq = 191MHz, Temp = 25, In_port = ANT_2 (6), Out_port = PRX_OUT_2 (9), Meas = S96, PA_DRV = 90, PA_MAIN = 90, UDR_WR_BAND = B1OUT2, GAIN_MODE = G0_H, LNA_BAIS(0B,0C,0D,0E) = 46(BS6), 0(BS0), 0(BS0), 0(BS0), VCC = 3.8, Spec_num = B1_Rx_7.2, Cond_num = 1660
B1_Rx_7.3 | 1 |  | Attenuation | ANT1,2,3 | PRX_OUT1,2,3 |  | G0 | 1.2 | 3.15 | 1:1 | 1:1 | +25 | All | 94 | 96 | Disabled | 1 | [6 empty] | -3 | dB | GBT |  |  | (Rx-Tx)/2 | [10 empty] | -69.2787 |  | -71.6053 |  |  | Freq = 94.5MHz, Temp = 25, In_port = ANT_3 (7), Out_port = PRX_OUT_1 (8), Meas = S87, PA_DRV = 90, PA_MAIN = 90, UDR_WR_BAND = B1OUT1, GAIN_MODE = G0_H, LNA_BAIS(0B,0C,0D,0E) = 46(BS6), 0(BS0), 0(BS0), 0(BS0), VCC = 3.8, Spec_num = B1_Rx_7.3, Cond_num = 2237
B1_Rx_7.4 | 1 |  | Attenuation | ANT1,2,3 | PRX_OUT1,2,3 |  | G0 | 1.2 | 3.15 | 1:1 | 1:1 | +25 | All | 1730 | 1790 | Disabled | 1 | [6 empty] | -34.9383 | dB | GBT |  |  | 2*Tx-Rx | [10 empty] | -51.3614 |  | -51.0835 |  |  | Freq = 1757MHz, Temp = 25, In_port = ANT_2 (6), Out_port = PRX_OUT_2 (9), Meas = S96, PA_DRV = 90, PA_MAIN = 90, UDR_WR_BAND = B1OUT2, GAIN_MODE = G0_H, LNA_BAIS(0B,0C,0D,0E) = 46(BS6), 0(BS0), 0(BS0), 0(BS0), VCC = 3.8, Spec_num = B1_Rx_7.4, Cond_num = 1662
B1_Rx_7.5 | 1 |  | Attenuation | ANT1,2,3 | PRX_OUT1,2,3 |  | G0 | 1.2 | 3.15 | 1:1 | 1:1 | +25 | All | 5950 | 6130 | Disabled | 1 | [6 empty] | -14.5183 | dB | GBT |  |  | 2*Tx+Rx | [10 empty] | -62.2991 |  | -60.3795 |  |  | Freq = 6000MHz, Temp = 25, In_port = ANT_1 (5), Out_port = PRX_OUT_3 (10), Meas = S1005, PA_DRV = 90, PA_MAIN = 90, UDR_WR_BAND = B1OUT3, GAIN_MODE = G0_H, LNA_BAIS(0B,0C,0D,0E) = 46(BS6), 0(BS0), 0(BS0), 0(BS0), VCC = 3.8, Spec_num = B1_Rx_7.5, Cond_num = 1087
B1_Rx_7.6 | 1 |  | Attenuation | ANT1,2,3 | PRX_OUT1,2,3 |  | G0 | 1.2 | 3.15 | 1:1 | 1:1 | +25 | All | 4030 | 4150 | Disabled | 1 | [6 empty] | -37.1783 | dB | GBT |  |  | Rx+Tx | [10 empty] | -41.6527 |  | -43.2408 |  |  | Freq = 4032MHz, Temp = 25, In_port = ANT_1 (5), Out_port = PRX_OUT_2 (9), Meas = S95, PA_DRV = 90, PA_MAIN = 90, UDR_WR_BAND = B1OUT2, GAIN_MODE = G0_H, LNA_BAIS(0B,0C,0D,0E) = 46(BS6), 0(BS0), 0(BS0), 0(BS0), VCC = 3.8, Spec_num = B1_Rx_7.6, Cond_num = 800
B1_Rx_7.7 | 1 |  | Attenuation | ANT1,2,3 | PRX_OUT1,2,3 |  | G0 | 1.2 | 3.15 | 1:1 | 1:1 | +25 | All | 2015 | 2024 | Disabled | 1 | [6 empty] | -15.7891 | dB | GBT |  |  | (Rx+Tx)/2 | [10 empty] | -25.2077 |  | -27.9212 |  |  | Freq = 2024MHz, Temp = 25, In_port = ANT_1 (5), Out_port = PRX_OUT_1 (8), Meas = S85, PA_DRV = 90, PA_MAIN = 90, UDR_WR_BAND = B1OUT1, GAIN_MODE = G0_H, LNA_BAIS(0B,0C,0D,0E) = 46(BS6), 0(BS0), 0(BS0), 0(BS0), VCC = 3.8, Spec_num = B1_Rx_7.7, Cond_num = 513
B1_Rx_7.8 | 1 |  | Attenuation | ANT1,2,3 | PRX_OUT1,2,3 |  | G0 | 1.2 | 3.15 | 1:1 | 1:1 | +25 | All | 2025 | 2049 | Disabled | 1 | [6 empty] | 1 | dB | GBT |  |  | (Rx+Tx)/2 | [10 empty] | -23.5713 |  | -26.85 |  |  | Freq = 2049MHz, Temp = 25, In_port = ANT_2 (6), Out_port = PRX_OUT_2 (9), Meas = S96, PA_DRV = 90, PA_MAIN = 90, UDR_WR_BAND = B1OUT2, GAIN_MODE = G0_H, LNA_BAIS(0B,0C,0D,0E) = 46(BS6), 0(BS0), 0(BS0), 0(BS0), VCC = 3.8, Spec_num = B1_Rx_7.8, Cond_num = 1666
B1_Rx_7.9 | 1 |  | Attenuation | ANT1,2,3 | PRX_OUT1,2,3 |  | G0 | 1.2 | 3.15 | 1:1 | 1:1 | +25 | All | 2050 | 2075 | Disabled | 1 | [6 empty] | 12 | dB | GBT |  |  | (Rx+Tx)/2 | [10 empty] | 0.31795 |  | -0.58843 |  |  | Freq = 2071MHz, Temp = 25, In_port = ANT_1 (5), Out_port = PRX_OUT_1 (8), Meas = S85, PA_DRV = 90, PA_MAIN = 90, UDR_WR_BAND = B1OUT1, GAIN_MODE = G0_H, LNA_BAIS(0B,0C,0D,0E) = 46(BS6), 0(BS0), 0(BS0), 0(BS0), VCC = 3.8, Spec_num = B1_Rx_7.9, Cond_num = 515
B1_Rx_7.10 | 1 |  | Attenuation | ANT1,2,3 | PRX_OUT1,2,3 |  | G0 | 1.2 | 3.15 | 1:1 | 1:1 | +25 | All | 1055 | 1085 | Disabled | 1 | [6 empty] | -17.0941 | dB | GBT |  |  | Rx/2 | [10 empty] | -63.5279 |  | -65.6963 |  |  | Freq = 1060MHz, Temp = 25, In_port = ANT_3 (7), Out_port = PRX_OUT_1 (8), Meas = S87, PA_DRV = 90, PA_MAIN = 90, UDR_WR_BAND = B1OUT1, GAIN_MODE = G0_H, LNA_BAIS(0B,0C,0D,0E) = 46(BS6), 0(BS0), 0(BS0), 0(BS0), VCC = 3.8, Spec_num = B1_Rx_7.10, Cond_num = 2244
B1_Rx_7.11 | 1 |  | Attenuation | ANT1,2,3 | PRX_OUT1,2,3 |  | G0 | 1.2 | 3.15 | 1:1 | 1:1 | +25 | All | 4220 | 4340 | Disabled | 1 | [6 empty] | -40.5083 | dB | GBT |  |  | 2*Rx | [10 empty] | -52.2875 |  | -53.6698 |  |  | Freq = 4232MHz, Temp = 25, In_port = ANT_1 (5), Out_port = PRX_OUT_3 (10), Meas = S1005, PA_DRV = 90, PA_MAIN = 90, UDR_WR_BAND = B1OUT3, GAIN_MODE = G0_H, LNA_BAIS(0B,0C,0D,0E) = 46(BS6), 0(BS0), 0(BS0), 0(BS0), VCC = 3.8, Spec_num = B1_Rx_7.11, Cond_num = 1093
B1_Rx_7.12 | 1 |  | Attenuation | ANT1,2,3 | PRX_OUT1,2,3 |  | G0 | 1.2 | 3.15 | 1:1 | 1:1 | +25 | All | 6330 | 6510 | Disabled | 1 | [6 empty] | -45.1883 | dB | GBT |  |  | 3*Rx | [10 empty] | -60.702 |  | -61.6606 |  |  | Freq = 6448.5MHz, Temp = 25, In_port = ANT_3 (7), Out_port = PRX_OUT_2 (9), Meas = S97, PA_DRV = 90, PA_MAIN = 90, UDR_WR_BAND = B1OUT2, GAIN_MODE = G0_H, LNA_BAIS(0B,0C,0D,0E) = 46(BS6), 0(BS0), 0(BS0), 0(BS0), VCC = 3.8, Spec_num = B1_Rx_7.12, Cond_num = 2534
B1_Rx_7.13 | 1 |  | Attenuation | ANT1,2,3 | PRX_OUT1,2,3 |  | G0 | 1.2 | 3.15 | 1:1 | 1:1 | +25 | All | 8440 | 8680 | Disabled | 1 | [6 empty] | -35.1683 | dB | GBT |  |  | 4*Rx
B1_Rx_7.14 | 1 |  | Attenuation | ANT1,2,3 | PRX_OUT1,2,3 |  | G0 | 1.2 | 3.15 | 1:1 | 1:1 | +25 | All | 10550 | 10850 | Disabled | 1 | [6 empty] | -51.1683 | dB | GBT |  |  | 5*Rx
B1_Rx_7.15 | 1 | OOB Gain - B1 | Attenuation | ANT1,2,3 | PRX_OUT1,2,3 |  | G0 | 1.1 to 1.3 | 3.05 to 3.25 | 1:1 | 1:1 | -30 to +85 | All | 1920 | 1980 | Disabled | 1 | [6 empty] | -19 | dB | GBC |  |  | Tx | [10 empty] | -39.6683 |  | -35.6632 |  |  | Freq = 1977.5MHz, Temp = -33, In_port = ANT_2 (6), Out_port = PRX_OUT_2 (9), Meas = S96, PA_DRV = 90, PA_MAIN = 90, UDR_WR_BAND = B1OUT2, GAIN_MODE = G0_H, LNA_BAIS(0B,0C,0D,0E) = 46(BS6), 0(BS0), 0(BS0), 0(BS0), VCC = 3.8, Spec_num = B1_Rx_7.15, Cond_num = 26215
B1_Rx_7.16 | 1 |  | Attenuation | ANT1,2,3 | PRX_OUT1,2,3 |  | G0 | 1.1 to 1.3 | 3.05 to 3.25 | 1:1 | 1:1 | -30 to +85 | All | 189 | 191 | Disabled | 1 | [6 empty] | -20.1783 | dB | GBC |  |  | Rx-Tx | [10 empty] | -68.9908 |  | -68.1338 |  |  | Freq = 190MHz, Temp = -33, In_port = ANT_1 (5), Out_port = PRX_OUT_1 (8), Meas = S85, PA_DRV = 90, PA_MAIN = 90, UDR_WR_BAND = B1OUT1, GAIN_MODE = G0_H, LNA_BAIS(0B,0C,0D,0E) = 46(BS6), 0(BS0), 0(BS0), 0(BS0), VCC = 3.8, Spec_num = B1_Rx_7.16, Cond_num = 25576
B1_Rx_7.17 | 1 |  | Attenuation | ANT1,2,3 | PRX_OUT1,2,3 |  | G0 | 1.1 to 1.3 | 3.05 to 3.25 | 1:1 | 1:1 | -30 to +85 | All | 94 | 96 | Disabled | 1 | [6 empty] | 0 | dB | GBC |  |  | (Rx-Tx)/2 | [10 empty] | -70.4202 |  | -70.5362 |  |  | Freq = 96MHz, Temp = -33, In_port = ANT_3 (7), Out_port = PRX_OUT_3 (10), Meas = S1007, PA_DRV = 90, PA_MAIN = 90, UDR_WR_BAND = B1OUT3, GAIN_MODE = G0_H, LNA_BAIS(0B,0C,0D,0E) = 46(BS6), 0(BS0), 0(BS0), 0(BS0), VCC = 3.8, Spec_num = B1_Rx_7.17, Cond_num = 26857
B1_Rx_7.18 | 1 |  | Attenuation | ANT1,2,3 | PRX_OUT1,2,3 |  | G0 | 1.1 to 1.3 | 3.05 to 3.25 | 1:1 | 1:1 | -30 to +85 | All | 1730 | 1790 | Disabled | 1 | [6 empty] | -31.9383 | dB | GBC |  |  | 2*Tx-Rx | [10 empty] | -50.6593 |  | -50.57 |  |  | Freq = 1759MHz, Temp = -33, In_port = ANT_2 (6), Out_port = PRX_OUT_2 (9), Meas = S96, PA_DRV = 90, PA_MAIN = 90, UDR_WR_BAND = B1OUT2, GAIN_MODE = G0_H, LNA_BAIS(0B,0C,0D,0E) = 46(BS6), 0(BS0), 0(BS0), 0(BS0), VCC = 3.8, Spec_num = B1_Rx_7.18, Cond_num = 26218
B1_Rx_7.19 | 1 |  | Attenuation | ANT1,2,3 | PRX_OUT1,2,3 |  | G0 | 1.1 to 1.3 | 3.05 to 3.25 | 1:1 | 1:1 | -30 to +85 | All | 5950 | 6130 | Disabled | 1 | [6 empty] | -11.5183 | dB | GBC |  |  | 2*Tx+Rx | [10 empty] | -61.6331 |  | -60.1222 |  |  | Freq = 6022.5MHz, Temp = 85, In_port = ANT_3 (7), Out_port = PRX_OUT_3 (10), Meas = S1007, PA_DRV = 90, PA_MAIN = 90, UDR_WR_BAND = B1OUT3, GAIN_MODE = G0_H, LNA_BAIS(0B,0C,0D,0E) = 46(BS6), 0(BS0), 0(BS0), 0(BS0), VCC = 3.8, Spec_num = B1_Rx_7.19, Cond_num = 43530
B1_Rx_7.20 | 1 |  | Attenuation | ANT1,2,3 | PRX_OUT1,2,3 |  | G0 | 1.1 to 1.3 | 3.05 to 3.25 | 1:1 | 1:1 | -30 to +85 | All | 4030 | 4150 | Disabled | 1 | [6 empty] | -34.1783 | dB | GBC |  |  | Rx+Tx | [10 empty] | -40.5705 |  | -42.0828 |  |  | Freq = 4030MHz, Temp = -33, In_port = ANT_1 (5), Out_port = PRX_OUT_2 (9), Meas = S95, PA_DRV = 90, PA_MAIN = 90, UDR_WR_BAND = B1OUT2, GAIN_MODE = G0_H, LNA_BAIS(0B,0C,0D,0E) = 46(BS6), 0(BS0), 0(BS0), 0(BS0), VCC = 3.8, Spec_num = B1_Rx_7.20, Cond_num = 25740
B1_Rx_7.21 | 1 |  | Attenuation | ANT1,2,3 | PRX_OUT1,2,3 |  | G0 | 1.1 to 1.3 | 3.05 to 3.25 | 1:1 | 1:1 | -30 to +85 | All | 2015 | 2024 | Disabled | 1 | [6 empty] | -12.7891 | dB | GBC |  |  | (Rx+Tx)/2 | [10 empty] | -25.6446 |  | -27.6398 |  |  | Freq = 2023MHz, Temp = 85, In_port = ANT_1 (5), Out_port = PRX_OUT_2 (9), Meas = S95, PA_DRV = 90, PA_MAIN = 90, UDR_WR_BAND = B1OUT2, GAIN_MODE = G0_H, LNA_BAIS(0B,0C,0D,0E) = 46(BS6), 0(BS0), 0(BS0), 0(BS0), VCC = 3.8, Spec_num = B1_Rx_7.21, Cond_num = 42412
B1_Rx_7.22 | 1 |  | Attenuation | ANT1,2,3 | PRX_OUT1,2,3 |  | G0 | 1.1 to 1.3 | 3.05 to 3.25 | 1:1 | 1:1 | -30 to +85 | All | 2025 | 2049 | Disabled | 1 | [6 empty] | 4 | dB | GBC |  |  | (Rx+Tx)/2 | [10 empty] | -23.5336 |  | -26.6516 |  |  | Freq = 2047MHz, Temp = 85, In_port = ANT_2 (6), Out_port = PRX_OUT_1 (8), Meas = S86, PA_DRV = 90, PA_MAIN = 90, UDR_WR_BAND = B1OUT1, GAIN_MODE = G0_H, LNA_BAIS(0B,0C,0D,0E) = 46(BS6), 0(BS0), 0(BS0), 0(BS0), VCC = 3.8, Spec_num = B1_Rx_7.22, Cond_num = 42733
B1_Rx_7.23 | 1 |  | Attenuation | ANT1,2,3 | PRX_OUT1,2,3 |  | G0 | 1.1 to 1.3 | 3.05 to 3.25 | 1:1 | 1:1 | -30 to +85 | All | 2050 | 2075 | Disabled | 1 | [6 empty] | 15 | dB | GBC |  |  | (Rx+Tx)/2 | [10 empty] | 1.5 |  | 0.60886 |  |  | Freq = 2074MHz, Temp = -33, In_port = ANT_1 (5), Out_port = PRX_OUT_2 (9), Meas = S95, PA_DRV = 90, PA_MAIN = 90, UDR_WR_BAND = B1OUT2, GAIN_MODE = G0_H, LNA_BAIS(0B,0C,0D,0E) = 46(BS6), 0(BS0), 0(BS0), 0(BS0), VCC = 3.8, Spec_num = B1_Rx_7.23, Cond_num = 25743
B1_Rx_7.24 | 1 |  | Attenuation | ANT1,2,3 | PRX_OUT1,2,3 |  | G0 | 1.1 to 1.3 | 3.05 to 3.25 | 1:1 | 1:1 | -30 to +85 | All | 1055 | 1085 | Disabled | 1 | [6 empty] | -14.0941 | dB | GBC |  |  | Rx/2 | [10 empty] | -63.4206 |  | -64.5018 |  |  | Freq = 1055.5MHz, Temp = 85, In_port = ANT_3 (7), Out_port = PRX_OUT_1 (8), Meas = S87, PA_DRV = 90, PA_MAIN = 90, UDR_WR_BAND = B1OUT1, GAIN_MODE = G0_H, LNA_BAIS(0B,0C,0D,0E) = 46(BS6), 0(BS0), 0(BS0), 0(BS0), VCC = 3.8, Spec_num = B1_Rx_7.24, Cond_num = 43215
B1_Rx_7.25 | 1 |  | Attenuation | ANT1,2,3 | PRX_OUT1,2,3 |  | G0 | 1.1 to 1.3 | 3.05 to 3.25 | 1:1 | 1:1 | -30 to +85 | All | 4220 | 4340 | Disabled | 1 | [6 empty] | -37.5083 | dB | GBC |  |  | 2*Rx | [10 empty] | -52.4524 |  | -52.7564 |  |  | Freq = 4231MHz, Temp = -33, In_port = ANT_1 (5), Out_port = PRX_OUT_3 (10), Meas = S1005, PA_DRV = 90, PA_MAIN = 90, UDR_WR_BAND = B1OUT3, GAIN_MODE = G0_H, LNA_BAIS(0B,0C,0D,0E) = 46(BS6), 0(BS0), 0(BS0), 0(BS0), VCC = 3.8, Spec_num = B1_Rx_7.25, Cond_num = 25905
B1_Rx_7.26 | 1 |  | Attenuation | ANT1,2,3 | PRX_OUT1,2,3 |  | G0 | 1.1 to 1.3 | 3.05 to 3.25 | 1:1 | 1:1 | -30 to +85 | All | 6330 | 6510 | Disabled | 1 | [6 empty] | -42.1883 | dB | GBC |  |  | 3*Rx | [10 empty] | -61.5161 |  | -62.1601 |  |  | Freq = 6447MHz, Temp = -33, In_port = ANT_3 (7), Out_port = PRX_OUT_2 (9), Meas = S97, PA_DRV = 90, PA_MAIN = 90, UDR_WR_BAND = B1OUT2, GAIN_MODE = G0_H, LNA_BAIS(0B,0C,0D,0E) = 46(BS6), 0(BS0), 0(BS0), 0(BS0), VCC = 3.8, Spec_num = B1_Rx_7.26, Cond_num = 26706
B1_Rx_7.27 | 1 |  | Attenuation | ANT1,2,3 | PRX_OUT1,2,3 |  | G0 | 1.1 to 1.3 | 3.05 to 3.25 | 1:1 | 1:1 | -30 to +85 | All | 8440 | 8680 | Disabled | 1 | [6 empty] | -32.1683 | dB | GBC |  |  | 4*Rx
B1_Rx_7.28 | 1 |  | Attenuation | ANT1,2,3 | PRX_OUT1,2,3 |  | G0 | 1.1 to 1.3 | 3.05 to 3.25 | 1:1 | 1:1 | -30 to +85 | All | 10550 | 10850 | Disabled | 1 | [6 empty] | -48.1683 | dB | GBC |  |  | 5*Rx
B1_Rx_7.29 | 1 | OOB Gain - B1Rx +MHB Tx CA | Attenuation | ANT1,2,3 | PRX_OUT1,2,3 |  | G0 | 1.2 | 3.15 | 1:1 | 1:1 | +25 | All | 130 | 580 | Disabled | 3,7,40,41 | [6 empty] | -23.1983 | dB | GBT |  |  | Rx-Tx with Tx on MHB | [10 empty] | -61.791 |  | -61.516 |  |  | Freq = 541.5MHz, Temp = 25, In_port = ANT_3 (7), Out_port = PRX_OUT_3 (10), Meas = S1007, PA_DRV = 90, PA_MAIN = 90, UDR_WR_BAND = B1OUT3, GAIN_MODE = G0_H, LNA_BAIS(0B,0C,0D,0E) = 46(BS6), 0(BS0), 0(BS0), 0(BS0), VCC = 3.8, Spec_num = B1_Rx_7.29, Cond_num = 2825
B1_Rx_7.30 | 1 |  | Attenuation | ANT1,2,3 | PRX_OUT1,2,3 |  | G0 | 1.2 | 3.15 | 1:1 | 1:1 | +25 | All | 65 | 290 | Disabled | 3,7,40,41 | [6 empty] | -3 | dB | GBT |  |  | (Rx-Tx)/2 with Tx on HB | [10 empty] | -66.975 |  | -66.4014 |  |  | Freq = 184MHz, Temp = 25, In_port = ANT_1 (5), Out_port = PRX_OUT_1 (8), Meas = S85, PA_DRV = 90, PA_MAIN = 90, UDR_WR_BAND = B1OUT1, GAIN_MODE = G0_H, LNA_BAIS(0B,0C,0D,0E) = 46(BS6), 0(BS0), 0(BS0), 0(BS0), VCC = 3.8, Spec_num = B1_Rx_7.30, Cond_num = 522
B1_Rx_7.31 | 1 |  | Attenuation | ANT1,2,3 | PRX_OUT1,2,3 |  | G0 | 1.2 | 3.15 | 1:1 | 1:1 | +25 | All | 1250 | 1460 | Disabled | 3,7,40,41 | [6 empty] | -35.4983 | dB | GBT |  |  | 2*Tx-Rx with Tx on MHB | [10 empty] | -60.8538 |  | -62.3733 |  |  | Freq = 1458MHz, Temp = 25, In_port = ANT_2 (6), Out_port = PRX_OUT_2 (9), Meas = S96, PA_DRV = 90, PA_MAIN = 90, UDR_WR_BAND = B1OUT2, GAIN_MODE = G0_H, LNA_BAIS(0B,0C,0D,0E) = 46(BS6), 0(BS0), 0(BS0), 0(BS0), VCC = 3.8, Spec_num = B1_Rx_7.31, Cond_num = 1675
B1_Rx_7.32 | 1 |  | Attenuation | ANT1,2,3 | PRX_OUT1,2,3 |  | G0 | 1.2 | 3.15 | 1:1 | 1:1 | +25 | All | 2430 | 3270 | Disabled | 3,7,40,41 | [6 empty] | -35.4983 | dB | GBT |  |  | 2*Tx-Rx with Tx on HB | [10 empty] | -33.4627 |  | -35.2614 |  |  | Freq = 2675.5MHz, Temp = 25, In_port = ANT_3 (7), Out_port = PRX_OUT_1 (8), Meas = S87, PA_DRV = 90, PA_MAIN = 90, UDR_WR_BAND = B1OUT1, GAIN_MODE = G0_H, LNA_BAIS(0B,0C,0D,0E) = 46(BS6), 0(BS0), 0(BS0), 0(BS0), VCC = 3.8, Spec_num = B1_Rx_7.32, Cond_num = 2252
B1_Rx_7.33 | 1 |  | Attenuation | ANT1,2,3 | PRX_OUT1,2,3 |  | G0 | 1.2 | 3.15 | 1:1 | 1:1 | +25 | All | 1710 | 1730 | Disabled | 3,7,40,41 | [6 empty] | -7 | dB | GBT |  |  | Tx with Tx on MHB | [10 empty] | -51.0014 |  | -50.8143 |  |  | Freq = 1725MHz, Temp = 25, In_port = ANT_3 (7), Out_port = PRX_OUT_1 (8), Meas = S87, PA_DRV = 90, PA_MAIN = 90, UDR_WR_BAND = B1OUT1, GAIN_MODE = G0_H, LNA_BAIS(0B,0C,0D,0E) = 46(BS6), 0(BS0), 0(BS0), 0(BS0), VCC = 3.8, Spec_num = B1_Rx_7.33, Cond_num = 2253
B1_Rx_7.34.1 | 1 |  | Attenuation | ANT1,2,3 | PRX_OUT1,2,3 |  | G0 | 1.2 | 3.15 | 1:1 | 1:1 | +25 | All | 2300 | 2400 | Disabled | 40 | [6 empty] | -40 | dB | GBT |  |  | Tx with Tx on HB
B1_Rx_7.34.2 | 1 |  | Attenuation | ANT1,2,3 | PRX_OUT1,2,3 |  | G0 | 1.2 | 3.15 | 1:1 | 1:1 | +25 | All | 2496 | 2690 | Disabled | 7,41 | [6 empty] | -22 | dB | GBT |  |  | Tx with Tx on HB
B1_Rx_7.35 | 1 |  | Attenuation | ANT1,2,3 | PRX_OUT1,2,3 |  | G0 | 1.2 | 3.15 | 1:1 | 1:1 | +25 | All | 1910 | 1977.5 | Disabled | 3,7,40,41 | [6 empty] | -15.8191 | dB | GBT |  |  | (Rx+Tx)/2 with Tx on MHB | [10 empty] | -39.9883 |  | -36.2764 |  |  | Freq = 1946MHz, Temp = 25, In_port = ANT_1 (5), Out_port = PRX_OUT_1 (8), Meas = S85, PA_DRV = 90, PA_MAIN = 90, UDR_WR_BAND = B1OUT1, GAIN_MODE = G0_H, LNA_BAIS(0B,0C,0D,0E) = 46(BS6), 0(BS0), 0(BS0), 0(BS0), VCC = 3.8, Spec_num = B1_Rx_7.35, Cond_num = 527
B1_Rx_7.36 | 1 |  | Attenuation | ANT1,2,3 | PRX_OUT1,2,3 |  | G0 | 1.2 | 3.15 | 1:1 | 1:1 | +25 | All | 2205 | 2229 | Disabled | 40 | [6 empty] | 15 | dB | GBT |  |  | (Rx+Tx)/2 with Tx on HB | [10 empty] | 15.4821 |  | 15.2871 |  |  | Freq = 2205MHz, Temp = 25, In_port = ANT_2 (6), Out_port = PRX_OUT_2 (9), Meas = S96, PA_DRV = 90, PA_MAIN = 90, UDR_WR_BAND = B1OUT2, GAIN_MODE = G0_H, LNA_BAIS(0B,0C,0D,0E) = 46(BS6), 0(BS0), 0(BS0), 0(BS0), VCC = 3.8, Spec_num = B1_Rx_7.36, Cond_num = 1680
B1_Rx_7.37 | 1 |  | Attenuation | ANT1,2,3 | PRX_OUT1,2,3 |  | G0 | 1.2 | 3.15 | 1:1 | 1:1 | +25 | All | 2230 | 2254 | Disabled | 40 | [6 empty] | 0 | dB | GBT |  |  | (Rx+Tx)/2 with Tx on HB | [10 empty] | -12.7797 |  | -12.1291 |  |  | Freq = 2230MHz, Temp = 25, In_port = ANT_2 (6), Out_port = PRX_OUT_1 (8), Meas = S86, PA_DRV = 90, PA_MAIN = 90, UDR_WR_BAND = B1OUT1, GAIN_MODE = G0_H, LNA_BAIS(0B,0C,0D,0E) = 46(BS6), 0(BS0), 0(BS0), 0(BS0), VCC = 3.8, Spec_num = B1_Rx_7.37, Cond_num = 1393
B1_Rx_7.38 | 1 |  | Attenuation | ANT1,2,3 | PRX_OUT1,2,3 |  | G0 | 1.2 | 3.15 | 1:1 | 1:1 | +25 | All | 2255 | 2430 | Disabled | 40 | [6 empty] | -15.8191 | dB | GBT |  |  | (Rx+Tx)/2 with Tx on HB | [10 empty] | -37.4198 |  | -39.5408 |  |  | Freq = 2365MHz, Temp = 25, In_port = ANT_2 (6), Out_port = PRX_OUT_2 (9), Meas = S96, PA_DRV = 90, PA_MAIN = 90, UDR_WR_BAND = B1OUT2, GAIN_MODE = G0_H, LNA_BAIS(0B,0C,0D,0E) = 46(BS6), 0(BS0), 0(BS0), 0(BS0), VCC = 3.8, Spec_num = B1_Rx_7.38, Cond_num = 1682
B1_Rx_7.39 | 1 |  | Attenuation | ANT1,2,3 | PRX_OUT1,2,3 |  | G0 | 1.2 | 3.15 | 1:1 | 1:1 | +25 | All | 3400 | 3600 | Disabled | 42 | [6 empty] | -23 | dB | GBT |  |  | Tx with Tx on UHB | [10 empty] | -35.7429 |  | -36.4103 |  |  | Freq = 3599MHz, Temp = 25, In_port = ANT_3 (7), Out_port = PRX_OUT_2 (9), Meas = S97, PA_DRV = 90, PA_MAIN = 90, UDR_WR_BAND = B1OUT2, GAIN_MODE = G0_H, LNA_BAIS(0B,0C,0D,0E) = 46(BS6), 0(BS0), 0(BS0), 0(BS0), VCC = 3.8, Spec_num = B1_Rx_7.39, Cond_num = 2547
B1_Rx_7.40 | 1 |  | Attenuation | ANT1,2,3 | PRX_OUT1,2,3 |  | G0 | 1.2 | 3.15 | 1:1 | 1:1 | +25 | All | 4410 | 4860 | Disabled | 3,7,40,41 | [6 empty] | -37.2283 | dB | GBT |  |  | Rx+Tx with Tx on HB | [10 empty] | -49.278 |  | -50.1378 |  |  | Freq = 4857.5MHz, Temp = 25, In_port = ANT_1 (5), Out_port = PRX_OUT_2 (9), Meas = S95, PA_DRV = 90, PA_MAIN = 90, UDR_WR_BAND = B1OUT2, GAIN_MODE = G0_H, LNA_BAIS(0B,0C,0D,0E) = 46(BS6), 0(BS0), 0(BS0), 0(BS0), VCC = 3.8, Spec_num = B1_Rx_7.40, Cond_num = 820
B1_Rx_7.41 | 1 |  | Attenuation | ANT1,2,3 | PRX_OUT1,2,3 |  | G0 | 1.2 | 3.15 | 1:1 | 1:1 | +25 | All | 5530 | 7550 | Disabled | 3,7,40,41 | [6 empty] | -4.6083 | dB | GBT |  |  | 2*Tx+Rx with Tx on MHB HB | [10 empty] | -51.2134 |  | -50.6611 |  |  | Freq = 5555MHz, Temp = 25, In_port = ANT_1 (5), Out_port = PRX_OUT_2 (9), Meas = S95, PA_DRV = 90, PA_MAIN = 90, UDR_WR_BAND = B1OUT2, GAIN_MODE = G0_H, LNA_BAIS(0B,0C,0D,0E) = 46(BS6), 0(BS0), 0(BS0), 0(BS0), VCC = 3.8, Spec_num = B1_Rx_7.41, Cond_num = 821
B1_Rx_7.42 | 1 | OOB Gain - B1Rx +MHB Tx CA | Attenuation | ANT1,2,3 | PRX_OUT1,2,3 |  | G0 | 1.1 to 1.3 | 3.05 to 3.25 | 1:1 | 1:1 | -30 to +85 | All | 130 | 580 | Disabled | 3,7,40,41 | [6 empty] | -20.1983 | dB | GBC |  |  | Rx-Tx with Tx on MHB | [10 empty] | -61.0186 |  | -61.3717 |  |  | Freq = 538.5MHz, Temp = 85, In_port = ANT_2 (6), Out_port = PRX_OUT_1 (8), Meas = S86, PA_DRV = 90, PA_MAIN = 90, UDR_WR_BAND = B1OUT1, GAIN_MODE = G0_H, LNA_BAIS(0B,0C,0D,0E) = 46(BS6), 0(BS0), 0(BS0), 0(BS0), VCC = 3.8, Spec_num = B1_Rx_7.42, Cond_num = 42740
B1_Rx_7.43 | 1 |  | Attenuation | ANT1,2,3 | PRX_OUT1,2,3 |  | G0 | 1.1 to 1.3 | 3.05 to 3.25 | 1:1 | 1:1 | -30 to +85 | All | 65 | 290 | Disabled | 3,7,40,41 | [6 empty] | 0 | dB | GBC |  |  | (Rx-Tx)/2 with Tx on HB | [10 empty] | -66.3674 |  | -66.0665 |  |  | Freq = 220.5MHz, Temp = 85, In_port = ANT_3 (7), Out_port = PRX_OUT_3 (10), Meas = S1007, PA_DRV = 90, PA_MAIN = 90, UDR_WR_BAND = B1OUT3, GAIN_MODE = G0_H, LNA_BAIS(0B,0C,0D,0E) = 46(BS6), 0(BS0), 0(BS0), 0(BS0), VCC = 3.8, Spec_num = B1_Rx_7.43, Cond_num = 43541
B1_Rx_7.44 | 1 |  | Attenuation | ANT1,2,3 | PRX_OUT1,2,3 |  | G0 | 1.1 to 1.3 | 3.05 to 3.25 | 1:1 | 1:1 | -30 to +85 | All | 1250 | 1460 | Disabled | 3,7,40,41 | [6 empty] | -32.4983 | dB | GBC |  |  | 2*Tx-Rx with Tx on MHB | [10 empty] | -60.7256 |  | -62.0436 |  |  | Freq = 1460MHz, Temp = 85, In_port = ANT_1 (5), Out_port = PRX_OUT_2 (9), Meas = S95, PA_DRV = 90, PA_MAIN = 90, UDR_WR_BAND = B1OUT2, GAIN_MODE = G0_H, LNA_BAIS(0B,0C,0D,0E) = 46(BS6), 0(BS0), 0(BS0), 0(BS0), VCC = 3.8, Spec_num = B1_Rx_7.44, Cond_num = 42422
B1_Rx_7.45 | 1 |  | Attenuation | ANT1,2,3 | PRX_OUT1,2,3 |  | G0 | 1.1 to 1.3 | 3.05 to 3.25 | 1:1 | 1:1 | -30 to +85 | All | 2430 | 3270 | Disabled | 3,7,40,41 | [6 empty] | -32.4983 | dB | GBC |  |  | 2*Tx-Rx with Tx on HB | [10 empty] | -32.7339 |  | -34.6607 |  |  | Freq = 2679MHz, Temp = -33, In_port = ANT_3 (7), Out_port = PRX_OUT_2 (9), Meas = S97, PA_DRV = 90, PA_MAIN = 90, UDR_WR_BAND = B1OUT2, GAIN_MODE = G0_H, LNA_BAIS(0B,0C,0D,0E) = 46(BS6), 0(BS0), 0(BS0), 0(BS0), VCC = 3.8, Spec_num = B1_Rx_7.45, Cond_num = 26712
B1_Rx_7.46 | 1 |  | Attenuation | ANT1,2,3 | PRX_OUT1,2,3 |  | G0 | 1.1 to 1.3 | 3.05 to 3.25 | 1:1 | 1:1 | -30 to +85 | All | 1710 | 1730 | Disabled | 3,7,40,41 | [6 empty] | -4 | dB | GBC |  |  | Tx with Tx on MHB | [10 empty] | -50.4246 |  | -50.1764 |  |  | Freq = 1729MHz, Temp = -33, In_port = ANT_3 (7), Out_port = PRX_OUT_2 (9), Meas = S97, PA_DRV = 90, PA_MAIN = 90, UDR_WR_BAND = B1OUT2, GAIN_MODE = G0_H, LNA_BAIS(0B,0C,0D,0E) = 46(BS6), 0(BS0), 0(BS0), 0(BS0), VCC = 3.8, Spec_num = B1_Rx_7.46, Cond_num = 26713
B1_Rx_7.47 | 1 |  | Attenuation | ANT1,2,3 | PRX_OUT1,2,3 |  | G0 | 1.1 to 1.3 | 3.05 to 3.25 | 1:1 | 1:1 | -30 to +85 | All | 2300 | 2400 | Disabled | 40 | [6 empty] | -37 | dB | GBC |  |  | Tx with Tx on HB | [10 empty] | -32.7339 |  | -34.6607 |  |  | Freq = 2679MHz, Temp = -33, In_port = ANT_3 (7), Out_port = PRX_OUT_2 (9), Meas = S97, PA_DRV = 90, PA_MAIN = 90, UDR_WR_BAND = B1OUT2, GAIN_MODE = G0_H, LNA_BAIS(0B,0C,0D,0E) = 46(BS6), 0(BS0), 0(BS0), 0(BS0), VCC = 3.8, Spec_num = B1_Rx_7.47, Cond_num = 26714
B1_Rx_7.47 | 1 |  | Attenuation | ANT1,2,3 | PRX_OUT1,2,3 |  | G0 | 1.1 to 1.3 | 3.05 to 3.25 | 1:1 | 1:1 | -30 to +85 | All | 2496 | 2690 | Disabled | 7,41 | [6 empty] | -19 | dB | GBC |  |  | Tx with Tx on HB | [10 empty] | -32.7339 |  | -34.6607 |  |  | Freq = 2679MHz, Temp = -33, In_port = ANT_3 (7), Out_port = PRX_OUT_2 (9), Meas = S97, PA_DRV = 90, PA_MAIN = 90, UDR_WR_BAND = B1OUT2, GAIN_MODE = G0_H, LNA_BAIS(0B,0C,0D,0E) = 46(BS6), 0(BS0), 0(BS0), 0(BS0), VCC = 3.8, Spec_num = B1_Rx_7.47, Cond_num = 26714
B1_Rx_7.48 | 1 |  | Attenuation | ANT1,2,3 | PRX_OUT1,2,3 |  | G0 | 1.1 to 1.3 | 3.05 to 3.25 | 1:1 | 1:1 | -30 to +85 | All | 1910 | 1977.5 | Disabled | 3,7,40,41 | [6 empty] | -12.8191 | dB | GBC |  |  | (Rx+Tx)/2 with Tx on MHB | [10 empty] | -39.6683 |  | -35.8552 |  |  | Freq = 1977.5MHz, Temp = -33, In_port = ANT_2 (6), Out_port = PRX_OUT_2 (9), Meas = S96, PA_DRV = 90, PA_MAIN = 90, UDR_WR_BAND = B1OUT2, GAIN_MODE = G0_H, LNA_BAIS(0B,0C,0D,0E) = 46(BS6), 0(BS0), 0(BS0), 0(BS0), VCC = 3.8, Spec_num = B1_Rx_7.48, Cond_num = 26235
B1_Rx_7.49 | 1 |  | Attenuation | ANT1,2,3 | PRX_OUT1,2,3 |  | G0 | 1.1 to 1.3 | 3.05 to 3.25 | 1:1 | 1:1 | -30 to +85 | All | 2205 | 2229 | Disabled | 40 | [6 empty] | 16.5 | dB | GBC |  |  | (Rx+Tx)/2 with Tx on HB | [10 empty] | 16.2619 |  | 15.9331 |  |  | Freq = 2205MHz, Temp = -33, In_port = ANT_2 (6), Out_port = PRX_OUT_1 (8), Meas = S86, PA_DRV = 90, PA_MAIN = 90, UDR_WR_BAND = B1OUT1, GAIN_MODE = G0_H, LNA_BAIS(0B,0C,0D,0E) = 46(BS6), 0(BS0), 0(BS0), 0(BS0), VCC = 3.8, Spec_num = B1_Rx_7.49, Cond_num = 26076
B1_Rx_7.50 | 1 |  | Attenuation | ANT1,2,3 | PRX_OUT1,2,3 |  | G0 | 1.1 to 1.3 | 3.05 to 3.25 | 1:1 | 1:1 | -30 to +85 | All | 2230 | 2254 | Disabled | 40 | [6 empty] | 3 | dB | GBC |  |  | (Rx+Tx)/2 with Tx on HB | [10 empty] | -2.8327 |  | -2.8485 |  |  | Freq = 2230MHz, Temp = -33, In_port = ANT_2 (6), Out_port = PRX_OUT_3 (10), Meas = S1006, PA_DRV = 90, PA_MAIN = 90, UDR_WR_BAND = B1OUT3, GAIN_MODE = G0_H, LNA_BAIS(0B,0C,0D,0E) = 46(BS6), 0(BS0), 0(BS0), 0(BS0), VCC = 3.8, Spec_num = B1_Rx_7.50, Cond_num = 26397
B1_Rx_7.51 | 1 |  | Attenuation | ANT1,2,3 | PRX_OUT1,2,3 |  | G0 | 1.1 to 1.3 | 3.05 to 3.25 | 1:1 | 1:1 | -30 to +85 | All | 2255 | 2430 | Disabled | 40 | [6 empty] | -12.8191 | dB | GBC |  |  | (Rx+Tx)/2 with Tx on HB | [10 empty] | -36.3022 |  | -38.7312 |  |  | Freq = 2368MHz, Temp = -33, In_port = ANT_1 (5), Out_port = PRX_OUT_2 (9), Meas = S95, PA_DRV = 90, PA_MAIN = 90, UDR_WR_BAND = B1OUT2, GAIN_MODE = G0_H, LNA_BAIS(0B,0C,0D,0E) = 46(BS6), 0(BS0), 0(BS0), 0(BS0), VCC = 3.8, Spec_num = B1_Rx_7.51, Cond_num = 25758
B1_Rx_7.52 | 1 |  | Attenuation | ANT1,2,3 | PRX_OUT1,2,3 |  | G0 | 1.1 to 1.3 | 3.05 to 3.25 | 1:1 | 1:1 | -30 to +85 | All | 3400 | 3600 | Disabled | 42 | [6 empty] | -20 | dB | GBC |  |  | Tx with Tx on UHB | [10 empty] | -35.7176 |  | -36.2252 |  |  | Freq = 3599.5MHz, Temp = 85, In_port = ANT_3 (7), Out_port = PRX_OUT_2 (9), Meas = S97, PA_DRV = 90, PA_MAIN = 90, UDR_WR_BAND = B1OUT2, GAIN_MODE = G0_H, LNA_BAIS(0B,0C,0D,0E) = 46(BS6), 0(BS0), 0(BS0), 0(BS0), VCC = 3.8, Spec_num = B1_Rx_7.52, Cond_num = 43390
B1_Rx_7.53 | 1 |  | Attenuation | ANT1,2,3 | PRX_OUT1,2,3 |  | G0 | 1.1 to 1.3 | 3.05 to 3.25 | 1:1 | 1:1 | -30 to +85 | All | 4410 | 4860 | Disabled | 3,7,40,41 | [6 empty] | -34.2283 | dB | GBC |  |  | Rx+Tx with Tx on HB | [10 empty] | -49.4877 |  | -49.9296 |  |  | Freq = 4857.5MHz, Temp = -33, In_port = ANT_1 (5), Out_port = PRX_OUT_2 (9), Meas = S95, PA_DRV = 90, PA_MAIN = 90, UDR_WR_BAND = B1OUT2, GAIN_MODE = G0_H, LNA_BAIS(0B,0C,0D,0E) = 46(BS6), 0(BS0), 0(BS0), 0(BS0), VCC = 3.8, Spec_num = B1_Rx_7.53, Cond_num = 25760
B1_Rx_7.54 | 1 |  | Attenuation | ANT1,2,3 | PRX_OUT1,2,3 |  | G0 | 1.1 to 1.3 | 3.05 to 3.25 | 1:1 | 1:1 | -30 to +85 | All | 5530 | 7550 | Disabled | 3,7,40,41 | [6 empty] | -1.6083 | dB | GBC |  |  | 2*Tx+Rx with Tx on MHB HB | [10 empty] | -50.1393 |  | -49.8667 |  |  | Freq = 5568.5MHz, Temp = -33, In_port = ANT_3 (7), Out_port = PRX_OUT_1 (8), Meas = S87, PA_DRV = 90, PA_MAIN = 90, UDR_WR_BAND = B1OUT1, GAIN_MODE = G0_H, LNA_BAIS(0B,0C,0D,0E) = 46(BS6), 0(BS0), 0(BS0), 0(BS0), VCC = 3.8, Spec_num = B1_Rx_7.54, Cond_num = 26561
B1_Rx_7.55 | 1 | OOB Gain - B1Rx MLBTx | Attenuation | ANT1,2,3 | PRX_OUT1,2,3 |  | G0 | 1.2 | 3.15 | 1:1 | 1:1 | +25 | All | 647 | 742 | Disabled | 11,21 | [6 empty] | -33 | dB | GBT |  |  | Rx-Tx with Tx on MLB | [10 empty] | -60.9323 |  | -62.7563 |  |  | Freq = 717MHz, Temp = 25, In_port = ANT_2 (6), Out_port = PRX_OUT_3 (10), Meas = S1006, PA_DRV = 90, PA_MAIN = 90, UDR_WR_BAND = B1OUT3, GAIN_MODE = G0_H, LNA_BAIS(0B,0C,0D,0E) = 46(BS6), 0(BS0), 0(BS0), 0(BS0), VCC = 3.8, Spec_num = B1_Rx_7.55, Cond_num = 1974
B1_Rx_7.56 | 1 |  | Attenuation | ANT1,2,3 | PRX_OUT1,2,3 |  | G0 | 1.2 | 3.15 | 1:1 | 1:1 | +25 | All | 323 | 371 | Disabled | 11,21 | [6 empty] | -23 | dB | GBT |  |  | (Rx-Tx)/2 with Tx on MLB | [10 empty] | -67.4218 |  | -68.1588 |  |  | Freq = 336MHz, Temp = 25, In_port = ANT_3 (7), Out_port = PRX_OUT_3 (10), Meas = S1007, PA_DRV = 90, PA_MAIN = 90, UDR_WR_BAND = B1OUT3, GAIN_MODE = G0_H, LNA_BAIS(0B,0C,0D,0E) = 46(BS6), 0(BS0), 0(BS0), 0(BS0), VCC = 3.8, Spec_num = B1_Rx_7.56, Cond_num = 2839
B1_Rx_7.57 | 1 |  | Attenuation | ANT1,2,3 | PRX_OUT1,2,3 |  | G0 | 1.2 | 3.15 | 1:1 | 1:1 | +25 | All | 685 | 816 | Disabled | 11,21 | [6 empty] | -30 | dB | GBT |  |  | 2*Tx-Rx with Tx on MLB | [10 empty] | -60.9323 |  | -62.7563 |  |  | Freq = 717MHz, Temp = 25, In_port = ANT_2 (6), Out_port = PRX_OUT_3 (10), Meas = S1006, PA_DRV = 90, PA_MAIN = 90, UDR_WR_BAND = B1OUT3, GAIN_MODE = G0_H, LNA_BAIS(0B,0C,0D,0E) = 46(BS6), 0(BS0), 0(BS0), 0(BS0), VCC = 3.8, Spec_num = B1_Rx_7.57, Cond_num = 1976
B1_Rx_7.58 | 1 |  | Attenuation | ANT1,2,3 | PRX_OUT1,2,3 |  | G0 | 1.2 | 3.15 | 1:1 | 1:1 | +25 | All | 1427 | 1463 | Disabled | 11,21 | [6 empty] | -43 | dB | GBT |  |  | Tx with Tx on MLB | [10 empty] | -59.9479 |  | -61.6219 |  |  | Freq = 1461.5MHz, Temp = 25, In_port = ANT_2 (6), Out_port = PRX_OUT_1 (8), Meas = S86, PA_DRV = 90, PA_MAIN = 90, UDR_WR_BAND = B1OUT1, GAIN_MODE = G0_H, LNA_BAIS(0B,0C,0D,0E) = 46(BS6), 0(BS0), 0(BS0), 0(BS0), VCC = 3.8, Spec_num = B1_Rx_7.58, Cond_num = 1401
B1_Rx_7.59 | 1 |  | Attenuation | ANT1,2,3 | PRX_OUT1,2,3 |  | G0 | 1.2 | 3.15 | 1:1 | 1:1 | +25 | All | 1790 | 1817 | Disabled | 11,21 | [6 empty] | -20 | dB | GBT |  |  | (Rx+Tx)/2 with Tx on MLB | [10 empty] | -45.1436 |  | -44.4243 |  |  | Freq = 1802.5MHz, Temp = 25, In_port = ANT_1 (5), Out_port = PRX_OUT_2 (9), Meas = S95, PA_DRV = 90, PA_MAIN = 90, UDR_WR_BAND = B1OUT2, GAIN_MODE = G0_H, LNA_BAIS(0B,0C,0D,0E) = 46(BS6), 0(BS0), 0(BS0), 0(BS0), VCC = 3.8, Spec_num = B1_Rx_7.59, Cond_num = 826
B1_Rx_7.60 | 1 |  | Attenuation | ANT1,2,3 | PRX_OUT1,2,3 |  | G0 | 1.2 | 3.15 | 1:1 | 1:1 | +25 | All | 3537 | 3633 | Disabled | 11,21 | [6 empty] | -29 | dB | GBT |  |  | Rx+Tx with Tx on MLB | [10 empty] | -35.0401 |  | -35.648 |  |  | Freq = 3632.5MHz, Temp = 25, In_port = ANT_3 (7), Out_port = PRX_OUT_2 (9), Meas = S97, PA_DRV = 90, PA_MAIN = 90, UDR_WR_BAND = B1OUT2, GAIN_MODE = G0_H, LNA_BAIS(0B,0C,0D,0E) = 46(BS6), 0(BS0), 0(BS0), 0(BS0), VCC = 3.8, Spec_num = B1_Rx_7.60, Cond_num = 2555
B1_Rx_7.61 | 1 |  | Attenuation | ANT1,2,3 | PRX_OUT1,2,3 |  | G0 | 1.2 | 3.15 | 1:1 | 1:1 | +25 | All | 4965 | 5096 | Disabled | 11,21 | [6 empty] | -35 | dB | GBT |  |  | 2*Tx+Rx with Tx on MLB | [10 empty] | -44.4265 |  | -44.9161 |  |  | Freq = 5073MHz, Temp = 25, In_port = ANT_1 (5), Out_port = PRX_OUT_2 (9), Meas = S95, PA_DRV = 90, PA_MAIN = 90, UDR_WR_BAND = B1OUT2, GAIN_MODE = G0_H, LNA_BAIS(0B,0C,0D,0E) = 46(BS6), 0(BS0), 0(BS0), 0(BS0), VCC = 3.8, Spec_num = B1_Rx_7.61, Cond_num = 828
B1_Rx_7.62 | 1 | OOB Gain - B1Rx MLBTx | Attenuation | ANT1,2,3 | PRX_OUT1,2,3 |  | G0 | 1.1 to 1.3 | 3.05 to 3.25 | 1:1 | 1:1 | -30 to +85 | All | 647 | 742 | Disabled | 11,21 | [6 empty] | -30 | dB | GBC |  |  | Rx-Tx with Tx on MLB | [10 empty] | -63.2179 |  | -61.5499 |  |  | Freq = 729MHz, Temp = -33, In_port = ANT_1 (5), Out_port = PRX_OUT_1 (8), Meas = S85, PA_DRV = 90, PA_MAIN = 90, UDR_WR_BAND = B1OUT1, GAIN_MODE = G0_H, LNA_BAIS(0B,0C,0D,0E) = 46(BS6), 0(BS0), 0(BS0), 0(BS0), VCC = 3.8, Spec_num = B1_Rx_7.62, Cond_num = 25602
B1_Rx_7.63 | 1 |  | Attenuation | ANT1,2,3 | PRX_OUT1,2,3 |  | G0 | 1.1 to 1.3 | 3.05 to 3.25 | 1:1 | 1:1 | -30 to +85 | All | 323 | 371 | Disabled | 11,21 | [6 empty] | -20 | dB | GBC |  |  | (Rx-Tx)/2 with Tx on MLB | [10 empty] | -66.7048 |  | -66.2534 |  |  | Freq = 329MHz, Temp = -33, In_port = ANT_3 (7), Out_port = PRX_OUT_2 (9), Meas = S97, PA_DRV = 90, PA_MAIN = 90, UDR_WR_BAND = B1OUT2, GAIN_MODE = G0_H, LNA_BAIS(0B,0C,0D,0E) = 46(BS6), 0(BS0), 0(BS0), 0(BS0), VCC = 3.8, Spec_num = B1_Rx_7.63, Cond_num = 26723
B1_Rx_7.64 | 1 |  | Attenuation | ANT1,2,3 | PRX_OUT1,2,3 |  | G0 | 1.1 to 1.3 | 3.05 to 3.25 | 1:1 | 1:1 | -30 to +85 | All | 685 | 816 | Disabled | 11,21 | [6 empty] | -27 | dB | GBC |  |  | 2*Tx-Rx with Tx on MLB | [10 empty] | -63.2179 |  | -61.5499 |  |  | Freq = 729MHz, Temp = -33, In_port = ANT_1 (5), Out_port = PRX_OUT_1 (8), Meas = S85, PA_DRV = 90, PA_MAIN = 90, UDR_WR_BAND = B1OUT1, GAIN_MODE = G0_H, LNA_BAIS(0B,0C,0D,0E) = 46(BS6), 0(BS0), 0(BS0), 0(BS0), VCC = 3.8, Spec_num = B1_Rx_7.64, Cond_num = 25604
B1_Rx_7.65 | 1 |  | Attenuation | ANT1,2,3 | PRX_OUT1,2,3 |  | G0 | 1.1 to 1.3 | 3.05 to 3.25 | 1:1 | 1:1 | -30 to +85 | All | 1427 | 1463 | Disabled | 11,21 | [6 empty] | -40 | dB | GBC |  |  | Tx with Tx on MLB | [10 empty] | -60.3411 |  | -62.0436 |  |  | Freq = 1462MHz, Temp = 85, In_port = ANT_1 (5), Out_port = PRX_OUT_2 (9), Meas = S95, PA_DRV = 90, PA_MAIN = 90, UDR_WR_BAND = B1OUT2, GAIN_MODE = G0_H, LNA_BAIS(0B,0C,0D,0E) = 46(BS6), 0(BS0), 0(BS0), 0(BS0), VCC = 3.8, Spec_num = B1_Rx_7.65, Cond_num = 42436
B1_Rx_7.66 | 1 |  | Attenuation | ANT1,2,3 | PRX_OUT1,2,3 |  | G0 | 1.1 to 1.3 | 3.05 to 3.25 | 1:1 | 1:1 | -30 to +85 | All | 1790 | 1817 | Disabled | 11,21 | [6 empty] | -17 | dB | GBC |  |  | (Rx+Tx)/2 with Tx on MLB | [10 empty] | -44.7817 |  | -44.3329 |  |  | Freq = 1805MHz, Temp = -33, In_port = ANT_3 (7), Out_port = PRX_OUT_2 (9), Meas = S97, PA_DRV = 90, PA_MAIN = 90, UDR_WR_BAND = B1OUT2, GAIN_MODE = G0_H, LNA_BAIS(0B,0C,0D,0E) = 46(BS6), 0(BS0), 0(BS0), 0(BS0), VCC = 3.8, Spec_num = B1_Rx_7.66, Cond_num = 26726
B1_Rx_7.67 | 1 |  | Attenuation | ANT1,2,3 | PRX_OUT1,2,3 |  | G0 | 1.1 to 1.3 | 3.05 to 3.25 | 1:1 | 1:1 | -30 to +85 | All | 3537 | 3633 | Disabled | 11,21 | [6 empty] | -26 | dB | GBC |  |  | Rx+Tx with Tx on MLB | [10 empty] | -35.0676 |  | -35.5535 |  |  | Freq = 3632.5MHz, Temp = 85, In_port = ANT_3 (7), Out_port = PRX_OUT_2 (9), Meas = S97, PA_DRV = 90, PA_MAIN = 90, UDR_WR_BAND = B1OUT2, GAIN_MODE = G0_H, LNA_BAIS(0B,0C,0D,0E) = 46(BS6), 0(BS0), 0(BS0), 0(BS0), VCC = 3.8, Spec_num = B1_Rx_7.67, Cond_num = 43398
B1_Rx_7.68 | 1 |  | Attenuation | ANT1,2,3 | PRX_OUT1,2,3 |  | G0 | 1.1 to 1.3 | 3.05 to 3.25 | 1:1 | 1:1 | -30 to +85 | All | 4965 | 5096 | Disabled | 11,21 | [6 empty] | -32 | dB | GBC |  |  | 2*Tx+Rx with Tx on MLB | [10 empty] | -43.9345 |  | -44.6192 |  |  | Freq = 5085MHz, Temp = -33, In_port = ANT_1 (5), Out_port = PRX_OUT_1 (8), Meas = S85, PA_DRV = 90, PA_MAIN = 90, UDR_WR_BAND = B1OUT1, GAIN_MODE = G0_H, LNA_BAIS(0B,0C,0D,0E) = 46(BS6), 0(BS0), 0(BS0), 0(BS0), VCC = 3.8, Spec_num = B1_Rx_7.68, Cond_num = 25608
B1_Rx_7.69 | 1 | OOB Gain - B1Rx LBTx | Attenuation | ANT1,2,3 | PRX_OUT1,2,3 |  | G0 | 1.2 | 3.15 | 1:1 | 1:1 | +25 | All | 1195 | 1467 | Disabled | 8,20,26,28A,28B | [6 empty] | -30 | dB | GBT |  |  | Rx-Tx with Tx on LB | [10 empty] | -59.81 |  | -61.188 |  |  | Freq = 1464.5MHz, Temp = 25, In_port = ANT_2 (6), Out_port = PRX_OUT_1 (8), Meas = S86, PA_DRV = 90, PA_MAIN = 90, UDR_WR_BAND = B1OUT1, GAIN_MODE = G0_H, LNA_BAIS(0B,0C,0D,0E) = 46(BS6), 0(BS0), 0(BS0), 0(BS0), VCC = 3.8, Spec_num = B1_Rx_7.69, Cond_num = 1405
B1_Rx_7.70 | 1 |  | Attenuation | ANT1,2,3 | PRX_OUT1,2,3 |  | G0 | 1.2 | 3.15 | 1:1 | 1:1 | +25 | All | 597 | 734 | Disabled | 8,20,26,28A,28B | [6 empty] | -3 | dB | GBT |  |  | (Rx-Tx)/2 with Tx on LB | [10 empty] | -60.9323 |  | -62.7563 |  |  | Freq = 717MHz, Temp = 25, In_port = ANT_2 (6), Out_port = PRX_OUT_3 (10), Meas = S1006, PA_DRV = 90, PA_MAIN = 90, UDR_WR_BAND = B1OUT3, GAIN_MODE = G0_H, LNA_BAIS(0B,0C,0D,0E) = 46(BS6), 0(BS0), 0(BS0), 0(BS0), VCC = 3.8, Spec_num = B1_Rx_7.70, Cond_num = 1982
B1_Rx_7.71 | 1 |  | Attenuation | ANT1,2,3 | PRX_OUT1,2,3 |  | G0 | 1.2 | 3.15 | 1:1 | 1:1 | +25 | All | 280 | 542 | Disabled | 8,20,26,28A,28B | [6 empty] | -6 | dB | GBT |  |  | 2*Tx-Rx with Tx on LB | [10 empty] | -61.791 |  | -62.589 |  |  | Freq = 541.5MHz, Temp = 25, In_port = ANT_3 (7), Out_port = PRX_OUT_3 (10), Meas = S1007, PA_DRV = 90, PA_MAIN = 90, UDR_WR_BAND = B1OUT3, GAIN_MODE = G0_H, LNA_BAIS(0B,0C,0D,0E) = 46(BS6), 0(BS0), 0(BS0), 0(BS0), VCC = 3.8, Spec_num = B1_Rx_7.71, Cond_num = 2847
B1_Rx_7.72 | 1 |  | Attenuation | ANT1,2,3 | PRX_OUT1,2,3 |  | G0 | 1.2 | 3.15 | 1:1 | 1:1 | +25 | All | 644 | 764 | Disabled | 8,20,26,28A,28B | [6 empty] | -4 | dB | GBT |  |  | 2*Tx-Rx with Tx on LB | [10 empty] | -60.9323 |  | -62.7563 |  |  | Freq = 717MHz, Temp = 25, In_port = ANT_2 (6), Out_port = PRX_OUT_3 (10), Meas = S1006, PA_DRV = 90, PA_MAIN = 90, UDR_WR_BAND = B1OUT3, GAIN_MODE = G0_H, LNA_BAIS(0B,0C,0D,0E) = 46(BS6), 0(BS0), 0(BS0), 0(BS0), VCC = 3.8, Spec_num = B1_Rx_7.72, Cond_num = 1984
B1_Rx_7.73 | 1 |  | Attenuation | ANT1,2,3 | PRX_OUT1,2,3 |  | G0 | 1.2 | 3.15 | 1:1 | 1:1 | +25 | All | 703 | 915 | Disabled | 8,20,26,28A,28B | [6 empty] | -23 | dB | GBT |  |  | Tx with Tx on LB | [10 empty] | -60.9323 |  | -62.7563 |  |  | Freq = 717MHz, Temp = 25, In_port = ANT_2 (6), Out_port = PRX_OUT_3 (10), Meas = S1006, PA_DRV = 90, PA_MAIN = 90, UDR_WR_BAND = B1OUT3, GAIN_MODE = G0_H, LNA_BAIS(0B,0C,0D,0E) = 46(BS6), 0(BS0), 0(BS0), 0(BS0), VCC = 3.8, Spec_num = B1_Rx_7.73, Cond_num = 1985
B1_Rx_7.74 | 1 |  | Attenuation | ANT1,2,3 | PRX_OUT1,2,3 |  | G0 | 1.2 | 3.15 | 1:1 | 1:1 | +25 | All | 1406 | 1543 | Disabled | 8,20,26,28A,28B | [6 empty] | -13 | dB | GBT |  |  | (Rx+Tx)/2 with Tx on LB | [10 empty] | -52.8025 |  | -54.2546 |  |  | Freq = 1538.5MHz, Temp = 25, In_port = ANT_1 (5), Out_port = PRX_OUT_1 (8), Meas = S85, PA_DRV = 90, PA_MAIN = 90, UDR_WR_BAND = B1OUT1, GAIN_MODE = G0_H, LNA_BAIS(0B,0C,0D,0E) = 46(BS6), 0(BS0), 0(BS0), 0(BS0), VCC = 3.8, Spec_num = B1_Rx_7.74, Cond_num = 546
B1_Rx_7.75 | 1 |  | Attenuation | ANT1,2,3 | PRX_OUT1,2,3 |  | G0 | 1.2 | 3.15 | 1:1 | 1:1 | +25 | All | 2813 | 3085 | Disabled | 8,20,26,28A,28B | [6 empty] | -32 | dB | GBT |  |  | Rx+Tx with Tx on LB | [10 empty] | -44.8517 |  | -45.894 |  |  | Freq = 3078.5MHz, Temp = 25, In_port = ANT_1 (5), Out_port = PRX_OUT_2 (9), Meas = S95, PA_DRV = 90, PA_MAIN = 90, UDR_WR_BAND = B1OUT2, GAIN_MODE = G0_H, LNA_BAIS(0B,0C,0D,0E) = 46(BS6), 0(BS0), 0(BS0), 0(BS0), VCC = 3.8, Spec_num = B1_Rx_7.75, Cond_num = 835
B1_Rx_7.76 | 1 |  | Attenuation | ANT1,2,3 | PRX_OUT1,2,3 |  | G0 | 1.2 | 3.15 | 1:1 | 1:1 | +25 | All | 3516 | 4000 | Disabled | 8,20,26,28A,28B | [6 empty] | -10 | dB | GBT |  |  | 2*Tx+Rx with Tx on LB | [10 empty] | -31.9452 |  | -32.3041 |  |  | Freq = 3841MHz, Temp = 25, In_port = ANT_1 (5), Out_port = PRX_OUT_2 (9), Meas = S95, PA_DRV = 90, PA_MAIN = 90, UDR_WR_BAND = B1OUT2, GAIN_MODE = G0_H, LNA_BAIS(0B,0C,0D,0E) = 46(BS6), 0(BS0), 0(BS0), 0(BS0), VCC = 3.8, Spec_num = B1_Rx_7.76, Cond_num = 836
B1_Rx_7.77 | 1 | OOB Gain - B1Rx LBTx | Attenuation | ANT1,2,3 | PRX_OUT1,2,3 |  | G0 | 1.1 to 1.3 | 3.05 to 3.25 | 1:1 | 1:1 | -30 to +85 | All | 1195 | 1467 | Disabled | 8,20,26,28A,28B | [6 empty] | -27 | dB | GBC |  |  | Rx-Tx with Tx on LB | [10 empty] | -59.4057 |  | -61.5176 |  |  | Freq = 1464MHz, Temp = 85, In_port = ANT_1 (5), Out_port = PRX_OUT_3 (10), Meas = S1005, PA_DRV = 90, PA_MAIN = 90, UDR_WR_BAND = B1OUT3, GAIN_MODE = G0_H, LNA_BAIS(0B,0C,0D,0E) = 46(BS6), 0(BS0), 0(BS0), 0(BS0), VCC = 3.8, Spec_num = B1_Rx_7.77, Cond_num = 42600
B1_Rx_7.78 | 1 |  | Attenuation | ANT1,2,3 | PRX_OUT1,2,3 |  | G0 | 1.1 to 1.3 | 3.05 to 3.25 | 1:1 | 1:1 | -30 to +85 | All | 597 | 734 | Disabled | 8,20,26,28A,28B | [6 empty] | 0 | dB | GBC |  |  | (Rx-Tx)/2 with Tx on LB | [10 empty] | -63.2179 |  | -61.5499 |  |  | Freq = 729MHz, Temp = -33, In_port = ANT_1 (5), Out_port = PRX_OUT_1 (8), Meas = S85, PA_DRV = 90, PA_MAIN = 90, UDR_WR_BAND = B1OUT1, GAIN_MODE = G0_H, LNA_BAIS(0B,0C,0D,0E) = 46(BS6), 0(BS0), 0(BS0), 0(BS0), VCC = 3.8, Spec_num = B1_Rx_7.78, Cond_num = 25610
B1_Rx_7.79 | 1 |  | Attenuation | ANT1,2,3 | PRX_OUT1,2,3 |  | G0 | 1.1 to 1.3 | 3.05 to 3.25 | 1:1 | 1:1 | -30 to +85 | All | 280 | 542 | Disabled | 8,20,26,28A,28B | [6 empty] | -3 | dB | GBC |  |  | 2*Tx-Rx with Tx on LB | [10 empty] | -61.0186 |  | -63.1272 |  |  | Freq = 538.5MHz, Temp = 85, In_port = ANT_2 (6), Out_port = PRX_OUT_1 (8), Meas = S86, PA_DRV = 90, PA_MAIN = 90, UDR_WR_BAND = B1OUT1, GAIN_MODE = G0_H, LNA_BAIS(0B,0C,0D,0E) = 46(BS6), 0(BS0), 0(BS0), 0(BS0), VCC = 3.8, Spec_num = B1_Rx_7.79, Cond_num = 42762
B1_Rx_7.80 | 1 |  | Attenuation | ANT1,2,3 | PRX_OUT1,2,3 |  | G0 | 1.1 to 1.3 | 3.05 to 3.25 | 1:1 | 1:1 | -30 to +85 | All | 644 | 764 | Disabled | 8,20,26,28A,28B | [6 empty] | -1 | dB | GBC |  |  | 2*Tx-Rx with Tx on LB | [10 empty] | -63.2179 |  | -61.5499 |  |  | Freq = 729MHz, Temp = -33, In_port = ANT_1 (5), Out_port = PRX_OUT_1 (8), Meas = S85, PA_DRV = 90, PA_MAIN = 90, UDR_WR_BAND = B1OUT1, GAIN_MODE = G0_H, LNA_BAIS(0B,0C,0D,0E) = 46(BS6), 0(BS0), 0(BS0), 0(BS0), VCC = 3.8, Spec_num = B1_Rx_7.80, Cond_num = 25612
B1_Rx_7.81 | 1 |  | Attenuation | ANT1,2,3 | PRX_OUT1,2,3 |  | G0 | 1.1 to 1.3 | 3.05 to 3.25 | 1:1 | 1:1 | -30 to +85 | All | 703 | 915 | Disabled | 8,20,26,28A,28B | [6 empty] | -20 | dB | GBC |  |  | Tx with Tx on LB | [10 empty] | -63.2179 |  | -61.5499 |  |  | Freq = 729MHz, Temp = -33, In_port = ANT_1 (5), Out_port = PRX_OUT_1 (8), Meas = S85, PA_DRV = 90, PA_MAIN = 90, UDR_WR_BAND = B1OUT1, GAIN_MODE = G0_H, LNA_BAIS(0B,0C,0D,0E) = 46(BS6), 0(BS0), 0(BS0), 0(BS0), VCC = 3.8, Spec_num = B1_Rx_7.81, Cond_num = 25613
B1_Rx_7.82 | 1 |  | Attenuation | ANT1,2,3 | PRX_OUT1,2,3 |  | G0 | 1.1 to 1.3 | 3.05 to 3.25 | 1:1 | 1:1 | -30 to +85 | All | 1406 | 1543 | Disabled | 8,20,26,28A,28B | [6 empty] | -10 | dB | GBC |  |  | (Rx+Tx)/2 with Tx on LB | [10 empty] | -52.7071 |  | -54.0398 |  |  | Freq = 1543MHz, Temp = -33, In_port = ANT_1 (5), Out_port = PRX_OUT_2 (9), Meas = S95, PA_DRV = 90, PA_MAIN = 90, UDR_WR_BAND = B1OUT2, GAIN_MODE = G0_H, LNA_BAIS(0B,0C,0D,0E) = 46(BS6), 0(BS0), 0(BS0), 0(BS0), VCC = 3.8, Spec_num = B1_Rx_7.82, Cond_num = 25774
B1_Rx_7.83 | 1 |  | Attenuation | ANT1,2,3 | PRX_OUT1,2,3 |  | G0 | 1.1 to 1.3 | 3.05 to 3.25 | 1:1 | 1:1 | -30 to +85 | All | 2813 | 3085 | Disabled | 8,20,26,28A,28B | [6 empty] | -29 | dB | GBC |  |  | Rx+Tx with Tx on LB | [10 empty] | -44.7499 |  | -45.8359 |  |  | Freq = 3083MHz, Temp = 85, In_port = ANT_1 (5), Out_port = PRX_OUT_2 (9), Meas = S95, PA_DRV = 90, PA_MAIN = 90, UDR_WR_BAND = B1OUT2, GAIN_MODE = G0_H, LNA_BAIS(0B,0C,0D,0E) = 46(BS6), 0(BS0), 0(BS0), 0(BS0), VCC = 3.8, Spec_num = B1_Rx_7.83, Cond_num = 42446
B1_Rx_7.84 | 1 |  | Attenuation | ANT1,2,3 | PRX_OUT1,2,3 |  | G0 | 1.1 to 1.3 | 3.05 to 3.25 | 1:1 | 1:1 | -30 to +85 | All | 3516 | 4000 | Disabled | 8,20,26,28A,28B | [6 empty] | -7 | dB | GBC |  |  | 2*Tx+Rx with Tx on LB | [10 empty] | -31.6807 |  | -31.966 |  |  | Freq = 3852MHz, Temp = -33, In_port = ANT_1 (5), Out_port = PRX_OUT_2 (9), Meas = S95, PA_DRV = 90, PA_MAIN = 90, UDR_WR_BAND = B1OUT2, GAIN_MODE = G0_H, LNA_BAIS(0B,0C,0D,0E) = 46(BS6), 0(BS0), 0(BS0), 0(BS0), VCC = 3.8, Spec_num = B1_Rx_7.84, Cond_num = 25776
B1_Rx_8 |  | Coex
B1_Rx_8.1 | 1 | 2.4G WiFi Gain | Attenuation | ANT1,2,3 | PRX_OUT1,2,3 |  | G0 | 1.1 to 1.3 | 3.05 to 3.25 | 1:1 | 1:1 | -30 to +85 | All | 2400 | 2495 | Disabled | [7 empty] | -45 | dB | GBT |  |  | 2.4G WiFi | [10 empty] | -44.6864 |  | -46.1824 |  |  | Freq = 2443.5MHz, Temp = -33, In_port = ANT_1 (5), Out_port = PRX_OUT_1 (8), Meas = S85, PA_DRV = 90, PA_MAIN = 90, UDR_WR_BAND = B1OUT1, GAIN_MODE = G0_H, LNA_BAIS(0B,0C,0D,0E) = 46(BS6), 0(BS0), 0(BS0), 0(BS0), VCC = 3.8, Spec_num = B1_Rx_8.1, Cond_num = 25617
B1_Rx_8.2 | 1 | 5G WiFi Gain | Attenuation | ANT1,2,3 | PRX_OUT1,2,3 |  | G0 | 1.1 to 1.3 | 3.05 to 3.25 | 1:1 | 1:1 | -30 to +85 | All | 5150 | 5850 | Disabled | [7 empty] | -33 | dB | GBT |  |  | 5G WiFi | [10 empty] | -43.2404 |  | -43.4335 |  |  | Freq = 5154MHz, Temp = -33, In_port = ANT_1 (5), Out_port = PRX_OUT_1 (8), Meas = S85, PA_DRV = 90, PA_MAIN = 90, UDR_WR_BAND = B1OUT1, GAIN_MODE = G0_H, LNA_BAIS(0B,0C,0D,0E) = 46(BS6), 0(BS0), 0(BS0), 0(BS0), VCC = 3.8, Spec_num = B1_Rx_8.2, Cond_num = 25618
END

## Band 25_Rx
B25 Rx Electrical Specifications | [29 empty] | ATE | [8 empty] | Sample#1 |  | Sample#2 |  | Sample#3 |  | #CONDITION_START_INDEX
|  |  | Specification Conditions | [12 empty] | PA Settings | [5 empty] | Requirements | [7 empty] | ATE | ATE Limit (Min) | ATE Limit (Max) | Max | Min | Avg | Std Dev | CPK Apple Spec | CPK Broadcom Spec | Min | Max | Min | Max | Min | Max | Condition (worst) | Vendor Comment
Spec Number | Band | Description | Parameter | Input Pin(s) | Output Pin(s) | Loop mode | LNA Gain Mode | VDD_LNA (V) | Vbatt | ANT Load | Rx Load | Temp | Rx Frequency (MHz) | Measurement Frequency min (MHz) | Measurement Frequency max (MHz) | PA Mode | Tx Band | Tx Frequency (MHz) | Pout (dBm) | Tx Tech | Tx Waveform | Lower Limit | Typical | Upper Limit | Unit | Compliance | Convert | Mode Description | Notes
B25_Rx_1 |  | General
B25_Rx_1.1 | 25 | Frequency Range |  |  |  |  | - |  |  | - | - |  | - |  |  | - | [5 empty] | 1930 |  | 1995 | MHz |  |  | B25_Rx
B25_Rx_1.2 | 25 | Input Return Loss | Return Loss | ANT1,2,3 |  |  | G0,G1,G2,G3,G4,G5 | 1.2 | 3.15 | 1:1 | 1:1 | +25 | All |  |  | Disabled | [5 empty] | 15 |  |  | dB | GBT | [12 empty] | 8.0801 |  | 8.6133 |  |  |  | Freq = 1948.5MHz, Temp = 25, In_port = ANT_1 (5), Out_port = PRX_OUT_3 (10), Meas = S55, PA_DRV = 84, PA_MAIN = B4, UDR_WR_BAND = B25OUT3, GAIN_MODE = G0_L, LNA_BAIS(0B,0C,0D,0E) = 0(BS0), 42(BS2), 0(BS0), 0(BS0), VCC = 3.8, Spec_num = B25_Rx_1.2, Cond_num = 3705
B25_Rx_1.3 | 25 |  | Return Loss | ANT1,2,3 |  |  | G0 | 1.2 | 3.15 | 1:1 | 1:1 | -30 to +85 | All |  |  | Disabled | [5 empty] | 15 |  |  | dB | GBT | [12 empty] | 7.5239 |  | 8.0485 |  |  |  | Freq = 1953MHz, Temp = -33, In_port = ANT_1 (5), Out_port = PRX_OUT_2 (9), Meas = S55, PA_DRV = 84, PA_MAIN = B4, UDR_WR_BAND = B25OUT2, GAIN_MODE = G0_L, LNA_BAIS(0B,0C,0D,0E) = 0(BS0), 42(BS2), 0(BS0), 0(BS0), VCC = 3.8, Spec_num = B25_Rx_1.3, Cond_num = 27349
B25_Rx_1.4 | 25 | Output Return Loss | Return Loss | PRX_OUT1,2,3 |  |  | G0,G1,G2,G3,G4,G5 | 1.2 | 3.15 | 1:1 | 1:1 | +25 | All |  |  | Disabled | [5 empty] | 15 |  |  | dB | GBT | [12 empty] | 16.9364 |  | 18.3711 |  |  |  | Freq = 1994.5MHz, Temp = 25, In_port = ANT_2 (6), Out_port = PRX_OUT_2 (9), Meas = S99, PA_DRV = 84, PA_MAIN = B4, UDR_WR_BAND = B25OUT2, GAIN_MODE = G2, LNA_BAIS(0B,0C,0D,0E) = 0(BS0), 51(BS1), 0(BS0), 0(BS0), VCC = 3.8, Spec_num = B25_Rx_1.4, Cond_num = 4017
B25_Rx_1.5 | 25 |  | Return Loss | PRX_OUT1,2,3 |  |  | G0 | 1.2 | 3.15 | 1:1 | 1:1 | -30 to +85 | All |  |  | Disabled | [5 empty] | 15 |  |  | dB | GBT | [12 empty] | 15.5143 |  | 16.4257 |  |  |  | Freq = 1994MHz, Temp = -33, In_port = ANT_2 (6), Out_port = PRX_OUT_2 (9), Meas = S99, PA_DRV = 84, PA_MAIN = B4, UDR_WR_BAND = B25OUT2, GAIN_MODE = G2, LNA_BAIS(0B,0C,0D,0E) = 0(BS0), 51(BS1), 0(BS0), 0(BS0), VCC = 3.8, Spec_num = B25_Rx_1.5, Cond_num = 27623
B25_Rx_1.6 | 25 | Phase Delta Variation between Gain Modes | Phase | ANT1,2,3 | PRX_OUT1,2,3 |  | Gx to Gy | 1.1 to 1.3 | 3.05 to 3.25 | 1:1 | 1:1 | -30 to +85 | All |  |  | Disabled | [5 empty] | -5 |  | 5 | deg | GBC |  |  | The absolute phase change when switching between any two gain modes needs to be consistent within 5 degrees over temperature, voltage, and run to run | [9 empty] | -176.2318 | 178.4385 | -179.752 | 174.5839 |  |  | Min_Cond=> Freq = 1930MHz, Temp = 25, In_port = ANT_2 (6), Out_port = PRX_OUT_2 (9), Meas = S96, PA_DRV = 84, PA_MAIN = B4, UDR_WR_BAND = B25OUT2, GAIN_MODE = G1, LNA_BAIS(0B,0C,0D,0E) = 0(BS0), 49(BS1), 0(BS0), 0(BS0), VCC = 3.8, Spec_num = B25_Rx_1.6, Cond_num = 3991/// Max_Cond=> Freq = 1930MHz, Temp = 25, In_port = ANT_2 (6), Out_port = PRX_OUT_3 (10), Meas = S1006, PA_DRV = 84, PA_MAIN = B4, UDR_WR_BAND = B25OUT3, GAIN_MODE = G1, LNA_BAIS(0B,0C,0D,0E) = 0(BS0), 49(BS1), 0(BS0), 0(BS0), VCC = 3.8, Spec_num = B25_Rx_1.6, Cond_num = 4238
B25_Rx_1.7 | 25 | LNA Stability K Factor | Stability | ANT1,2,3 | PRX_OUT1,2,3 |  | G0,G1,G2,G3,G4,G5 | 1.1 to 1.3 | 3.05 to 3.25 | 1:6 | 1:1 | -30 to +85 | All |  |  | Disabled | [5 empty] | 1 |  |  |  | GBC | [12 empty] | 2.1589 |  | 2.1965 |  |  |  | Freq = 1930MHz, Temp = 85, In_port = ANT_3 (7), Out_port = PRX_OUT_2 (9), Meas = S97, PA_DRV = 84, PA_MAIN = B4, UDR_WR_BAND = B25OUT2, GAIN_MODE = G5, LNA_BAIS(0B,0C,0D,0E) = 0(BS0), 68(BS0), 0(BS0), 0(BS0), VCC = 3.8, Spec_num = B25_Rx_1.7, Cond_num = 44575
B25_Rx_2 |  | Efficiency
B25_Rx_2.1 | 25 | VDD_LNA current | Idd | ANT1,2,3 | PRX_OUT1,2,3 |  | G0 | 1.2 | 3.15 | 1:1 | 1:1 | +25 | All |  |  | Disabled | [7 empty] | 9 | mA | GBT | *1000 | High Bias Mode | [11 empty] | 7.502 |  | 8.034 |  | 7.989 | PULSECW_10000_0500_0000,Freq = 1975, IN = ANT1, OUT = PRX3,G= G0,Temp=25,VBatt=3.15,VDD_LNA=1.2
B25_Rx_2.2 | 25 |  | Idd | ANT1,2,3 | PRX_OUT1,2,3 |  | G0 | 1.2 | 3.15 | 1:1 | 1:1 | +25 | All |  |  | Disabled | [7 empty] | 7 | mA | GBT | *1000 | Low Bias Mode | [11 empty] | 6.187 |  | 6.663 |  | 6.631 | PULSECW_10000_0500_0000,Freq = 1975, IN = ANT1, OUT = PRX2,G= G0_LOW,Temp=25,VBatt=3.15,VDD_LNA=1.2
B25_Rx_2.3 | 25 |  | Idd | ANT1,2,3 | PRX_OUT1,2,3 |  | G1 | 1.2 | 3.15 | 1:1 | 1:1 | +25 | All |  |  | Disabled | [7 empty] | 7 | mA | GBT | *1000 | [12 empty] | 5.992 |  | 6.373 |  | 6.466 | PULSECW_10000_0500_0000,Freq = 1975, IN = ANT1, OUT = PRX2,G= G1,Temp=25,VBatt=3.15,VDD_LNA=1.2
B25_Rx_2.4 | 25 |  | Idd | ANT1,2,3 | PRX_OUT1,2,3 |  | G2 | 1.2 | 3.15 | 1:1 | 1:1 | +25 | All |  |  | Disabled | [7 empty] | 4 | mA | GBT | *1000 | [12 empty] | 2.953 |  | 3.091 |  | 3.171 | PULSECW_10000_0500_0000,Freq = 1940, IN = ANT1, OUT = PRX2,G= G2,Temp=25,VBatt=3.15,VDD_LNA=1.2
B25_Rx_2.5 | 25 |  | Idd | ANT1,2,3 | PRX_OUT1,2,3 |  | G3 | 1.2 | 3.15 | 1:1 | 1:1 | +25 | All |  |  | Disabled | [7 empty] | 2 | mA | GBT | *1000 | [12 empty] | 2.209 |  | 2.333 |  | 2.343 | PULSECW_10000_0500_0000,Freq = 1940, IN = ANT3, OUT = PRX3,G= G3,Temp=25,VBatt=3.15,VDD_LNA=1.2
B25_Rx_2.6 | 25 |  | Idd | ANT1,2,3 | PRX_OUT1,2,3 |  | G4 | 1.2 | 3.15 | 1:1 | 1:1 | +25 | All |  |  | Disabled | [7 empty] | 1 | mA | GBT | *1000 | [12 empty] | 2.289 |  | 2.417 |  | 2.414 | PULSECW_10000_0500_0000,Freq = 1970, IN = ANT2, OUT = PRX2,G= G4,Temp=25,VBatt=3.15,VDD_LNA=1.2
B25_Rx_2.7 | 25 |  | Idd | ANT1,2,3 | PRX_OUT1,2,3 |  | G5 | 1.2 | 3.15 | 1:1 | 1:1 | +25 | All |  |  | Disabled | [7 empty] | 0.5 | mA | GBT | *1000 | [12 empty] | 0.298 |  | 0.294 |  | 0.284 | PULSECW_10000_0500_0000,Freq = 1930, IN = ANT1, OUT = PRX2,G= G5,Temp=25,VBatt=3.15,VDD_LNA=1.2
B25_Rx_2.8 | 25 | VDD_LNA current | Idd | ANT1,2,3 | PRX_OUT1,2,3 |  | G0 | 1.1 to 1.3 | 3.05 to 3.25 | 1:1 | 1:1 | -30 to +85 | All |  |  | Disabled | [7 empty] | 9 | mA | GBT | *1000 | High Bias Mode | [11 empty] | 8.475 |  | 8.992 |  | 8.963 | PULSECW_10000_0500_0000,Freq = 1975, IN = ANT1, OUT = PRX3,G= G0,Temp=85,VBatt=3.15,VDD_LNA=1.3
B25_Rx_2.9 | 25 |  | Idd | ANT1,2,3 | PRX_OUT1,2,3 |  | G0 | 1.1 to 1.3 | 3.05 to 3.25 | 1:1 | 1:1 | -30 to +85 | All |  |  | Disabled | [7 empty] | 7 | mA | GBT | *1000 | Low Bias Mode | [11 empty] | 6.965 |  | 7.417 |  | 7.404 | PULSECW_10000_0500_0000,Freq = 1975, IN = ANT1, OUT = PRX2,G= G0_LOW,Temp=85,VBatt=3.15,VDD_LNA=1.3
B25_Rx_2.10 | 25 |  | Idd | ANT1,2,3 | PRX_OUT1,2,3 |  | G1 | 1.1 to 1.3 | 3.05 to 3.25 | 1:1 | 1:1 | -30 to +85 | All |  |  | Disabled | [7 empty] | 7 | mA | GBT | *1000 | [12 empty] | 6.62 |  | 6.961 |  | 7.074 | PULSECW_10000_0500_0000,Freq = 1975, IN = ANT1, OUT = PRX2,G= G1,Temp=85,VBatt=3.15,VDD_LNA=1.3
B25_Rx_2.11 | 25 |  | Idd | ANT1,2,3 | PRX_OUT1,2,3 |  | G2 | 1.1 to 1.3 | 3.05 to 3.25 | 1:1 | 1:1 | -30 to +85 | All |  |  | Disabled | [7 empty] | 4 | mA | GBT | *1000 | [12 empty] | 3.294 |  | 3.425 |  | 3.513 | PULSECW_10000_0500_0000,Freq = 1940, IN = ANT1, OUT = PRX2,G= G2,Temp=85,VBatt=3.15,VDD_LNA=1.3
B25_Rx_2.12 | 25 |  | Idd | ANT1,2,3 | PRX_OUT1,2,3 |  | G3 | 1.1 to 1.3 | 3.05 to 3.25 | 1:1 | 1:1 | -30 to +85 | All |  |  | Disabled | [7 empty] | 2 | mA | GBT | *1000 | [12 empty] | 2.444 |  | 2.568 |  | 2.582 | PULSECW_10000_0500_0000,Freq = 1940, IN = ANT3, OUT = PRX3,G= G3,Temp=85,VBatt=3.15,VDD_LNA=1.3
B25_Rx_2.13 | 25 |  | Idd | ANT1,2,3 | PRX_OUT1,2,3 |  | G4 | 1.1 to 1.3 | 3.05 to 3.25 | 1:1 | 1:1 | -30 to +85 | All |  |  | Disabled | [7 empty] | 1 | mA | GBT | *1000 | [12 empty] | 2.534 |  | 2.658 |  | 2.661 | PULSECW_10000_0500_0000,Freq = 1970, IN = ANT2, OUT = PRX2,G= G4,Temp=85,VBatt=3.15,VDD_LNA=1.3
B25_Rx_2.14 | 25 |  | Idd | ANT1,2,3 | PRX_OUT1,2,3 |  | G5 | 1.1 to 1.3 | 3.05 to 3.25 | 1:1 | 1:1 | -30 to +85 | All |  |  | Disabled | [7 empty] | 0.5 | mA | GBT | *1000 | [12 empty] | 0.337 |  | 0.332 |  | 0.326 | PULSECW_10000_0500_0000,Freq = 1930, IN = ANT1, OUT = PRX2,G= G5,Temp=85,VBatt=3.15,VDD_LNA=1.3
B25_Rx_3 |  | Noise Figure
B25_Rx_3.1 | 25 | Noise Figure | NF | ANT1,2,3 | PRX_OUT1,2,3 |  | G0 | 1.2 | 3.15 | 1:1 | 1:1 | +25 | All |  |  | Disabled | [7 empty] | 3 | dB | GBT |  | High Bias Mode | External mipi controller should constantly write SDATA and SCLK. | [10 empty] | 4.6143 |  | 4.5479 |  | 4.6491 | Freq=1932,Path=ANT1 & OUT2
B25_Rx_3.2 | 25 |  | NF | ANT1,2,3 | PRX_OUT1,2,3 |  | G0 | 1.2 | 3.15 | 1:1 | 1:1 | +25 | All |  |  | Disabled | [7 empty] | 3.1 | dB | GBT |  | Low Bias Mode | [11 empty] | 4.6618 |  | 4.5675 |  | 4.6831 | Freq=1932,Path=ANT1 & OUT2
B25_Rx_3.3 | 25 |  | NF | ANT1,2,3 | PRX_OUT1,2,3 |  | G1 | 1.2 | 3.15 | 1:1 | 1:1 | +25 | All |  |  | Disabled | [7 empty] | 3.3 | dB | GBT | [13 empty] | 4.7306 |  | 4.6121 |  | 4.732 | Freq=1932,Path=ANT1 & OUT3
B25_Rx_3.4 | 25 |  | NF | ANT1,2,3 | PRX_OUT1,2,3 |  | G2 | 1.2 | 3.15 | 1:1 | 1:1 | +25 | All |  |  | Disabled | [7 empty] | 5.2 | dB | GBT | [13 empty] | 5.5768 |  | 5.4383 |  | 5.5397 | Freq=1932,Path=ANT1 & OUT3
B25_Rx_3.5 | 25 |  | NF | ANT1,2,3 | PRX_OUT1,2,3 |  | G3 | 1.2 | 3.15 | 1:1 | 1:1 | +25 | All |  |  | Disabled | [7 empty] | 6.2 | dB | GBT | [13 empty] | 6.2784 |  | 6.0732 |  | 6.1989 | Freq=1932,Path=ANT1 & OUT3
B25_Rx_3.6 | 25 |  | NF | ANT1,2,3 | PRX_OUT1,2,3 |  | G4 | 1.2 | 3.15 | 1:1 | 1:1 | +25 | All |  |  | Disabled | [7 empty] | 7.4 | dB | GBT | [13 empty] | 6.5196 |  | 6.2626 |  | 6.4178 | Freq=1932,Path=ANT1 & OUT3
B25_Rx_3.7 | 25 |  | NF | ANT1,2,3 | PRX_OUT1,2,3 |  | G5 | 1.2 | 3.15 | 1:1 | 1:1 | +25 | All |  |  | Disabled | [7 empty] | 8.5 | dB | GBT | [13 empty] | 6.4254 |  | 6.4013 |  | 6.4755 | Freq=1932,Path=ANT1 & OUT3
B25_Rx_3.8 | 25 | Noise Figure | NF | ANT1,2,3 | PRX_OUT1,2,3 |  | G0 | 1.1 to 1.3 | 3.05 to 3.25 | 1:1 | 1:1 | -30 to +85 | All |  |  | Disabled | [7 empty] | 3.5 | dB | GBT |  | High Bias Mode | [11 empty] | 4.9125 |  | 4.8608 |  | 4.9529 | Freq=2112,Path=ANT1 & OUT2,Vbatt=3.15,VDDLNA=1.2,Temp=85
B25_Rx_3.9 | 25 |  | NF | ANT1,2,3 | PRX_OUT1,2,3 |  | G0 | 1.1 to 1.3 | 3.05 to 3.25 | 1:1 | 1:1 | -30 to +85 | All |  |  | Disabled | [7 empty] | 3.6 | dB | GBT |  | Low Bias Mode | [11 empty] | 4.9424 |  | 4.8983 |  | 4.9811 | Freq=2112,Path=ANT1 & OUT2,Vbatt=3.15,VDDLNA=1.1,Temp=85
B25_Rx_3.10 | 25 |  | NF | ANT1,2,3 | PRX_OUT1,2,3 |  | G1 | 1.1 to 1.3 | 3.05 to 3.25 | 1:1 | 1:1 | -30 to +85 | All |  |  | Disabled | [7 empty] | 3.8 | dB | GBT | [13 empty] | 4.9901 |  | 4.9569 |  | 5.0379 | Freq=2013,Path=ANT1 & OUT3,Vbatt=3.15,VDDLNA=1.2,Temp=85
B25_Rx_3.11 | 25 |  | NF | ANT1,2,3 | PRX_OUT1,2,3 |  | G2 | 1.1 to 1.3 | 3.05 to 3.25 | 1:1 | 1:1 | -30 to +85 | All |  |  | Disabled | [7 empty] | 5.7 | dB | GBT | [13 empty] | 5.8776 |  | 5.825 |  | 5.8982 | Freq=2012,Path=ANT1 & OUT3,Vbatt=3.15,VDDLNA=1.2,Temp=85
B25_Rx_3.12 | 25 |  | NF | ANT1,2,3 | PRX_OUT1,2,3 |  | G3 | 1.1 to 1.3 | 3.05 to 3.25 | 1:1 | 1:1 | -30 to +85 | All |  |  | Disabled | [7 empty] | 6.7 | dB | GBT | [13 empty] | 6.597 |  | 6.4944 |  | 6.5832 | Freq=2013,Path=ANT1 & OUT3,Vbatt=3.15,VDDLNA=1.2,Temp=85
B25_Rx_3.13 | 25 |  | NF | ANT1,2,3 | PRX_OUT1,2,3 |  | G4 | 1.1 to 1.3 | 3.05 to 3.25 | 1:1 | 1:1 | -30 to +85 | All |  |  | Disabled | [7 empty] | 7.9 | dB | GBT | [13 empty] | 6.8425 |  | 6.6825 |  | 6.8004 | Freq=1918,Path=ANT1 & OUT3,Vbatt=3.15,VDDLNA=1.1,Temp=85
B25_Rx_3.14 | 25 |  | NF | ANT1,2,3 | PRX_OUT1,2,3 |  | G5 | 1.1 to 1.3 | 3.05 to 3.25 | 1:1 | 1:1 | -30 to +85 | All |  |  | Disabled | [7 empty] | 9 | dB | GBT | [13 empty] | 7.7491 |  | 7.4972 |  | 7.7541 | Freq=1918,Path=ANT1 & OUT3,Vbatt=3.15,VDDLNA=1.1,Temp=85
B25_Rx_3.15 | 25 | Noise Figure | NF | ANT1,2,3 | PRX_OUT1,2,3 |  | G0 | 1.2 | 3.15 | 3:1 | 1:1 | +25 | All |  |  | Disabled | [7 empty] | 3.5 | dB | GBT |  | High Bias Mode | [11 empty] | 5.8983 |  | 6.0004 |  | 6.0118 | Freq=1932.5,Path=ANT1, OUT3,VSWR=3,Phase=180
B25_Rx_3.16 | 25 |  | NF | ANT1,2,3 | PRX_OUT1,2,3 |  | G0 | 1.2 | 3.15 | 3:1 | 1:1 | +25 | All |  |  | Disabled | [7 empty] | 3.6 | dB | GBT |  | Low Bias Mode | [11 empty] | 5.9515 |  | 6.0482 |  | 6.1106 | Freq=1932.5,Path=ANT1, OUT3,VSWR=3,Phase=180
B25_Rx_3.17 | 25 |  | NF | ANT1,2,3 | PRX_OUT1,2,3 |  | G1 | 1.2 | 3.15 | 3:1 | 1:1 | +25 | All |  |  | Disabled | [7 empty] | 3.8 | dB | GBT | [13 empty] | 5.9943 |  | 6.0946 |  | 6.1296 | Freq=1932.5,Path=ANT1, OUT3,VSWR=3,Phase=180
B25_Rx_3.18 | 25 |  | NF | ANT1,2,3 | PRX_OUT1,2,3 |  | G2 | 1.2 | 3.15 | 3:1 | 1:1 | +25 | All |  |  | Disabled | [7 empty] | 5.7 | dB | GBT | [13 empty] | 6.8402 |  | 6.9219 |  | 6.9605 | Freq=1932.5,Path=ANT1, OUT3,VSWR=3,Phase=180
B25_Rx_3.19 | 25 |  | NF | ANT1,2,3 | PRX_OUT1,2,3 |  | G3 | 1.2 | 3.15 | 3:1 | 1:1 | +25 | All |  |  | Disabled | [7 empty] | 6.7 | dB | GBT | [13 empty] | 7.3992 |  | 7.5724 |  | 7.5073 | Freq=1932.5,Path=ANT1, OUT3,VSWR=3,Phase=180
B25_Rx_3.20 | 25 |  | NF | ANT1,2,3 | PRX_OUT1,2,3 |  | G4 | 1.2 | 3.15 | 3:1 | 1:1 | +25 | All |  |  | Disabled | [7 empty] | 7.9 | dB | GBT | [13 empty] | 7.6043 |  | 7.7813 |  | 7.7216 | Freq=1932.5,Path=ANT1, OUT3,VSWR=3,Phase=210
B25_Rx_3.21 | 25 |  | NF | ANT1,2,3 | PRX_OUT1,2,3 |  | G5 | 1.2 | 3.15 | 3:1 | 1:1 | +25 | All |  |  | Disabled | [7 empty] | 9 | dB | GBT | [13 empty] | 7.7419 |  | 7.4333 |  | 7.3783 | Freq=1932.5,Path=ANT1, OUT3,VSWR=3,Phase=120
B25_Rx_3.22 | 25 | Noise Figure - CA B25 + B7 | NF | ANT1,2,3 | PRX_OUT1,2,3 |  | G0 | 1.2 | 3.15 | 1:1 | 1:1 | +25 | All |  |  | Disabled | [7 empty] | 3 | dB | GBT |  | High Bias Mode | [11 empty] | 5.4612 |  | 5.4168 |  | 5.4351 | Freq=1932,Path=ANT2
B25_Rx_3.23 | 25 |  | NF | ANT1,2,3 | PRX_OUT1,2,3 |  | G0 | 1.2 | 3.15 | 1:1 | 1:1 | +25 | All |  |  | Disabled | [7 empty] | 3.1 | dB | GBT |  | Low Bias Mode | [11 empty] | 5.4888 |  | 5.4547 |  | 5.4775 | Freq=1932,Path=ANT2
B25_Rx_3.24 | 25 |  | NF | ANT1,2,3 | PRX_OUT1,2,3 |  | G1 | 1.2 | 3.15 | 1:1 | 1:1 | +25 | All |  |  | Disabled | [7 empty] | 3.3 | dB | GBT | [13 empty] | 5.538 |  | 5.5047 |  | 5.5042 | Freq=1932,Path=ANT2
B25_Rx_3.25 | 25 |  | NF | ANT1,2,3 | PRX_OUT1,2,3 |  | G2 | 1.2 | 3.15 | 1:1 | 1:1 | +25 | All |  |  | Disabled | [7 empty] | 5.2 | dB | GBT | [13 empty] | 6.4136 |  | 6.3449 |  | 6.3171 | Freq=1932,Path=ANT2
B25_Rx_3.26 | 25 |  | NF | ANT1,2,3 | PRX_OUT1,2,3 |  | G3 | 1.2 | 3.15 | 1:1 | 1:1 | +25 | All |  |  | Disabled | [7 empty] | 6.2 | dB | GBT | [13 empty] | 7.0786 |  | 6.9512 |  | 6.983 | Freq=1932,Path=ANT2
B25_Rx_3.27 | 25 |  | NF | ANT1,2,3 | PRX_OUT1,2,3 |  | G4 | 1.2 | 3.15 | 1:1 | 1:1 | +25 | All |  |  | Disabled | [7 empty] | 7.4 | dB | GBT | [13 empty] | 7.2798 |  | 7.1323 |  | 7.1718 | Freq=1932,Path=ANT2
B25_Rx_3.28 | 25 |  | NF | ANT1,2,3 | PRX_OUT1,2,3 |  | G5 | 1.2 | 3.15 | 1:1 | 1:1 | +25 | All |  |  | Disabled | [7 empty] | 8.5 | dB | GBT | [13 empty] | 6.9508 |  | 7.0729 |  | 6.962 | Freq=1932,Path=ANT2
B25_Rx_3.29 | 25 | Noise Figure - CA B25 + B30 | NF | ANT1,2,3 | PRX_OUT1,2,3 |  | G0 | 1.2 | 3.15 | 1:1 | 1:1 | +25 | All |  |  | Disabled | [7 empty] | 3 | dB | GBT |  | High Bias Mode | [11 empty] | 4.6303 |  | 4.5487 |  | 4.6551 | Freq=1932,Path=ANT1
B25_Rx_3.30 | 25 |  | NF | ANT1,2,3 | PRX_OUT1,2,3 |  | G0 | 1.2 | 3.15 | 1:1 | 1:1 | +25 | All |  |  | Disabled | [7 empty] | 3.1 | dB | GBT |  | Low Bias Mode | [11 empty] | 4.6669 |  | 4.5725 |  | 4.6957 | Freq=1932,Path=ANT1
B25_Rx_3.31 | 25 |  | NF | ANT1,2,3 | PRX_OUT1,2,3 |  | G1 | 1.2 | 3.15 | 1:1 | 1:1 | +25 | All |  |  | Disabled | [7 empty] | 3.3 | dB | GBT | [13 empty] | 4.7053 |  | 4.614 |  | 4.7152 | Freq=1932,Path=ANT1
B25_Rx_3.32 | 25 |  | NF | ANT1,2,3 | PRX_OUT1,2,3 |  | G2 | 1.2 | 3.15 | 1:1 | 1:1 | +25 | All |  |  | Disabled | [7 empty] | 5.2 | dB | GBT | [13 empty] | 5.5816 |  | 5.4578 |  | 5.546 | Freq=1932,Path=ANT1
B25_Rx_3.33 | 25 |  | NF | ANT1,2,3 | PRX_OUT1,2,3 |  | G3 | 1.2 | 3.15 | 1:1 | 1:1 | +25 | All |  |  | Disabled | [7 empty] | 6.2 | dB | GBT | [13 empty] | 6.2594 |  | 6.0669 |  | 6.1681 | Freq=1932,Path=ANT1
B25_Rx_3.34 | 25 |  | NF | ANT1,2,3 | PRX_OUT1,2,3 |  | G4 | 1.2 | 3.15 | 1:1 | 1:1 | +25 | All |  |  | Disabled | [7 empty] | 7.4 | dB | GBT | [13 empty] | 6.4591 |  | 6.2324 |  | 6.38 | Freq=1932,Path=ANT1
B25_Rx_3.35 | 25 |  | NF | ANT1,2,3 | PRX_OUT1,2,3 |  | G5 | 1.2 | 3.15 | 1:1 | 1:1 | +25 | All |  |  | Disabled | [7 empty] | 8.5 | dB | GBT | [13 empty] | 6.1025 |  | 6.0656 |  | 6.1329 | Freq=1932,Path=ANT1
B25_Rx_3.36 | 25 | Noise Figure - CA B25 + B66 | NF | ANT1,2,3 | PRX_OUT1,2,3 |  | G0 | 1.2 | 3.15 | 1:1 | 1:1 | +25 | All |  |  | Disabled | [7 empty] | 3 | dB | GBT |  | High Bias Mode | [11 empty] | 4.6227 |  | 4.5406 |  | 4.6284 | Freq=1932,Path=ANT1
B25_Rx_3.37 | 25 |  | NF | ANT1,2,3 | PRX_OUT1,2,3 |  | G0 | 1.2 | 3.15 | 1:1 | 1:1 | +25 | All |  |  | Disabled | [7 empty] | 3.1 | dB | GBT |  | Low Bias Mode | [11 empty] | 4.6568 |  | 4.5756 |  | 4.6736 | Freq=1932,Path=ANT1
B25_Rx_3.38 | 25 |  | NF | ANT1,2,3 | PRX_OUT1,2,3 |  | G1 | 1.2 | 3.15 | 1:1 | 1:1 | +25 | All |  |  | Disabled | [7 empty] | 3.3 | dB | GBT | [13 empty] | 4.7007 |  | 4.6026 |  | 4.7219 | Freq=1932,Path=ANT1
B25_Rx_3.39 | 25 |  | NF | ANT1,2,3 | PRX_OUT1,2,3 |  | G2 | 1.2 | 3.15 | 1:1 | 1:1 | +25 | All |  |  | Disabled | [7 empty] | 5.2 | dB | GBT | [13 empty] | 5.5764 |  | 5.4509 |  | 5.5415 | Freq=1932,Path=ANT1
B25_Rx_3.40 | 25 |  | NF | ANT1,2,3 | PRX_OUT1,2,3 |  | G3 | 1.2 | 3.15 | 1:1 | 1:1 | +25 | All |  |  | Disabled | [7 empty] | 6.2 | dB | GBT | [13 empty] | 6.2765 |  | 6.0672 |  | 6.1857 | Freq=1932,Path=ANT1
B25_Rx_3.41 | 25 |  | NF | ANT1,2,3 | PRX_OUT1,2,3 |  | G4 | 1.2 | 3.15 | 1:1 | 1:1 | +25 | All |  |  | Disabled | [7 empty] | 7.4 | dB | GBT | [13 empty] | 6.4506 |  | 6.2262 |  | 6.3898 | Freq=1932,Path=ANT1
B25_Rx_3.42 | 25 |  | NF | ANT1,2,3 | PRX_OUT1,2,3 |  | G5 | 1.2 | 3.15 | 1:1 | 1:1 | +25 | All |  |  | Disabled | [7 empty] | 8.5 | dB | GBT | [13 empty] | 6.0993 |  | 6.0256 |  | 6.1033 | Freq=1932,Path=ANT1
B25_Rx_3.43 | 25 | Noise Figure - CA B25 + B41F | NF | ANT1,2,3 | PRX_OUT1,2,3 |  | G0 | 1.2 | 3.15 | 1:1 | 1:1 | +25 | All |  |  | Disabled | [7 empty] | 3 | dB | GBT |  | High Bias Mode | [11 empty] | 5.4188 |  | 5.3862 |  | 5.4095 | Freq=1932,Path=ANT2
B25_Rx_3.44 | 25 |  | NF | ANT1,2,3 | PRX_OUT1,2,3 |  | G0 | 1.2 | 3.15 | 1:1 | 1:1 | +25 | All |  |  | Disabled | [7 empty] | 3.1 | dB | GBT |  | Low Bias Mode | [11 empty] | 5.4475 |  | 5.4256 |  | 5.4353 | Freq=1932,Path=ANT2
B25_Rx_3.45 | 25 |  | NF | ANT1,2,3 | PRX_OUT1,2,3 |  | G1 | 1.2 | 3.15 | 1:1 | 1:1 | +25 | All |  |  | Disabled | [7 empty] | 3.3 | dB | GBT | [13 empty] | 5.4787 |  | 5.4467 |  | 5.4785 | Freq=1932,Path=ANT2
B25_Rx_3.46 | 25 |  | NF | ANT1,2,3 | PRX_OUT1,2,3 |  | G2 | 1.2 | 3.15 | 1:1 | 1:1 | +25 | All |  |  | Disabled | [7 empty] | 5.2 | dB | GBT | [13 empty] | 6.3767 |  | 6.3135 |  | 6.2919 | Freq=1932,Path=ANT2
B25_Rx_3.47 | 25 |  | NF | ANT1,2,3 | PRX_OUT1,2,3 |  | G3 | 1.2 | 3.15 | 1:1 | 1:1 | +25 | All |  |  | Disabled | [7 empty] | 6.2 | dB | GBT | [13 empty] | 7.0362 |  | 6.9354 |  | 6.9348 | Freq=1932,Path=ANT2
B25_Rx_3.48 | 25 |  | NF | ANT1,2,3 | PRX_OUT1,2,3 |  | G4 | 1.2 | 3.15 | 1:1 | 1:1 | +25 | All |  |  | Disabled | [7 empty] | 7.4 | dB | GBT | [13 empty] | 7.218 |  | 7.08 |  | 7.1068 | Freq=1932,Path=ANT2
B25_Rx_3.49 | 25 |  | NF | ANT1,2,3 | PRX_OUT1,2,3 |  | G5 | 1.2 | 3.15 | 1:1 | 1:1 | +25 | All |  |  | Disabled | [7 empty] | 8.5 | dB | GBT | [13 empty] | 6.9572 |  | 6.9998 |  | 6.9796 | Freq=1932,Path=ANT2
B25_Rx_3.50 | 25 | Noise Figure - CA B25 + B66 + B7 | NF | ANT1,2,3 | PRX_OUT1,2,3 |  | G0 | 1.2 | 3.15 | 1:1 | 1:1 | +25 | All |  |  | Disabled | [7 empty] | 3 | dB | GBT |  | High Bias Mode | [11 empty] | 5.451 |  | 5.4321 |  | 5.4358 | Freq=1932,Path=ANT2
B25_Rx_3.51 | 25 |  | NF | ANT1,2,3 | PRX_OUT1,2,3 |  | G0 | 1.2 | 3.15 | 1:1 | 1:1 | +25 | All |  |  | Disabled | [7 empty] | 3.1 | dB | GBT |  | Low Bias Mode | [11 empty] | 5.5021 |  | 5.4551 |  | 5.4738 | Freq=1932,Path=ANT2
B25_Rx_3.52 | 25 |  | NF | ANT1,2,3 | PRX_OUT1,2,3 |  | G1 | 1.2 | 3.15 | 1:1 | 1:1 | +25 | All |  |  | Disabled | [7 empty] | 3.3 | dB | GBT | [13 empty] | 5.5234 |  | 5.5198 |  | 5.502 | Freq=1932,Path=ANT2
B25_Rx_3.53 | 25 |  | NF | ANT1,2,3 | PRX_OUT1,2,3 |  | G2 | 1.2 | 3.15 | 1:1 | 1:1 | +25 | All |  |  | Disabled | [7 empty] | 5.2 | dB | GBT | [13 empty] | 6.4046 |  | 6.3389 |  | 6.3329 | Freq=1932,Path=ANT2
B25_Rx_3.54 | 25 |  | NF | ANT1,2,3 | PRX_OUT1,2,3 |  | G3 | 1.2 | 3.15 | 1:1 | 1:1 | +25 | All |  |  | Disabled | [7 empty] | 6.2 | dB | GBT | [13 empty] | 7.0683 |  | 6.9578 |  | 6.9563 | Freq=1932,Path=ANT2
B25_Rx_3.55 | 25 |  | NF | ANT1,2,3 | PRX_OUT1,2,3 |  | G4 | 1.2 | 3.15 | 1:1 | 1:1 | +25 | All |  |  | Disabled | [7 empty] | 7.4 | dB | GBT | [13 empty] | 7.2841 |  | 7.1305 |  | 7.161 | Freq=1932,Path=ANT2
B25_Rx_3.56 | 25 |  | NF | ANT1,2,3 | PRX_OUT1,2,3 |  | G5 | 1.2 | 3.15 | 1:1 | 1:1 | +25 | All |  |  | Disabled | [7 empty] | 8.5 | dB | GBT | [13 empty] | 7.0751 |  | 6.972 |  | 6.964 | Freq=1932,Path=ANT2
B25_Rx_3.57 | 25 | Noise Figure - CA B25 + B66 + B30 | NF | ANT1,2,3 | PRX_OUT1,2,3 |  | G0 | 1.2 | 3.15 | 1:1 | 1:1 | +25 | All |  |  | Disabled | [7 empty] | 3 | dB | GBT |  | High Bias Mode | [11 empty] | 4.637 |  | 4.5464 |  | 4.6416 | Freq=1932,Path=ANT1
B25_Rx_3.58 | 25 |  | NF | ANT1,2,3 | PRX_OUT1,2,3 |  | G0 | 1.2 | 3.15 | 1:1 | 1:1 | +25 | All |  |  | Disabled | [7 empty] | 3.1 | dB | GBT |  | Low Bias Mode | [11 empty] | 4.6841 |  | 4.5736 |  | 4.6785 | Freq=1932,Path=ANT1
B25_Rx_3.59 | 25 |  | NF | ANT1,2,3 | PRX_OUT1,2,3 |  | G1 | 1.2 | 3.15 | 1:1 | 1:1 | +25 | All |  |  | Disabled | [7 empty] | 3.3 | dB | GBT | [13 empty] | 4.6974 |  | 4.609 |  | 4.7367 | Freq=1932,Path=ANT1
B25_Rx_3.60 | 25 |  | NF | ANT1,2,3 | PRX_OUT1,2,3 |  | G2 | 1.2 | 3.15 | 1:1 | 1:1 | +25 | All |  |  | Disabled | [7 empty] | 5.2 | dB | GBT | [13 empty] | 5.5834 |  | 5.4499 |  | 5.5359 | Freq=1932,Path=ANT1
B25_Rx_3.61 | 25 |  | NF | ANT1,2,3 | PRX_OUT1,2,3 |  | G3 | 1.2 | 3.15 | 1:1 | 1:1 | +25 | All |  |  | Disabled | [7 empty] | 6.2 | dB | GBT | [13 empty] | 6.2543 |  | 6.0704 |  | 6.1749 | Freq=1932,Path=ANT1
B25_Rx_3.62 | 25 |  | NF | ANT1,2,3 | PRX_OUT1,2,3 |  | G4 | 1.2 | 3.15 | 1:1 | 1:1 | +25 | All |  |  | Disabled | [7 empty] | 7.4 | dB | GBT | [13 empty] | 6.4549 |  | 6.2385 |  | 6.3772 | Freq=1932,Path=ANT1
B25_Rx_3.63 | 25 |  | NF | ANT1,2,3 | PRX_OUT1,2,3 |  | G5 | 1.2 | 3.15 | 1:1 | 1:1 | +25 | All |  |  | Disabled | [7 empty] | 8.5 | dB | GBT | [13 empty] | 6.0863 |  | 6.0633 |  | 6.1342 | Freq=1932,Path=ANT1
B25_Rx_3.64 | 25 | Noise Figure Rise due to RFFE Read/Write activity | NF | ANT1,2,3 | PRX_OUT1,2,3 |  | G0 | 1.2 | 3.15 | 1:1 | 1:1 | +25 | All |  |  | Disabled | [7 empty] | 0 | dB | GBC |  |  | External mipi controller should constantly write SDATA and SCLK.
B25_Rx_3.65 | 25 | Noise Figure Rise due to Tx Desense | NF | ANT1,2,3 | PRX_OUT1,2,3 |  | G0 | 1.2 | 3.15 | 1:1 | 1:1 | +25 | All |  |  | ET | 25 | All | Max | LTE | 20RB |  |  | 0.5 | dB | GBC
B25_Rx_3.66 | 25 |  | NF | ANT1,2,3 | PRX_OUT1,2,3 |  | G0 | 1.2 | 3.15 | 1:1 | 1:1 | -30 to +85 | All |  |  | ET | 25,7,30,66,41F | All | Max | LTE | 20RB |  |  | 0.8 | dB | GBC
B25_Rx_3.67 | 25 |  | NF | ANT1,2,3 | PRX_OUT1,2,3 |  | G0 | 1.2 | 3.15 | 3:1 | 1:1 | +25 | All |  |  | ET | 25 | All | Max | LTE | 20RB |  |  | 0.8 | dB | GBC
B25_Rx_4 |  | Gain
B25_Rx_4.1 | 25 | In-Band Gain | Gain | ANT1,2,3 | PRX_OUT1,2,3 |  | G0 | 1.2 | 3.15 | 1:1 | 1:1 | +25 | All |  |  | Disabled | [5 empty] | 14.5 | 15.5 | 16.5 | dB | GBT |  | High Bias Mode | [10 empty] | 15.0268 | 17.1904 | 14.6556 | 16.7844 |  |  | Min_Cond=> Freq = 1930MHz, Temp = 25, In_port = ANT_1 (5), Out_port = PRX_OUT_3 (10), Meas = S1005, PA_DRV = 84, PA_MAIN = B4, UDR_WR_BAND = B25OUT3, GAIN_MODE = G0_H, LNA_BAIS(0B,0C,0D,0E) = 0(BS0), 43(BS3), 0(BS0), 0(BS0), VCC = 3.8, Spec_num = B25_Rx_4.1, Cond_num = 3635/// Max_Cond=> Freq = 1973.5MHz, Temp = 25, In_port = ANT_2 (6), Out_port = PRX_OUT_2 (9), Meas = S96, PA_DRV = 84, PA_MAIN = B4, UDR_WR_BAND = B25OUT2, GAIN_MODE = G0_H, LNA_BAIS(0B,0C,0D,0E) = 0(BS0), 43(BS3), 0(BS0), 0(BS0), VCC = 3.8, Spec_num = B25_Rx_4.1, Cond_num = 3888
B25_Rx_4.2 | 25 |  | Gain | ANT1,2,3 | PRX_OUT1,2,3 |  | G0 | 1.2 | 3.15 | 1:1 | 1:1 | +25 | All |  |  | Disabled | [5 empty] | 13.5 | 14.5 | 15.5 | dB | GBT |  | Low Bias Mode | [10 empty] | 14.482 | 16.6613 | 14.0315 | 16.1857 |  |  | Min_Cond=> Freq = 1930MHz, Temp = 25, In_port = ANT_1 (5), Out_port = PRX_OUT_3 (10), Meas = S1005, PA_DRV = 84, PA_MAIN = B4, UDR_WR_BAND = B25OUT3, GAIN_MODE = G0_L, LNA_BAIS(0B,0C,0D,0E) = 0(BS0), 42(BS2), 0(BS0), 0(BS0), VCC = 3.8, Spec_num = B25_Rx_4.2, Cond_num = 3708/// Max_Cond=> Freq = 1971MHz, Temp = 25, In_port = ANT_2 (6), Out_port = PRX_OUT_2 (9), Meas = S96, PA_DRV = 84, PA_MAIN = B4, UDR_WR_BAND = B25OUT2, GAIN_MODE = G0_L, LNA_BAIS(0B,0C,0D,0E) = 0(BS0), 42(BS2), 0(BS0), 0(BS0), VCC = 3.8, Spec_num = B25_Rx_4.2, Cond_num = 3960
B25_Rx_4.3 | 25 |  | Gain | ANT1,2,3 | PRX_OUT1,2,3 |  | G1 | 1.2 | 3.15 | 1:1 | 1:1 | +25 | All |  |  | Disabled | [5 empty] | 11.5 | 12.5 | 13.5 | dB | GBT | [12 empty] | 12.4008 | 14.5524 | 11.8862 | 13.9674 |  |  | Min_Cond=> Freq = 1930MHz, Temp = 25, In_port = ANT_1 (5), Out_port = PRX_OUT_3 (10), Meas = S1005, PA_DRV = 84, PA_MAIN = B4, UDR_WR_BAND = B25OUT3, GAIN_MODE = G1, LNA_BAIS(0B,0C,0D,0E) = 0(BS0), 49(BS1), 0(BS0), 0(BS0), VCC = 3.8, Spec_num = B25_Rx_4.3, Cond_num = 3738/// Max_Cond=> Freq = 1973MHz, Temp = 25, In_port = ANT_2 (6), Out_port = PRX_OUT_2 (9), Meas = S96, PA_DRV = 84, PA_MAIN = B4, UDR_WR_BAND = B25OUT2, GAIN_MODE = G1, LNA_BAIS(0B,0C,0D,0E) = 0(BS0), 49(BS1), 0(BS0), 0(BS0), VCC = 3.8, Spec_num = B25_Rx_4.3, Cond_num = 3989
B25_Rx_4.4 | 25 |  | Gain | ANT1,2,3 | PRX_OUT1,2,3 |  | G2 | 1.2 | 3.15 | 1:1 | 1:1 | +25 | All |  |  | Disabled | [5 empty] | 8.5 | 9.5 | 10.5 | dB | GBT | [12 empty] | 9.0365 | 11.2032 | 8.2128 | 10.3485 |  |  | Min_Cond=> Freq = 1930MHz, Temp = 25, In_port = ANT_1 (5), Out_port = PRX_OUT_3 (10), Meas = S1005, PA_DRV = 84, PA_MAIN = B4, UDR_WR_BAND = B25OUT3, GAIN_MODE = G2, LNA_BAIS(0B,0C,0D,0E) = 0(BS0), 51(BS1), 0(BS0), 0(BS0), VCC = 3.8, Spec_num = B25_Rx_4.4, Cond_num = 3768/// Max_Cond=> Freq = 1973.5MHz, Temp = 25, In_port = ANT_2 (6), Out_port = PRX_OUT_2 (9), Meas = S96, PA_DRV = 84, PA_MAIN = B4, UDR_WR_BAND = B25OUT2, GAIN_MODE = G2, LNA_BAIS(0B,0C,0D,0E) = 0(BS0), 51(BS1), 0(BS0), 0(BS0), VCC = 3.8, Spec_num = B25_Rx_4.4, Cond_num = 4018
B25_Rx_4.5 | 25 |  | Gain | ANT1,2,3 | PRX_OUT1,2,3 |  | G3 | 1.2 | 3.15 | 1:1 | 1:1 | +25 | All |  |  | Disabled | [5 empty] | 5.5 | 6.5 | 7.5 | dB | GBT | [12 empty] | 6.4249 | 8.5486 | 5.4782 | 7.6374 |  |  | Min_Cond=> Freq = 1930MHz, Temp = 25, In_port = ANT_1 (5), Out_port = PRX_OUT_3 (10), Meas = S1005, PA_DRV = 84, PA_MAIN = B4, UDR_WR_BAND = B25OUT3, GAIN_MODE = G3, LNA_BAIS(0B,0C,0D,0E) = 0(BS0), 58(BS0), 0(BS0), 0(BS0), VCC = 3.8, Spec_num = B25_Rx_4.5, Cond_num = 3798/// Max_Cond=> Freq = 1973MHz, Temp = 25, In_port = ANT_2 (6), Out_port = PRX_OUT_2 (9), Meas = S96, PA_DRV = 84, PA_MAIN = B4, UDR_WR_BAND = B25OUT2, GAIN_MODE = G3, LNA_BAIS(0B,0C,0D,0E) = 0(BS0), 58(BS0), 0(BS0), 0(BS0), VCC = 3.8, Spec_num = B25_Rx_4.5, Cond_num = 4047
B25_Rx_4.6 | 25 |  | Gain | ANT1,2,3 | PRX_OUT1,2,3 |  | G4 | 1.2 | 3.15 | 1:1 | 1:1 | +25 | All |  |  | Disabled | [5 empty] | 2.5 | 3.5 | 4.5 | dB | GBT | [12 empty] | 3.5771 | 5.5573 | 2.6716 | 4.6397 |  |  | Min_Cond=> Freq = 1930MHz, Temp = 25, In_port = ANT_1 (5), Out_port = PRX_OUT_3 (10), Meas = S1005, PA_DRV = 84, PA_MAIN = B4, UDR_WR_BAND = B25OUT3, GAIN_MODE = G4, LNA_BAIS(0B,0C,0D,0E) = 0(BS0), 62(BS2), 0(BS0), 0(BS0), VCC = 3.8, Spec_num = B25_Rx_4.6, Cond_num = 3828/// Max_Cond=> Freq = 1968MHz, Temp = 25, In_port = ANT_3 (7), Out_port = PRX_OUT_2 (9), Meas = S97, PA_DRV = 84, PA_MAIN = B4, UDR_WR_BAND = B25OUT2, GAIN_MODE = G4, LNA_BAIS(0B,0C,0D,0E) = 0(BS0), 62(BS2), 0(BS0), 0(BS0), VCC = 3.8, Spec_num = B25_Rx_4.6, Cond_num = 4575
B25_Rx_4.7 | 25 |  | Gain | ANT1,2,3 | PRX_OUT1,2,3 |  | G5 | 1.2 | 3.15 | 1:1 | 1:1 | +25 | All |  |  | Disabled | [5 empty] | -5 | -3 | -2 | dB | GBT | [12 empty] | -6.5845 | -4.5685 | -6.7419 | -4.6134 |  |  | Min_Cond=> Freq = 1930MHz, Temp = 25, In_port = ANT_2 (6), Out_port = PRX_OUT_3 (10), Meas = S1006, PA_DRV = 84, PA_MAIN = B4, UDR_WR_BAND = B25OUT3, GAIN_MODE = G5, LNA_BAIS(0B,0C,0D,0E) = 0(BS0), 68(BS0), 0(BS0), 0(BS0), VCC = 3.8, Spec_num = B25_Rx_4.7, Cond_num = 4353/// Max_Cond=> Freq = 1951.5MHz, Temp = 25, In_port = ANT_3 (7), Out_port = PRX_OUT_2 (9), Meas = S97, PA_DRV = 84, PA_MAIN = B4, UDR_WR_BAND = B25OUT2, GAIN_MODE = G5, LNA_BAIS(0B,0C,0D,0E) = 0(BS0), 68(BS0), 0(BS0), 0(BS0), VCC = 3.8, Spec_num = B25_Rx_4.7, Cond_num = 4605
B25_Rx_4.8 | 25 | In-Band Gain - Extreme conditions | Gain | ANT1,2,3 | PRX_OUT1,2,3 |  | G0 | 1.1 to 1.3 | 3.05 to 3.25 | 1:1 | 1:1 | -30 to +85 | All |  |  | Disabled | [5 empty] | 14 | 15.5 | 17 | dB | GBC |  | High Bias Mode | [10 empty] | 14.6525 | 17.7294 | 14.3715 | 17.2075 |  |  | Min_Cond=> Freq = 1930MHz, Temp = 85, In_port = ANT_1 (5), Out_port = PRX_OUT_3 (10), Meas = S1005, PA_DRV = 84, PA_MAIN = B4, UDR_WR_BAND = B25OUT3, GAIN_MODE = G0_H, LNA_BAIS(0B,0C,0D,0E) = 0(BS0), 43(BS3), 0(BS0), 0(BS0), VCC = 3.8, Spec_num = B25_Rx_4.8, Cond_num = 44094/// Max_Cond=> Freq = 1975.5MHz, Temp = -33, In_port = ANT_2 (6), Out_port = PRX_OUT_2 (9), Meas = S96, PA_DRV = 84, PA_MAIN = B4, UDR_WR_BAND = B25OUT2, GAIN_MODE = G0_H, LNA_BAIS(0B,0C,0D,0E) = 0(BS0), 43(BS3), 0(BS0), 0(BS0), VCC = 3.8, Spec_num = B25_Rx_4.8, Cond_num = 27548
B25_Rx_4.9 | 25 |  | Gain | ANT1,2,3 | PRX_OUT1,2,3 |  | G0 | 1.1 to 1.3 | 3.05 to 3.25 | 1:1 | 1:1 | -30 to +85 | All |  |  | Disabled | [5 empty] | 13 | 14.5 | 16 | dB | GBC |  | Low Bias Mode | [10 empty] | 14.1251 | 17.1733 | 13.7904 | 16.5321 |  |  | Min_Cond=> Freq = 1930MHz, Temp = 85, In_port = ANT_1 (5), Out_port = PRX_OUT_3 (10), Meas = S1005, PA_DRV = 84, PA_MAIN = B4, UDR_WR_BAND = B25OUT3, GAIN_MODE = G0_L, LNA_BAIS(0B,0C,0D,0E) = 0(BS0), 42(BS2), 0(BS0), 0(BS0), VCC = 3.8, Spec_num = B25_Rx_4.9, Cond_num = 44149/// Max_Cond=> Freq = 1973.5MHz, Temp = -33, In_port = ANT_2 (6), Out_port = PRX_OUT_2 (9), Meas = S96, PA_DRV = 84, PA_MAIN = B4, UDR_WR_BAND = B25OUT2, GAIN_MODE = G0_L, LNA_BAIS(0B,0C,0D,0E) = 0(BS0), 42(BS2), 0(BS0), 0(BS0), VCC = 3.8, Spec_num = B25_Rx_4.9, Cond_num = 27602
B25_Rx_4.10 | 25 |  | Gain | ANT1,2,3 | PRX_OUT1,2,3 |  | G1 | 1.1 to 1.3 | 3.05 to 3.25 | 1:1 | 1:1 | -30 to +85 | All |  |  | Disabled | [5 empty] | 11 | 12.5 | 14 | dB | GBC | [12 empty] | 12.064 | 15.0243 | 11.6866 | 14.3191 |  |  | Min_Cond=> Freq = 1930MHz, Temp = 85, In_port = ANT_1 (5), Out_port = PRX_OUT_3 (10), Meas = S1005, PA_DRV = 84, PA_MAIN = B4, UDR_WR_BAND = B25OUT3, GAIN_MODE = G1, LNA_BAIS(0B,0C,0D,0E) = 0(BS0), 49(BS1), 0(BS0), 0(BS0), VCC = 3.8, Spec_num = B25_Rx_4.10, Cond_num = 44161/// Max_Cond=> Freq = 1976MHz, Temp = -33, In_port = ANT_2 (6), Out_port = PRX_OUT_2 (9), Meas = S96, PA_DRV = 84, PA_MAIN = B4, UDR_WR_BAND = B25OUT2, GAIN_MODE = G1, LNA_BAIS(0B,0C,0D,0E) = 0(BS0), 49(BS1), 0(BS0), 0(BS0), VCC = 3.8, Spec_num = B25_Rx_4.10, Cond_num = 27613
B25_Rx_4.11 | 25 |  | Gain | ANT1,2,3 | PRX_OUT1,2,3 |  | G2 | 1.1 to 1.3 | 3.05 to 3.25 | 1:1 | 1:1 | -30 to +85 | All |  |  | Disabled | [5 empty] | 8 | 9.5 | 11 | dB | GBC | [12 empty] | 8.6911 | 11.642 | 8.0845 | 10.6509 |  |  | Min_Cond=> Freq = 1930MHz, Temp = 85, In_port = ANT_1 (5), Out_port = PRX_OUT_3 (10), Meas = S1005, PA_DRV = 84, PA_MAIN = B4, UDR_WR_BAND = B25OUT3, GAIN_MODE = G2, LNA_BAIS(0B,0C,0D,0E) = 0(BS0), 51(BS1), 0(BS0), 0(BS0), VCC = 3.8, Spec_num = B25_Rx_4.11, Cond_num = 44173/// Max_Cond=> Freq = 1973.5MHz, Temp = -33, In_port = ANT_2 (6), Out_port = PRX_OUT_2 (9), Meas = S96, PA_DRV = 84, PA_MAIN = B4, UDR_WR_BAND = B25OUT2, GAIN_MODE = G2, LNA_BAIS(0B,0C,0D,0E) = 0(BS0), 51(BS1), 0(BS0), 0(BS0), VCC = 3.8, Spec_num = B25_Rx_4.11, Cond_num = 27624
B25_Rx_4.12 | 25 |  | Gain | ANT1,2,3 | PRX_OUT1,2,3 |  | G3 | 1.1 to 1.3 | 3.05 to 3.25 | 1:1 | 1:1 | -30 to +85 | All |  |  | Disabled | [5 empty] | 5 | 6.5 | 8 | dB | GBC | [12 empty] | 6.0299 | 9.0532 | 5.3354 | 7.9884 |  |  | Min_Cond=> Freq = 1930MHz, Temp = 85, In_port = ANT_1 (5), Out_port = PRX_OUT_3 (10), Meas = S1005, PA_DRV = 84, PA_MAIN = B4, UDR_WR_BAND = B25OUT3, GAIN_MODE = G3, LNA_BAIS(0B,0C,0D,0E) = 0(BS0), 58(BS0), 0(BS0), 0(BS0), VCC = 3.8, Spec_num = B25_Rx_4.12, Cond_num = 44185/// Max_Cond=> Freq = 1973MHz, Temp = -33, In_port = ANT_2 (6), Out_port = PRX_OUT_2 (9), Meas = S96, PA_DRV = 84, PA_MAIN = B4, UDR_WR_BAND = B25OUT2, GAIN_MODE = G3, LNA_BAIS(0B,0C,0D,0E) = 0(BS0), 58(BS0), 0(BS0), 0(BS0), VCC = 3.8, Spec_num = B25_Rx_4.12, Cond_num = 27635
B25_Rx_4.13 | 25 |  | Gain | ANT1,2,3 | PRX_OUT1,2,3 |  | G4 | 1.1 to 1.3 | 3.05 to 3.25 | 1:1 | 1:1 | -30 to +85 | All |  |  | Disabled | [5 empty] | 2 | 3.5 | 5 | dB | GBC | [12 empty] | 3.3677 | 5.8485 | 2.4042 | 4.7742 |  |  | Min_Cond=> Freq = 1930MHz, Temp = 85, In_port = ANT_1 (5), Out_port = PRX_OUT_3 (10), Meas = S1005, PA_DRV = 84, PA_MAIN = B4, UDR_WR_BAND = B25OUT3, GAIN_MODE = G4, LNA_BAIS(0B,0C,0D,0E) = 0(BS0), 62(BS2), 0(BS0), 0(BS0), VCC = 3.8, Spec_num = B25_Rx_4.13, Cond_num = 44197/// Max_Cond=> Freq = 1971MHz, Temp = -33, In_port = ANT_3 (7), Out_port = PRX_OUT_2 (9), Meas = S97, PA_DRV = 84, PA_MAIN = B4, UDR_WR_BAND = B25OUT2, GAIN_MODE = G4, LNA_BAIS(0B,0C,0D,0E) = 0(BS0), 62(BS2), 0(BS0), 0(BS0), VCC = 3.8, Spec_num = B25_Rx_4.13, Cond_num = 27889
B25_Rx_4.14 | 25 |  | Gain | ANT1,2,3 | PRX_OUT1,2,3 |  | G5 | 1.1 to 1.3 | 3.05 to 3.25 | 1:1 | 1:1 | -30 to +85 | All |  |  | Disabled | [5 empty] | -6 | -3 | -1 | dB | GBC | [12 empty] | -7.0389 | -4.1505 | -7.1658 | -4.1887 |  |  | Min_Cond=> Freq = 1930MHz, Temp = -33, In_port = ANT_1 (5), Out_port = PRX_OUT_3 (10), Meas = S1005, PA_DRV = 84, PA_MAIN = B4, UDR_WR_BAND = B25OUT3, GAIN_MODE = G5, LNA_BAIS(0B,0C,0D,0E) = 0(BS0), 68(BS0), 0(BS0), 0(BS0), VCC = 3.8, Spec_num = B25_Rx_4.14, Cond_num = 27536/// Max_Cond=> Freq = 1954.5MHz, Temp = -33, In_port = ANT_2 (6), Out_port = PRX_OUT_2 (9), Meas = S96, PA_DRV = 84, PA_MAIN = B4, UDR_WR_BAND = B25OUT2, GAIN_MODE = G5, LNA_BAIS(0B,0C,0D,0E) = 0(BS0), 68(BS0), 0(BS0), 0(BS0), VCC = 3.8, Spec_num = B25_Rx_4.14, Cond_num = 27655
B25_Rx_4.15 | 25 | In-Band Gain | Gain | ANT1,2,3 | PRX_OUT1,2,3 |  | G0 | 1.2 | 3.15 | 3:1 | 1:1 | +25 | All |  |  | Disabled | [5 empty] | 14.5 | 15.5 | 16.5 | dB | GBT |  | High Bias Mode
B25_Rx_4.16 | 25 |  | Gain | ANT1,2,3 | PRX_OUT1,2,3 |  | G0 | 1.2 | 3.15 | 3:1 | 1:1 | +25 | All |  |  | Disabled | [5 empty] | 13.5 | 14.5 | 15.5 | dB | GBT |  | Low Bias Mode
B25_Rx_4.17 | 25 |  | Gain | ANT1,2,3 | PRX_OUT1,2,3 |  | G1 | 1.2 | 3.15 | 3:1 | 1:1 | +25 | All |  |  | Disabled | [5 empty] | 11.5 | 12.5 | 13.5 | dB | GBT
B25_Rx_4.18 | 25 |  | Gain | ANT1,2,3 | PRX_OUT1,2,3 |  | G2 | 1.2 | 3.15 | 3:1 | 1:1 | +25 | All |  |  | Disabled | [5 empty] | 8.5 | 9.5 | 10.5 | dB | GBT
B25_Rx_4.19 | 25 |  | Gain | ANT1,2,3 | PRX_OUT1,2,3 |  | G3 | 1.2 | 3.15 | 3:1 | 1:1 | +25 | All |  |  | Disabled | [5 empty] | 5.5 | 6.5 | 7.5 | dB | GBT
B25_Rx_4.20 | 25 |  | Gain | ANT1,2,3 | PRX_OUT1,2,3 |  | G4 | 1.2 | 3.15 | 3:1 | 1:1 | +25 | All |  |  | Disabled | [5 empty] | 2.5 | 3.5 | 4.5 | dB | GBT
B25_Rx_4.21 | 25 |  | Gain | ANT1,2,3 | PRX_OUT1,2,3 |  | G5 | 1.2 | 3.15 | 3:1 | 1:1 | +25 | All |  |  | Disabled | [5 empty] | -5 | -3 | -2 | dB | GBT
B25_Rx_4.22 | 25 | In-Band Gain - CA B25 + B7 | Gain | ANT1,2,3 | PRX_OUT1,2,3 |  | G0 | 1.2 | 3.15 | 1:1 | 1:1 | +25 | All |  |  | Disabled | [5 empty] | 14.5 | 15.5 | 16.5 | dB | GBT |  | High Bias Mode | [10 empty] | 13.9071 | 16.5309 | 13.3702 | 16.1064 |  |  | Min_Cond=> Freq = 1930MHz, Temp = 25, In_port = ANT_2 (6), Out_port = PRX_OUT_3 (10), Meas = S1006, PA_DRV = 84, PA_MAIN = B4, UDR_WR_BAND = B25OUT3.B7OUT1, GAIN_MODE = G0_H, LNA_BAIS(0B,0C,0D,0E) = 0(BS0), 43(BS3), 46(BS6), 0(BS0), VCC = 3.8, Spec_num = B25_Rx_4.22, Cond_num = 4188/// Max_Cond=> Freq = 1963.5MHz, Temp = 25, In_port = ANT_1 (5), Out_port = PRX_OUT_2 (9), Meas = S95, PA_DRV = 84, PA_MAIN = B4, UDR_WR_BAND = B25OUT2.B7OUT1, GAIN_MODE = G0_H, LNA_BAIS(0B,0C,0D,0E) = 0(BS0), 43(BS3), 46(BS6), 0(BS0), VCC = 3.8, Spec_num = B25_Rx_4.22, Cond_num = 3433
B25_Rx_4.23 | 25 |  | Gain | ANT1,2,3 | PRX_OUT1,2,3 |  | G0 | 1.2 | 3.15 | 1:1 | 1:1 | +25 | All |  |  | Disabled | [5 empty] | 13.5 | 14.5 | 15.5 | dB | GBT |  | Low Bias Mode | [10 empty] | 13.3358 | 15.9939 | 12.7172 | 15.4964 |  |  | Min_Cond=> Freq = 1930MHz, Temp = 25, In_port = ANT_2 (6), Out_port = PRX_OUT_3 (10), Meas = S1006, PA_DRV = 84, PA_MAIN = B4, UDR_WR_BAND = B25OUT3.B7OUT1, GAIN_MODE = G0_L, LNA_BAIS(0B,0C,0D,0E) = 0(BS0), 42(BS2), 44(BS4), 0(BS0), VCC = 3.8, Spec_num = B25_Rx_4.23, Cond_num = 4217/// Max_Cond=> Freq = 1963.5MHz, Temp = 25, In_port = ANT_1 (5), Out_port = PRX_OUT_2 (9), Meas = S95, PA_DRV = 84, PA_MAIN = B4, UDR_WR_BAND = B25OUT2.B7OUT1, GAIN_MODE = G0_L, LNA_BAIS(0B,0C,0D,0E) = 0(BS0), 42(BS2), 44(BS4), 0(BS0), VCC = 3.8, Spec_num = B25_Rx_4.23, Cond_num = 3463
B25_Rx_4.24 | 25 |  | Gain | ANT1,2,3 | PRX_OUT1,2,3 |  | G1 | 1.2 | 3.15 | 1:1 | 1:1 | +25 | All |  |  | Disabled | [5 empty] | 11.5 | 12.5 | 13.5 | dB | GBT | [12 empty] | 11.2341 | 13.8885 | 10.5586 | 13.3076 |  |  | Min_Cond=> Freq = 1930MHz, Temp = 25, In_port = ANT_2 (6), Out_port = PRX_OUT_3 (10), Meas = S1006, PA_DRV = 84, PA_MAIN = B4, UDR_WR_BAND = B25OUT3.B7OUT1, GAIN_MODE = G1, LNA_BAIS(0B,0C,0D,0E) = 0(BS0), 49(BS1), 4A(BS0), 0(BS0), VCC = 3.8, Spec_num = B25_Rx_4.24, Cond_num = 4246/// Max_Cond=> Freq = 1963.5MHz, Temp = 25, In_port = ANT_1 (5), Out_port = PRX_OUT_2 (9), Meas = S95, PA_DRV = 84, PA_MAIN = B4, UDR_WR_BAND = B25OUT2.B7OUT1, GAIN_MODE = G1, LNA_BAIS(0B,0C,0D,0E) = 0(BS0), 49(BS1), 4A(BS0), 0(BS0), VCC = 3.8, Spec_num = B25_Rx_4.24, Cond_num = 3493
B25_Rx_4.25 | 25 |  | Gain | ANT1,2,3 | PRX_OUT1,2,3 |  | G2 | 1.2 | 3.15 | 1:1 | 1:1 | +25 | All |  |  | Disabled | [5 empty] | 8.5 | 9.5 | 10.5 | dB | GBT | [12 empty] | 7.9006 | 10.5141 | 6.9472 | 9.6662 |  |  | Min_Cond=> Freq = 1930MHz, Temp = 25, In_port = ANT_2 (6), Out_port = PRX_OUT_3 (10), Meas = S1006, PA_DRV = 84, PA_MAIN = B4, UDR_WR_BAND = B25OUT3.B7OUT1, GAIN_MODE = G2, LNA_BAIS(0B,0C,0D,0E) = 0(BS0), 51(BS1), 53(BS3), 0(BS0), VCC = 3.8, Spec_num = B25_Rx_4.25, Cond_num = 4275/// Max_Cond=> Freq = 1964MHz, Temp = 25, In_port = ANT_1 (5), Out_port = PRX_OUT_2 (9), Meas = S95, PA_DRV = 84, PA_MAIN = B4, UDR_WR_BAND = B25OUT2.B7OUT1, GAIN_MODE = G2, LNA_BAIS(0B,0C,0D,0E) = 0(BS0), 51(BS1), 53(BS3), 0(BS0), VCC = 3.8, Spec_num = B25_Rx_4.25, Cond_num = 3523
B25_Rx_4.26 | 25 |  | Gain | ANT1,2,3 | PRX_OUT1,2,3 |  | G3 | 1.2 | 3.15 | 1:1 | 1:1 | +25 | All |  |  | Disabled | [5 empty] | 5.5 | 6.5 | 7.5 | dB | GBT | [12 empty] | 5.3486 | 7.8591 | 4.2682 | 6.8847 |  |  | Min_Cond=> Freq = 1930MHz, Temp = 25, In_port = ANT_2 (6), Out_port = PRX_OUT_3 (10), Meas = S1006, PA_DRV = 84, PA_MAIN = B4, UDR_WR_BAND = B25OUT3.B7OUT1, GAIN_MODE = G3, LNA_BAIS(0B,0C,0D,0E) = 0(BS0), 58(BS0), 5A(BS0), 0(BS0), VCC = 3.8, Spec_num = B25_Rx_4.26, Cond_num = 4304/// Max_Cond=> Freq = 1963.5MHz, Temp = 25, In_port = ANT_1 (5), Out_port = PRX_OUT_2 (9), Meas = S95, PA_DRV = 84, PA_MAIN = B4, UDR_WR_BAND = B25OUT2.B7OUT1, GAIN_MODE = G3, LNA_BAIS(0B,0C,0D,0E) = 0(BS0), 58(BS0), 5A(BS0), 0(BS0), VCC = 3.8, Spec_num = B25_Rx_4.26, Cond_num = 3553
B25_Rx_4.27 | 25 |  | Gain | ANT1,2,3 | PRX_OUT1,2,3 |  | G4 | 1.2 | 3.15 | 1:1 | 1:1 | +25 | All |  |  | Disabled | [5 empty] | 2.5 | 3.5 | 4.5 | dB | GBT | [12 empty] | 2.5092 | 4.8829 | 1.4858 | 3.9436 |  |  | Min_Cond=> Freq = 1930MHz, Temp = 25, In_port = ANT_2 (6), Out_port = PRX_OUT_3 (10), Meas = S1006, PA_DRV = 84, PA_MAIN = B4, UDR_WR_BAND = B25OUT3.B7OUT1, GAIN_MODE = G4, LNA_BAIS(0B,0C,0D,0E) = 0(BS0), 62(BS2), 60(BS0), 0(BS0), VCC = 3.8, Spec_num = B25_Rx_4.27, Cond_num = 4333/// Max_Cond=> Freq = 1963.5MHz, Temp = 25, In_port = ANT_1 (5), Out_port = PRX_OUT_2 (9), Meas = S95, PA_DRV = 84, PA_MAIN = B4, UDR_WR_BAND = B25OUT2.B7OUT1, GAIN_MODE = G4, LNA_BAIS(0B,0C,0D,0E) = 0(BS0), 62(BS2), 60(BS0), 0(BS0), VCC = 3.8, Spec_num = B25_Rx_4.27, Cond_num = 3583
B25_Rx_4.28 | 25 |  | Gain | ANT1,2,3 | PRX_OUT1,2,3 |  | G5 | 1.2 | 3.15 | 1:1 | 1:1 | +25 | All |  |  | Disabled | [5 empty] | -5 | -3 | -2 | dB | GBT | [12 empty] | -7.3097 | -5.2265 | -7.467 | -5.3219 |  |  | Min_Cond=> Freq = 1930MHz, Temp = 25, In_port = ANT_2 (6), Out_port = PRX_OUT_3 (10), Meas = S1006, PA_DRV = 84, PA_MAIN = B4, UDR_WR_BAND = B25OUT3.B7OUT1, GAIN_MODE = G5, LNA_BAIS(0B,0C,0D,0E) = 0(BS0), 68(BS0), 68(BS0), 0(BS0), VCC = 3.8, Spec_num = B25_Rx_4.28, Cond_num = 4362/// Max_Cond=> Freq = 1973.5MHz, Temp = 25, In_port = ANT_3 (7), Out_port = PRX_OUT_2 (9), Meas = S97, PA_DRV = 84, PA_MAIN = B4, UDR_WR_BAND = B25OUT2.B7OUT1, GAIN_MODE = G5, LNA_BAIS(0B,0C,0D,0E) = 0(BS0), 68(BS0), 68(BS0), 0(BS0), VCC = 3.8, Spec_num = B25_Rx_4.28, Cond_num = 4615
B25_Rx_4.29 | 25 | In-Band Gain - CA B25 + B30 | Gain | ANT1,2,3 | PRX_OUT1,2,3 |  | G0 | 1.2 | 3.15 | 1:1 | 1:1 | +25 | All |  |  | Disabled | [5 empty] | 14.5 | 15.5 | 16.5 | dB | GBT |  | High Bias Mode | [10 empty] | 15.0434 | 17.1841 | 14.6612 | 16.7759 |  |  | Min_Cond=> Freq = 1930MHz, Temp = 25, In_port = ANT_1 (5), Out_port = PRX_OUT_3 (10), Meas = S1005, PA_DRV = 84, PA_MAIN = B4, UDR_WR_BAND = B25OUT3.B30OUT1, GAIN_MODE = G0_H, LNA_BAIS(0B,0C,0D,0E) = 0(BS0), 43(BS3), 0(BS0), 42(BS2), VCC = 3.8, Spec_num = B25_Rx_4.29, Cond_num = 3691/// Max_Cond=> Freq = 1973MHz, Temp = 25, In_port = ANT_2 (6), Out_port = PRX_OUT_2 (9), Meas = S96, PA_DRV = 84, PA_MAIN = B4, UDR_WR_BAND = B25OUT2.B30OUT1, GAIN_MODE = G0_H, LNA_BAIS(0B,0C,0D,0E) = 0(BS0), 43(BS3), 0(BS0), 42(BS2), VCC = 3.8, Spec_num = B25_Rx_4.29, Cond_num = 3943
B25_Rx_4.30 | 25 |  | Gain | ANT1,2,3 | PRX_OUT1,2,3 |  | G0 | 1.2 | 3.15 | 1:1 | 1:1 | +25 | All |  |  | Disabled | [5 empty] | 13.5 | 14.5 | 15.5 | dB | GBT |  | Low Bias Mode | [10 empty] | 14.465 | 16.6564 | 14.0209 | 16.1714 |  |  | Min_Cond=> Freq = 1930MHz, Temp = 25, In_port = ANT_1 (5), Out_port = PRX_OUT_3 (10), Meas = S1005, PA_DRV = 84, PA_MAIN = B4, UDR_WR_BAND = B25OUT3.B30OUT1, GAIN_MODE = G0_L, LNA_BAIS(0B,0C,0D,0E) = 0(BS0), 42(BS2), 0(BS0), 41(BS1), VCC = 3.8, Spec_num = B25_Rx_4.30, Cond_num = 3721/// Max_Cond=> Freq = 1973MHz, Temp = 25, In_port = ANT_2 (6), Out_port = PRX_OUT_2 (9), Meas = S96, PA_DRV = 84, PA_MAIN = B4, UDR_WR_BAND = B25OUT2.B30OUT1, GAIN_MODE = G0_L, LNA_BAIS(0B,0C,0D,0E) = 0(BS0), 42(BS2), 0(BS0), 41(BS1), VCC = 3.8, Spec_num = B25_Rx_4.30, Cond_num = 3972
B25_Rx_4.31 | 25 |  | Gain | ANT1,2,3 | PRX_OUT1,2,3 |  | G1 | 1.2 | 3.15 | 1:1 | 1:1 | +25 | All |  |  | Disabled | [5 empty] | 11.5 | 12.5 | 13.5 | dB | GBT | [12 empty] | 12.4012 | 14.5463 | 11.8669 | 13.9692 |  |  | Min_Cond=> Freq = 1930MHz, Temp = 25, In_port = ANT_1 (5), Out_port = PRX_OUT_3 (10), Meas = S1005, PA_DRV = 84, PA_MAIN = B4, UDR_WR_BAND = B25OUT3.B30OUT1, GAIN_MODE = G1, LNA_BAIS(0B,0C,0D,0E) = 0(BS0), 49(BS1), 0(BS0), 49(BS1), VCC = 3.8, Spec_num = B25_Rx_4.31, Cond_num = 3751/// Max_Cond=> Freq = 1973MHz, Temp = 25, In_port = ANT_2 (6), Out_port = PRX_OUT_2 (9), Meas = S96, PA_DRV = 84, PA_MAIN = B4, UDR_WR_BAND = B25OUT2.B30OUT1, GAIN_MODE = G1, LNA_BAIS(0B,0C,0D,0E) = 0(BS0), 49(BS1), 0(BS0), 49(BS1), VCC = 3.8, Spec_num = B25_Rx_4.31, Cond_num = 4001
B25_Rx_4.32 | 25 |  | Gain | ANT1,2,3 | PRX_OUT1,2,3 |  | G2 | 1.2 | 3.15 | 1:1 | 1:1 | +25 | All |  |  | Disabled | [5 empty] | 8.5 | 9.5 | 10.5 | dB | GBT | [12 empty] | 9.0237 | 11.1952 | 8.2188 | 10.3533 |  |  | Min_Cond=> Freq = 1930MHz, Temp = 25, In_port = ANT_1 (5), Out_port = PRX_OUT_3 (10), Meas = S1005, PA_DRV = 84, PA_MAIN = B4, UDR_WR_BAND = B25OUT3.B30OUT1, GAIN_MODE = G2, LNA_BAIS(0B,0C,0D,0E) = 0(BS0), 51(BS1), 0(BS0), 51(BS1), VCC = 3.8, Spec_num = B25_Rx_4.32, Cond_num = 3781/// Max_Cond=> Freq = 1973MHz, Temp = 25, In_port = ANT_2 (6), Out_port = PRX_OUT_2 (9), Meas = S96, PA_DRV = 84, PA_MAIN = B4, UDR_WR_BAND = B25OUT2.B30OUT1, GAIN_MODE = G2, LNA_BAIS(0B,0C,0D,0E) = 0(BS0), 51(BS1), 0(BS0), 51(BS1), VCC = 3.8, Spec_num = B25_Rx_4.32, Cond_num = 4030
B25_Rx_4.33 | 25 |  | Gain | ANT1,2,3 | PRX_OUT1,2,3 |  | G3 | 1.2 | 3.15 | 1:1 | 1:1 | +25 | All |  |  | Disabled | [5 empty] | 5.5 | 6.5 | 7.5 | dB | GBT | [12 empty] | 6.4086 | 8.5468 | 5.4708 | 7.6278 |  |  | Min_Cond=> Freq = 1930MHz, Temp = 25, In_port = ANT_1 (5), Out_port = PRX_OUT_3 (10), Meas = S1005, PA_DRV = 84, PA_MAIN = B4, UDR_WR_BAND = B25OUT3.B30OUT1, GAIN_MODE = G3, LNA_BAIS(0B,0C,0D,0E) = 0(BS0), 58(BS0), 0(BS0), 5A(BS0), VCC = 3.8, Spec_num = B25_Rx_4.33, Cond_num = 3811/// Max_Cond=> Freq = 1973MHz, Temp = 25, In_port = ANT_2 (6), Out_port = PRX_OUT_2 (9), Meas = S96, PA_DRV = 84, PA_MAIN = B4, UDR_WR_BAND = B25OUT2.B30OUT1, GAIN_MODE = G3, LNA_BAIS(0B,0C,0D,0E) = 0(BS0), 58(BS0), 0(BS0), 5A(BS0), VCC = 3.8, Spec_num = B25_Rx_4.33, Cond_num = 4059
B25_Rx_4.34 | 25 |  | Gain | ANT1,2,3 | PRX_OUT1,2,3 |  | G4 | 1.2 | 3.15 | 1:1 | 1:1 | +25 | All |  |  | Disabled | [5 empty] | 2.5 | 3.5 | 4.5 | dB | GBT | [12 empty] | 3.5623 | 5.5411 | 2.6712 | 4.6517 |  |  | Min_Cond=> Freq = 1930MHz, Temp = 25, In_port = ANT_1 (5), Out_port = PRX_OUT_3 (10), Meas = S1005, PA_DRV = 84, PA_MAIN = B4, UDR_WR_BAND = B25OUT3.B30OUT1, GAIN_MODE = G4, LNA_BAIS(0B,0C,0D,0E) = 0(BS0), 62(BS2), 0(BS0), 60(BS0), VCC = 3.8, Spec_num = B25_Rx_4.34, Cond_num = 3841/// Max_Cond=> Freq = 1973MHz, Temp = 25, In_port = ANT_2 (6), Out_port = PRX_OUT_2 (9), Meas = S96, PA_DRV = 84, PA_MAIN = B4, UDR_WR_BAND = B25OUT2.B30OUT1, GAIN_MODE = G4, LNA_BAIS(0B,0C,0D,0E) = 0(BS0), 62(BS2), 0(BS0), 60(BS0), VCC = 3.8, Spec_num = B25_Rx_4.34, Cond_num = 4088
B25_Rx_4.35 | 25 |  | Gain | ANT1,2,3 | PRX_OUT1,2,3 |  | G5 | 1.2 | 3.15 | 1:1 | 1:1 | +25 | All |  |  | Disabled | [5 empty] | -5 | -3 | -2 | dB | GBT | [12 empty] | -6.5896 | -4.5777 | -6.7902 | -4.6159 |  |  | Min_Cond=> Freq = 1930MHz, Temp = 25, In_port = ANT_2 (6), Out_port = PRX_OUT_3 (10), Meas = S1006, PA_DRV = 84, PA_MAIN = B4, UDR_WR_BAND = B25OUT3.B30OUT1, GAIN_MODE = G5, LNA_BAIS(0B,0C,0D,0E) = 0(BS0), 68(BS0), 0(BS0), 68(BS0), VCC = 3.8, Spec_num = B25_Rx_4.35, Cond_num = 4365/// Max_Cond=> Freq = 1955MHz, Temp = 25, In_port = ANT_2 (6), Out_port = PRX_OUT_2 (9), Meas = S96, PA_DRV = 84, PA_MAIN = B4, UDR_WR_BAND = B25OUT2.B30OUT1, GAIN_MODE = G5, LNA_BAIS(0B,0C,0D,0E) = 0(BS0), 68(BS0), 0(BS0), 68(BS0), VCC = 3.8, Spec_num = B25_Rx_4.35, Cond_num = 4117
B25_Rx_4.36 | 25 | In-Band Gain - CA B25 + B66 | Gain | ANT1,2,3 | PRX_OUT1,2,3 |  | G0 | 1.2 | 3.15 | 1:1 | 1:1 | +25 | All |  |  | Disabled | [5 empty] | 14.5 | 15.5 | 16.5 | dB | GBT |  | High Bias Mode | [10 empty] | 15.0358 | 17.192 | 14.6657 | 16.7735 |  |  | Min_Cond=> Freq = 1930MHz, Temp = 25, In_port = ANT_1 (5), Out_port = PRX_OUT_3 (10), Meas = S1005, PA_DRV = 84, PA_MAIN = B4, UDR_WR_BAND = B25OUT3.B66OUT1, GAIN_MODE = G0_H, LNA_BAIS(0B,0C,0D,0E) = 44(BS4), 43(BS3), 0(BS0), 0(BS0), VCC = 3.8, Spec_num = B25_Rx_4.36, Cond_num = 3694/// Max_Cond=> Freq = 1973MHz, Temp = 25, In_port = ANT_2 (6), Out_port = PRX_OUT_2 (9), Meas = S96, PA_DRV = 84, PA_MAIN = B4, UDR_WR_BAND = B25OUT2.B66OUT1, GAIN_MODE = G0_H, LNA_BAIS(0B,0C,0D,0E) = 44(BS4), 43(BS3), 0(BS0), 0(BS0), VCC = 3.8, Spec_num = B25_Rx_4.36, Cond_num = 3946
B25_Rx_4.37 | 25 |  | Gain | ANT1,2,3 | PRX_OUT1,2,3 |  | G0 | 1.2 | 3.15 | 1:1 | 1:1 | +25 | All |  |  | Disabled | [5 empty] | 13.5 | 14.5 | 15.5 | dB | GBT |  | Low Bias Mode | [10 empty] | 14.4709 | 16.6565 | 14.0234 | 16.1771 |  |  | Min_Cond=> Freq = 1930MHz, Temp = 25, In_port = ANT_1 (5), Out_port = PRX_OUT_3 (10), Meas = S1005, PA_DRV = 84, PA_MAIN = B4, UDR_WR_BAND = B25OUT3.B66OUT1, GAIN_MODE = G0_L, LNA_BAIS(0B,0C,0D,0E) = 42(BS2), 42(BS2), 0(BS0), 0(BS0), VCC = 3.8, Spec_num = B25_Rx_4.37, Cond_num = 3724/// Max_Cond=> Freq = 1971.5MHz, Temp = 25, In_port = ANT_2 (6), Out_port = PRX_OUT_2 (9), Meas = S96, PA_DRV = 84, PA_MAIN = B4, UDR_WR_BAND = B25OUT2.B66OUT1, GAIN_MODE = G0_L, LNA_BAIS(0B,0C,0D,0E) = 42(BS2), 42(BS2), 0(BS0), 0(BS0), VCC = 3.8, Spec_num = B25_Rx_4.37, Cond_num = 3975
B25_Rx_4.38 | 25 |  | Gain | ANT1,2,3 | PRX_OUT1,2,3 |  | G1 | 1.2 | 3.15 | 1:1 | 1:1 | +25 | All |  |  | Disabled | [5 empty] | 11.5 | 12.5 | 13.5 | dB | GBT | [12 empty] | 12.4024 | 14.537 | 11.8772 | 13.9682 |  |  | Min_Cond=> Freq = 1930MHz, Temp = 25, In_port = ANT_1 (5), Out_port = PRX_OUT_3 (10), Meas = S1005, PA_DRV = 84, PA_MAIN = B4, UDR_WR_BAND = B25OUT3.B66OUT1, GAIN_MODE = G1, LNA_BAIS(0B,0C,0D,0E) = 4B(BS0), 49(BS1), 0(BS0), 0(BS0), VCC = 3.8, Spec_num = B25_Rx_4.38, Cond_num = 3754/// Max_Cond=> Freq = 1973.5MHz, Temp = 25, In_port = ANT_2 (6), Out_port = PRX_OUT_2 (9), Meas = S96, PA_DRV = 84, PA_MAIN = B4, UDR_WR_BAND = B25OUT2.B66OUT1, GAIN_MODE = G1, LNA_BAIS(0B,0C,0D,0E) = 4B(BS0), 49(BS1), 0(BS0), 0(BS0), VCC = 3.8, Spec_num = B25_Rx_4.38, Cond_num = 4004
B25_Rx_4.39 | 25 |  | Gain | ANT1,2,3 | PRX_OUT1,2,3 |  | G2 | 1.2 | 3.15 | 1:1 | 1:1 | +25 | All |  |  | Disabled | [5 empty] | 8.5 | 9.5 | 10.5 | dB | GBT | [12 empty] | 9.0322 | 11.2013 | 8.1958 | 10.3611 |  |  | Min_Cond=> Freq = 1930MHz, Temp = 25, In_port = ANT_1 (5), Out_port = PRX_OUT_3 (10), Meas = S1005, PA_DRV = 84, PA_MAIN = B4, UDR_WR_BAND = B25OUT3.B66OUT1, GAIN_MODE = G2, LNA_BAIS(0B,0C,0D,0E) = 53(BS3), 51(BS1), 0(BS0), 0(BS0), VCC = 3.8, Spec_num = B25_Rx_4.39, Cond_num = 3784/// Max_Cond=> Freq = 1973MHz, Temp = 25, In_port = ANT_2 (6), Out_port = PRX_OUT_2 (9), Meas = S96, PA_DRV = 84, PA_MAIN = B4, UDR_WR_BAND = B25OUT2.B66OUT1, GAIN_MODE = G2, LNA_BAIS(0B,0C,0D,0E) = 53(BS3), 51(BS1), 0(BS0), 0(BS0), VCC = 3.8, Spec_num = B25_Rx_4.39, Cond_num = 4033
B25_Rx_4.40 | 25 |  | Gain | ANT1,2,3 | PRX_OUT1,2,3 |  | G3 | 1.2 | 3.15 | 1:1 | 1:1 | +25 | All |  |  | Disabled | [5 empty] | 5.5 | 6.5 | 7.5 | dB | GBT | [12 empty] | 6.4005 | 8.5371 | 5.4944 | 7.6364 |  |  | Min_Cond=> Freq = 1930MHz, Temp = 25, In_port = ANT_1 (5), Out_port = PRX_OUT_3 (10), Meas = S1005, PA_DRV = 84, PA_MAIN = B4, UDR_WR_BAND = B25OUT3.B66OUT1, GAIN_MODE = G3, LNA_BAIS(0B,0C,0D,0E) = 59(BS1), 58(BS0), 0(BS0), 0(BS0), VCC = 3.8, Spec_num = B25_Rx_4.40, Cond_num = 3814/// Max_Cond=> Freq = 1974MHz, Temp = 25, In_port = ANT_2 (6), Out_port = PRX_OUT_2 (9), Meas = S96, PA_DRV = 84, PA_MAIN = B4, UDR_WR_BAND = B25OUT2.B66OUT1, GAIN_MODE = G3, LNA_BAIS(0B,0C,0D,0E) = 59(BS1), 58(BS0), 0(BS0), 0(BS0), VCC = 3.8, Spec_num = B25_Rx_4.40, Cond_num = 4062
B25_Rx_4.41 | 25 |  | Gain | ANT1,2,3 | PRX_OUT1,2,3 |  | G4 | 1.2 | 3.15 | 1:1 | 1:1 | +25 | All |  |  | Disabled | [5 empty] | 2.5 | 3.5 | 4.5 | dB | GBT | [12 empty] | 3.5656 | 5.5386 | 2.6733 | 4.6606 |  |  | Min_Cond=> Freq = 1930MHz, Temp = 25, In_port = ANT_1 (5), Out_port = PRX_OUT_3 (10), Meas = S1005, PA_DRV = 84, PA_MAIN = B4, UDR_WR_BAND = B25OUT3.B66OUT1, GAIN_MODE = G4, LNA_BAIS(0B,0C,0D,0E) = 61(BS1), 62(BS2), 0(BS0), 0(BS0), VCC = 3.8, Spec_num = B25_Rx_4.41, Cond_num = 3844/// Max_Cond=> Freq = 1971.5MHz, Temp = 25, In_port = ANT_2 (6), Out_port = PRX_OUT_2 (9), Meas = S96, PA_DRV = 84, PA_MAIN = B4, UDR_WR_BAND = B25OUT2.B66OUT1, GAIN_MODE = G4, LNA_BAIS(0B,0C,0D,0E) = 61(BS1), 62(BS2), 0(BS0), 0(BS0), VCC = 3.8, Spec_num = B25_Rx_4.41, Cond_num = 4091
B25_Rx_4.42 | 25 |  | Gain | ANT1,2,3 | PRX_OUT1,2,3 |  | G5 | 1.2 | 3.15 | 1:1 | 1:1 | +25 | All |  |  | Disabled | [5 empty] | -5 | -3 | -2 | dB | GBT | [12 empty] | -6.5598 | -4.576 | -6.7479 | -4.6129 |  |  | Min_Cond=> Freq = 1930MHz, Temp = 25, In_port = ANT_1 (5), Out_port = PRX_OUT_3 (10), Meas = S1005, PA_DRV = 84, PA_MAIN = B4, UDR_WR_BAND = B25OUT3.B66OUT1, GAIN_MODE = G5, LNA_BAIS(0B,0C,0D,0E) = 68(BS0), 68(BS0), 0(BS0), 0(BS0), VCC = 3.8, Spec_num = B25_Rx_4.42, Cond_num = 3874/// Max_Cond=> Freq = 1951MHz, Temp = 25, In_port = ANT_2 (6), Out_port = PRX_OUT_2 (9), Meas = S96, PA_DRV = 84, PA_MAIN = B4, UDR_WR_BAND = B25OUT2.B66OUT1, GAIN_MODE = G5, LNA_BAIS(0B,0C,0D,0E) = 68(BS0), 68(BS0), 0(BS0), 0(BS0), VCC = 3.8, Spec_num = B25_Rx_4.42, Cond_num = 4120
B25_Rx_4.43 | 25 | In-Band Gain - CA B25 + B41F | Gain | ANT1,2,3 | PRX_OUT1,2,3 |  | G0 | 1.2 | 3.15 | 1:1 | 1:1 | +25 | All |  |  | Disabled | [5 empty] | 14.5 | 15.5 | 16.5 | dB | GBT |  | High Bias Mode | [10 empty] | 13.9805 | 16.5328 | 13.4454 | 16.1163 |  |  | Min_Cond=> Freq = 1930MHz, Temp = 25, In_port = ANT_2 (6), Out_port = PRX_OUT_3 (10), Meas = S1006, PA_DRV = 84, PA_MAIN = B4, UDR_WR_BAND = B25OUT3.B41OUT1, GAIN_MODE = G0_H, LNA_BAIS(0B,0C,0D,0E) = 0(BS0), 43(BS3), 47(BS7), 0(BS0), VCC = 3.8, Spec_num = B25_Rx_4.43, Cond_num = 4197/// Max_Cond=> Freq = 1963.5MHz, Temp = 25, In_port = ANT_1 (5), Out_port = PRX_OUT_2 (9), Meas = S95, PA_DRV = 84, PA_MAIN = B4, UDR_WR_BAND = B25OUT2.B41OUT1, GAIN_MODE = G0_H, LNA_BAIS(0B,0C,0D,0E) = 0(BS0), 43(BS3), 47(BS7), 0(BS0), VCC = 3.8, Spec_num = B25_Rx_4.43, Cond_num = 3442
B25_Rx_4.44 | 25 |  | Gain | ANT1,2,3 | PRX_OUT1,2,3 |  | G0 | 1.2 | 3.15 | 1:1 | 1:1 | +25 | All |  |  | Disabled | [5 empty] | 13.5 | 14.5 | 15.5 | dB | GBT |  | Low Bias Mode | [10 empty] | 13.3937 | 15.9962 | 12.8081 | 15.511 |  |  | Min_Cond=> Freq = 1930MHz, Temp = 25, In_port = ANT_2 (6), Out_port = PRX_OUT_3 (10), Meas = S1006, PA_DRV = 84, PA_MAIN = B4, UDR_WR_BAND = B25OUT3.B41OUT1, GAIN_MODE = G0_L, LNA_BAIS(0B,0C,0D,0E) = 0(BS0), 42(BS2), 45(BS5), 0(BS0), VCC = 3.8, Spec_num = B25_Rx_4.44, Cond_num = 4226/// Max_Cond=> Freq = 1963.5MHz, Temp = 25, In_port = ANT_1 (5), Out_port = PRX_OUT_2 (9), Meas = S95, PA_DRV = 84, PA_MAIN = B4, UDR_WR_BAND = B25OUT2.B41OUT1, GAIN_MODE = G0_L, LNA_BAIS(0B,0C,0D,0E) = 0(BS0), 42(BS2), 45(BS5), 0(BS0), VCC = 3.8, Spec_num = B25_Rx_4.44, Cond_num = 3472
B25_Rx_4.45 | 25 |  | Gain | ANT1,2,3 | PRX_OUT1,2,3 |  | G1 | 1.2 | 3.15 | 1:1 | 1:1 | +25 | All |  |  | Disabled | [5 empty] | 11.5 | 12.5 | 13.5 | dB | GBT | [12 empty] | 11.2963 | 13.8853 | 10.6336 | 13.3122 |  |  | Min_Cond=> Freq = 1930MHz, Temp = 25, In_port = ANT_2 (6), Out_port = PRX_OUT_3 (10), Meas = S1006, PA_DRV = 84, PA_MAIN = B4, UDR_WR_BAND = B25OUT3.B41OUT1, GAIN_MODE = G1, LNA_BAIS(0B,0C,0D,0E) = 0(BS0), 49(BS1), 4B(BS0), 0(BS0), VCC = 3.8, Spec_num = B25_Rx_4.45, Cond_num = 4255/// Max_Cond=> Freq = 1963.5MHz, Temp = 25, In_port = ANT_1 (5), Out_port = PRX_OUT_2 (9), Meas = S95, PA_DRV = 84, PA_MAIN = B4, UDR_WR_BAND = B25OUT2.B41OUT1, GAIN_MODE = G1, LNA_BAIS(0B,0C,0D,0E) = 0(BS0), 49(BS1), 4B(BS0), 0(BS0), VCC = 3.8, Spec_num = B25_Rx_4.45, Cond_num = 3502
B25_Rx_4.46 | 25 |  | Gain | ANT1,2,3 | PRX_OUT1,2,3 |  | G2 | 1.2 | 3.15 | 1:1 | 1:1 | +25 | All |  |  | Disabled | [5 empty] | 8.5 | 9.5 | 10.5 | dB | GBT | [12 empty] | 7.9726 | 10.5093 | 7.04 | 9.664 |  |  | Min_Cond=> Freq = 1930MHz, Temp = 25, In_port = ANT_2 (6), Out_port = PRX_OUT_3 (10), Meas = S1006, PA_DRV = 84, PA_MAIN = B4, UDR_WR_BAND = B25OUT3.B41OUT1, GAIN_MODE = G2, LNA_BAIS(0B,0C,0D,0E) = 0(BS0), 51(BS1), 53(BS3), 0(BS0), VCC = 3.8, Spec_num = B25_Rx_4.46, Cond_num = 4284/// Max_Cond=> Freq = 1963.5MHz, Temp = 25, In_port = ANT_1 (5), Out_port = PRX_OUT_2 (9), Meas = S95, PA_DRV = 84, PA_MAIN = B4, UDR_WR_BAND = B25OUT2.B41OUT1, GAIN_MODE = G2, LNA_BAIS(0B,0C,0D,0E) = 0(BS0), 51(BS1), 53(BS3), 0(BS0), VCC = 3.8, Spec_num = B25_Rx_4.46, Cond_num = 3532
B25_Rx_4.47 | 25 |  | Gain | ANT1,2,3 | PRX_OUT1,2,3 |  | G3 | 1.2 | 3.15 | 1:1 | 1:1 | +25 | All |  |  | Disabled | [5 empty] | 5.5 | 6.5 | 7.5 | dB | GBT | [12 empty] | 5.4137 | 7.8751 | 4.3406 | 6.9045 |  |  | Min_Cond=> Freq = 1930MHz, Temp = 25, In_port = ANT_2 (6), Out_port = PRX_OUT_3 (10), Meas = S1006, PA_DRV = 84, PA_MAIN = B4, UDR_WR_BAND = B25OUT3.B41OUT1, GAIN_MODE = G3, LNA_BAIS(0B,0C,0D,0E) = 0(BS0), 58(BS0), 5A(BS0), 0(BS0), VCC = 3.8, Spec_num = B25_Rx_4.47, Cond_num = 4313/// Max_Cond=> Freq = 1963.5MHz, Temp = 25, In_port = ANT_1 (5), Out_port = PRX_OUT_2 (9), Meas = S95, PA_DRV = 84, PA_MAIN = B4, UDR_WR_BAND = B25OUT2.B41OUT1, GAIN_MODE = G3, LNA_BAIS(0B,0C,0D,0E) = 0(BS0), 58(BS0), 5A(BS0), 0(BS0), VCC = 3.8, Spec_num = B25_Rx_4.47, Cond_num = 3562
B25_Rx_4.48 | 25 |  | Gain | ANT1,2,3 | PRX_OUT1,2,3 |  | G4 | 1.2 | 3.15 | 1:1 | 1:1 | +25 | All |  |  | Disabled | [5 empty] | 2.5 | 3.5 | 4.5 | dB | GBT | [12 empty] | 2.5901 | 4.899 | 1.5422 | 3.9516 |  |  | Min_Cond=> Freq = 1930MHz, Temp = 25, In_port = ANT_2 (6), Out_port = PRX_OUT_3 (10), Meas = S1006, PA_DRV = 84, PA_MAIN = B4, UDR_WR_BAND = B25OUT3.B41OUT1, GAIN_MODE = G4, LNA_BAIS(0B,0C,0D,0E) = 0(BS0), 62(BS2), 60(BS0), 0(BS0), VCC = 3.8, Spec_num = B25_Rx_4.48, Cond_num = 4342/// Max_Cond=> Freq = 1963.5MHz, Temp = 25, In_port = ANT_1 (5), Out_port = PRX_OUT_2 (9), Meas = S95, PA_DRV = 84, PA_MAIN = B4, UDR_WR_BAND = B25OUT2.B41OUT1, GAIN_MODE = G4, LNA_BAIS(0B,0C,0D,0E) = 0(BS0), 62(BS2), 60(BS0), 0(BS0), VCC = 3.8, Spec_num = B25_Rx_4.48, Cond_num = 3592
B25_Rx_4.49 | 25 |  | Gain | ANT1,2,3 | PRX_OUT1,2,3 |  | G5 | 1.2 | 3.15 | 1:1 | 1:1 | +25 | All |  |  | Disabled | [5 empty] | -5 | -3 | -2 | dB | GBT | [12 empty] | -7.2749 | -5.226 | -7.4279 | -5.2999 |  |  | Min_Cond=> Freq = 1930MHz, Temp = 25, In_port = ANT_2 (6), Out_port = PRX_OUT_3 (10), Meas = S1006, PA_DRV = 84, PA_MAIN = B4, UDR_WR_BAND = B25OUT3.B41OUT1, GAIN_MODE = G5, LNA_BAIS(0B,0C,0D,0E) = 0(BS0), 68(BS0), 68(BS0), 0(BS0), VCC = 3.8, Spec_num = B25_Rx_4.49, Cond_num = 4371/// Max_Cond=> Freq = 1974MHz, Temp = 25, In_port = ANT_1 (5), Out_port = PRX_OUT_2 (9), Meas = S95, PA_DRV = 84, PA_MAIN = B4, UDR_WR_BAND = B25OUT2.B41OUT1, GAIN_MODE = G5, LNA_BAIS(0B,0C,0D,0E) = 0(BS0), 68(BS0), 68(BS0), 0(BS0), VCC = 3.8, Spec_num = B25_Rx_4.49, Cond_num = 3622
B25_Rx_4.50 | 25 | In-Band Gain - CA B25 + B66 + B7 | Gain | ANT1,2,3 | PRX_OUT1,2,3 |  | G0 | 1.2 | 3.15 | 1:1 | 1:1 | +25 | All |  |  | Disabled | [5 empty] | 14.5 | 15.5 | 16.5 | dB | GBT |  | High Bias Mode | [10 empty] | 13.9168 | 16.5314 | 13.3772 | 16.1011 |  |  | Min_Cond=> Freq = 1930MHz, Temp = 25, In_port = ANT_2 (6), Out_port = PRX_OUT_3 (10), Meas = S1006, PA_DRV = 84, PA_MAIN = B4, UDR_WR_BAND = B25OUT3.B7OUT1.B66OUT2, GAIN_MODE = G0_H, LNA_BAIS(0B,0C,0D,0E) = 44(BS4), 43(BS3), 46(BS6), 0(BS0), VCC = 3.8, Spec_num = B25_Rx_4.50, Cond_num = 4200/// Max_Cond=> Freq = 1963.5MHz, Temp = 25, In_port = ANT_1 (5), Out_port = PRX_OUT_2 (9), Meas = S95, PA_DRV = 84, PA_MAIN = B4, UDR_WR_BAND = B25OUT2.B66OUT1.B7OUT3, GAIN_MODE = G0_H, LNA_BAIS(0B,0C,0D,0E) = 44(BS4), 43(BS3), 46(BS6), 0(BS0), VCC = 3.8, Spec_num = B25_Rx_4.50, Cond_num = 3445
B25_Rx_4.51 | 25 |  | Gain | ANT1,2,3 | PRX_OUT1,2,3 |  | G0 | 1.2 | 3.15 | 1:1 | 1:1 | +25 | All |  |  | Disabled | [5 empty] | 13.5 | 14.5 | 15.5 | dB | GBT |  | Low Bias Mode | [10 empty] | 13.3266 | 15.9912 | 12.7166 | 15.5037 |  |  | Min_Cond=> Freq = 1930MHz, Temp = 25, In_port = ANT_2 (6), Out_port = PRX_OUT_3 (10), Meas = S1006, PA_DRV = 84, PA_MAIN = B4, UDR_WR_BAND = B25OUT3.B7OUT1.B66OUT2, GAIN_MODE = G0_L, LNA_BAIS(0B,0C,0D,0E) = 42(BS2), 42(BS2), 44(BS4), 0(BS0), VCC = 3.8, Spec_num = B25_Rx_4.51, Cond_num = 4229/// Max_Cond=> Freq = 1963.5MHz, Temp = 25, In_port = ANT_1 (5), Out_port = PRX_OUT_2 (9), Meas = S95, PA_DRV = 84, PA_MAIN = B4, UDR_WR_BAND = B25OUT2.B66OUT1.B7OUT3, GAIN_MODE = G0_L, LNA_BAIS(0B,0C,0D,0E) = 42(BS2), 42(BS2), 44(BS4), 0(BS0), VCC = 3.8, Spec_num = B25_Rx_4.51, Cond_num = 3475
B25_Rx_4.52 | 25 |  | Gain | ANT1,2,3 | PRX_OUT1,2,3 |  | G1 | 1.2 | 3.15 | 1:1 | 1:1 | +25 | All |  |  | Disabled | [5 empty] | 11.5 | 12.5 | 13.5 | dB | GBT | [12 empty] | 11.2343 | 13.8809 | 10.5674 | 13.3019 |  |  | Min_Cond=> Freq = 1930MHz, Temp = 25, In_port = ANT_2 (6), Out_port = PRX_OUT_3 (10), Meas = S1006, PA_DRV = 84, PA_MAIN = B4, UDR_WR_BAND = B25OUT3.B7OUT1.B66OUT2, GAIN_MODE = G1, LNA_BAIS(0B,0C,0D,0E) = 4B(BS0), 49(BS1), 4A(BS0), 0(BS0), VCC = 3.8, Spec_num = B25_Rx_4.52, Cond_num = 4258/// Max_Cond=> Freq = 1963.5MHz, Temp = 25, In_port = ANT_1 (5), Out_port = PRX_OUT_2 (9), Meas = S95, PA_DRV = 84, PA_MAIN = B4, UDR_WR_BAND = B25OUT2.B66OUT1.B7OUT3, GAIN_MODE = G1, LNA_BAIS(0B,0C,0D,0E) = 4B(BS0), 49(BS1), 4A(BS0), 0(BS0), VCC = 3.8, Spec_num = B25_Rx_4.52, Cond_num = 3505
B25_Rx_4.53 | 25 |  | Gain | ANT1,2,3 | PRX_OUT1,2,3 |  | G2 | 1.2 | 3.15 | 1:1 | 1:1 | +25 | All |  |  | Disabled | [5 empty] | 8.5 | 9.5 | 10.5 | dB | GBT | [12 empty] | 7.905 | 10.5212 | 6.9593 | 9.6461 |  |  | Min_Cond=> Freq = 1930MHz, Temp = 25, In_port = ANT_2 (6), Out_port = PRX_OUT_3 (10), Meas = S1006, PA_DRV = 84, PA_MAIN = B4, UDR_WR_BAND = B25OUT3.B7OUT1.B66OUT2, GAIN_MODE = G2, LNA_BAIS(0B,0C,0D,0E) = 53(BS3), 51(BS1), 53(BS3), 0(BS0), VCC = 3.8, Spec_num = B25_Rx_4.53, Cond_num = 4287/// Max_Cond=> Freq = 1963.5MHz, Temp = 25, In_port = ANT_1 (5), Out_port = PRX_OUT_2 (9), Meas = S95, PA_DRV = 84, PA_MAIN = B4, UDR_WR_BAND = B25OUT2.B66OUT1.B7OUT3, GAIN_MODE = G2, LNA_BAIS(0B,0C,0D,0E) = 53(BS3), 51(BS1), 53(BS3), 0(BS0), VCC = 3.8, Spec_num = B25_Rx_4.53, Cond_num = 3535
B25_Rx_4.54 | 25 |  | Gain | ANT1,2,3 | PRX_OUT1,2,3 |  | G3 | 1.2 | 3.15 | 1:1 | 1:1 | +25 | All |  |  | Disabled | [5 empty] | 5.5 | 6.5 | 7.5 | dB | GBT | [12 empty] | 5.3512 | 7.8613 | 4.26 | 6.905 |  |  | Min_Cond=> Freq = 1930MHz, Temp = 25, In_port = ANT_2 (6), Out_port = PRX_OUT_3 (10), Meas = S1006, PA_DRV = 84, PA_MAIN = B4, UDR_WR_BAND = B25OUT3.B7OUT1.B66OUT2, GAIN_MODE = G3, LNA_BAIS(0B,0C,0D,0E) = 59(BS1), 58(BS0), 5A(BS0), 0(BS0), VCC = 3.8, Spec_num = B25_Rx_4.54, Cond_num = 4316/// Max_Cond=> Freq = 1963.5MHz, Temp = 25, In_port = ANT_1 (5), Out_port = PRX_OUT_2 (9), Meas = S95, PA_DRV = 84, PA_MAIN = B4, UDR_WR_BAND = B25OUT2.B66OUT1.B7OUT3, GAIN_MODE = G3, LNA_BAIS(0B,0C,0D,0E) = 59(BS1), 58(BS0), 5A(BS0), 0(BS0), VCC = 3.8, Spec_num = B25_Rx_4.54, Cond_num = 3565
B25_Rx_4.55 | 25 |  | Gain | ANT1,2,3 | PRX_OUT1,2,3 |  | G4 | 1.2 | 3.15 | 1:1 | 1:1 | +25 | All |  |  | Disabled | [5 empty] | 2.5 | 3.5 | 4.5 | dB | GBT | [12 empty] | 2.5121 | 4.8951 | 1.481 | 3.9333 |  |  | Min_Cond=> Freq = 1930MHz, Temp = 25, In_port = ANT_2 (6), Out_port = PRX_OUT_3 (10), Meas = S1006, PA_DRV = 84, PA_MAIN = B4, UDR_WR_BAND = B25OUT3.B7OUT1.B66OUT2, GAIN_MODE = G4, LNA_BAIS(0B,0C,0D,0E) = 61(BS1), 62(BS2), 60(BS0), 0(BS0), VCC = 3.8, Spec_num = B25_Rx_4.55, Cond_num = 4345/// Max_Cond=> Freq = 1963.5MHz, Temp = 25, In_port = ANT_1 (5), Out_port = PRX_OUT_2 (9), Meas = S95, PA_DRV = 84, PA_MAIN = B4, UDR_WR_BAND = B25OUT2.B66OUT1.B7OUT3, GAIN_MODE = G4, LNA_BAIS(0B,0C,0D,0E) = 61(BS1), 62(BS2), 60(BS0), 0(BS0), VCC = 3.8, Spec_num = B25_Rx_4.55, Cond_num = 3595
B25_Rx_4.56 | 25 |  | Gain | ANT1,2,3 | PRX_OUT1,2,3 |  | G5 | 1.2 | 3.15 | 1:1 | 1:1 | +25 | All |  |  | Disabled | [5 empty] | -5 | -3 | -2 | dB | GBT | [12 empty] | -7.3341 | -5.212 | -7.4811 | -5.3208 |  |  | Min_Cond=> Freq = 1930MHz, Temp = 25, In_port = ANT_2 (6), Out_port = PRX_OUT_3 (10), Meas = S1006, PA_DRV = 84, PA_MAIN = B4, UDR_WR_BAND = B25OUT3.B7OUT1.B66OUT2, GAIN_MODE = G5, LNA_BAIS(0B,0C,0D,0E) = 68(BS0), 68(BS0), 68(BS0), 0(BS0), VCC = 3.8, Spec_num = B25_Rx_4.56, Cond_num = 4374/// Max_Cond=> Freq = 1973MHz, Temp = 25, In_port = ANT_1 (5), Out_port = PRX_OUT_2 (9), Meas = S95, PA_DRV = 84, PA_MAIN = B4, UDR_WR_BAND = B25OUT2.B66OUT1.B7OUT3, GAIN_MODE = G5, LNA_BAIS(0B,0C,0D,0E) = 68(BS0), 68(BS0), 68(BS0), 0(BS0), VCC = 3.8, Spec_num = B25_Rx_4.56, Cond_num = 3625
B25_Rx_4.57 | 25 | In-Band Gain - CA B25 + B66 + B30 | Gain | ANT1,2,3 | PRX_OUT1,2,3 |  | G0 | 1.2 | 3.15 | 1:1 | 1:1 | +25 | All |  |  | Disabled | [5 empty] | 14.5 | 15.5 | 16.5 | dB | GBT |  | High Bias Mode | [10 empty] | 15.0407 | 17.1832 | 14.6574 | 16.7785 |  |  | Min_Cond=> Freq = 1930MHz, Temp = 25, In_port = ANT_1 (5), Out_port = PRX_OUT_3 (10), Meas = S1005, PA_DRV = 84, PA_MAIN = B4, UDR_WR_BAND = B25OUT3.B30OUT1.B66OUT2, GAIN_MODE = G0_H, LNA_BAIS(0B,0C,0D,0E) = 44(BS4), 43(BS3), 0(BS0), 42(BS2), VCC = 3.8, Spec_num = B25_Rx_4.57, Cond_num = 3703/// Max_Cond=> Freq = 1971MHz, Temp = 25, In_port = ANT_2 (6), Out_port = PRX_OUT_2 (9), Meas = S96, PA_DRV = 84, PA_MAIN = B4, UDR_WR_BAND = B25OUT2.B66OUT1.B30OUT3, GAIN_MODE = G0_H, LNA_BAIS(0B,0C,0D,0E) = 44(BS4), 43(BS3), 0(BS0), 42(BS2), VCC = 3.8, Spec_num = B25_Rx_4.57, Cond_num = 3955
B25_Rx_4.58 | 25 |  | Gain | ANT1,2,3 | PRX_OUT1,2,3 |  | G0 | 1.2 | 3.15 | 1:1 | 1:1 | +25 | All |  |  | Disabled | [5 empty] | 13.5 | 14.5 | 15.5 | dB | GBT |  | Low Bias Mode | [10 empty] | 14.4742 | 16.6532 | 14.0222 | 16.1722 |  |  | Min_Cond=> Freq = 1930MHz, Temp = 25, In_port = ANT_1 (5), Out_port = PRX_OUT_3 (10), Meas = S1005, PA_DRV = 84, PA_MAIN = B4, UDR_WR_BAND = B25OUT3.B30OUT1.B66OUT2, GAIN_MODE = G0_L, LNA_BAIS(0B,0C,0D,0E) = 42(BS2), 42(BS2), 0(BS0), 41(BS1), VCC = 3.8, Spec_num = B25_Rx_4.58, Cond_num = 3733/// Max_Cond=> Freq = 1971MHz, Temp = 25, In_port = ANT_2 (6), Out_port = PRX_OUT_2 (9), Meas = S96, PA_DRV = 84, PA_MAIN = B4, UDR_WR_BAND = B25OUT2.B66OUT1.B30OUT3, GAIN_MODE = G0_L, LNA_BAIS(0B,0C,0D,0E) = 42(BS2), 42(BS2), 0(BS0), 41(BS1), VCC = 3.8, Spec_num = B25_Rx_4.58, Cond_num = 3984
B25_Rx_4.59 | 25 |  | Gain | ANT1,2,3 | PRX_OUT1,2,3 |  | G1 | 1.2 | 3.15 | 1:1 | 1:1 | +25 | All |  |  | Disabled | [5 empty] | 11.5 | 12.5 | 13.5 | dB | GBT | [12 empty] | 12.3879 | 14.5348 | 11.861 | 13.9687 |  |  | Min_Cond=> Freq = 1930MHz, Temp = 25, In_port = ANT_1 (5), Out_port = PRX_OUT_3 (10), Meas = S1005, PA_DRV = 84, PA_MAIN = B4, UDR_WR_BAND = B25OUT3.B30OUT1.B66OUT2, GAIN_MODE = G1, LNA_BAIS(0B,0C,0D,0E) = 4B(BS0), 49(BS1), 0(BS0), 49(BS1), VCC = 3.8, Spec_num = B25_Rx_4.59, Cond_num = 3763/// Max_Cond=> Freq = 1973MHz, Temp = 25, In_port = ANT_2 (6), Out_port = PRX_OUT_2 (9), Meas = S96, PA_DRV = 84, PA_MAIN = B4, UDR_WR_BAND = B25OUT2.B66OUT1.B30OUT3, GAIN_MODE = G1, LNA_BAIS(0B,0C,0D,0E) = 4B(BS0), 49(BS1), 0(BS0), 49(BS1), VCC = 3.8, Spec_num = B25_Rx_4.59, Cond_num = 4013
B25_Rx_4.60 | 25 |  | Gain | ANT1,2,3 | PRX_OUT1,2,3 |  | G2 | 1.2 | 3.15 | 1:1 | 1:1 | +25 | All |  |  | Disabled | [5 empty] | 8.5 | 9.5 | 10.5 | dB | GBT | [12 empty] | 9.0331 | 11.1951 | 8.2049 | 10.3433 |  |  | Min_Cond=> Freq = 1930MHz, Temp = 25, In_port = ANT_1 (5), Out_port = PRX_OUT_3 (10), Meas = S1005, PA_DRV = 84, PA_MAIN = B4, UDR_WR_BAND = B25OUT3.B30OUT1.B66OUT2, GAIN_MODE = G2, LNA_BAIS(0B,0C,0D,0E) = 53(BS3), 51(BS1), 0(BS0), 51(BS1), VCC = 3.8, Spec_num = B25_Rx_4.60, Cond_num = 3793/// Max_Cond=> Freq = 1973MHz, Temp = 25, In_port = ANT_2 (6), Out_port = PRX_OUT_2 (9), Meas = S96, PA_DRV = 84, PA_MAIN = B4, UDR_WR_BAND = B25OUT2.B66OUT1.B30OUT3, GAIN_MODE = G2, LNA_BAIS(0B,0C,0D,0E) = 53(BS3), 51(BS1), 0(BS0), 51(BS1), VCC = 3.8, Spec_num = B25_Rx_4.60, Cond_num = 4042
B25_Rx_4.61 | 25 |  | Gain | ANT1,2,3 | PRX_OUT1,2,3 |  | G3 | 1.2 | 3.15 | 1:1 | 1:1 | +25 | All |  |  | Disabled | [5 empty] | 5.5 | 6.5 | 7.5 | dB | GBT | [12 empty] | 6.4044 | 8.5383 | 5.47 | 7.6234 |  |  | Min_Cond=> Freq = 1930MHz, Temp = 25, In_port = ANT_1 (5), Out_port = PRX_OUT_3 (10), Meas = S1005, PA_DRV = 84, PA_MAIN = B4, UDR_WR_BAND = B25OUT3.B30OUT1.B66OUT2, GAIN_MODE = G3, LNA_BAIS(0B,0C,0D,0E) = 59(BS1), 58(BS0), 0(BS0), 5A(BS0), VCC = 3.8, Spec_num = B25_Rx_4.61, Cond_num = 3823/// Max_Cond=> Freq = 1973MHz, Temp = 25, In_port = ANT_2 (6), Out_port = PRX_OUT_2 (9), Meas = S96, PA_DRV = 84, PA_MAIN = B4, UDR_WR_BAND = B25OUT2.B66OUT1.B30OUT3, GAIN_MODE = G3, LNA_BAIS(0B,0C,0D,0E) = 59(BS1), 58(BS0), 0(BS0), 5A(BS0), VCC = 3.8, Spec_num = B25_Rx_4.61, Cond_num = 4071
B25_Rx_4.62 | 25 |  | Gain | ANT1,2,3 | PRX_OUT1,2,3 |  | G4 | 1.2 | 3.15 | 1:1 | 1:1 | +25 | All |  |  | Disabled | [5 empty] | 2.5 | 3.5 | 4.5 | dB | GBT | [12 empty] | 3.5711 | 5.5493 | 2.6675 | 4.647 |  |  | Min_Cond=> Freq = 1930MHz, Temp = 25, In_port = ANT_1 (5), Out_port = PRX_OUT_3 (10), Meas = S1005, PA_DRV = 84, PA_MAIN = B4, UDR_WR_BAND = B25OUT3.B30OUT1.B66OUT2, GAIN_MODE = G4, LNA_BAIS(0B,0C,0D,0E) = 61(BS1), 62(BS2), 0(BS0), 60(BS0), VCC = 3.8, Spec_num = B25_Rx_4.62, Cond_num = 3853/// Max_Cond=> Freq = 1973MHz, Temp = 25, In_port = ANT_2 (6), Out_port = PRX_OUT_2 (9), Meas = S96, PA_DRV = 84, PA_MAIN = B4, UDR_WR_BAND = B25OUT2.B66OUT1.B30OUT3, GAIN_MODE = G4, LNA_BAIS(0B,0C,0D,0E) = 61(BS1), 62(BS2), 0(BS0), 60(BS0), VCC = 3.8, Spec_num = B25_Rx_4.62, Cond_num = 4100
B25_Rx_4.63 | 25 |  | Gain | ANT1,2,3 | PRX_OUT1,2,3 |  | G5 | 1.2 | 3.15 | 1:1 | 1:1 | +25 | All |  |  | Disabled | [5 empty] | -5 | -3 | -2 | dB | GBT | [12 empty] | -6.5849 | -4.5405 | -6.7634 | -4.607 |  |  | Min_Cond=> Freq = 1930MHz, Temp = 25, In_port = ANT_2 (6), Out_port = PRX_OUT_3 (10), Meas = S1006, PA_DRV = 84, PA_MAIN = B4, UDR_WR_BAND = B25OUT3.B30OUT1.B66OUT2, GAIN_MODE = G5, LNA_BAIS(0B,0C,0D,0E) = 68(BS0), 68(BS0), 0(BS0), 68(BS0), VCC = 3.8, Spec_num = B25_Rx_4.63, Cond_num = 4377/// Max_Cond=> Freq = 1952MHz, Temp = 25, In_port = ANT_2 (6), Out_port = PRX_OUT_2 (9), Meas = S96, PA_DRV = 84, PA_MAIN = B4, UDR_WR_BAND = B25OUT2.B66OUT1.B30OUT3, GAIN_MODE = G5, LNA_BAIS(0B,0C,0D,0E) = 68(BS0), 68(BS0), 0(BS0), 68(BS0), VCC = 3.8, Spec_num = B25_Rx_4.63, Cond_num = 4129
B25_Rx_4.64 | 25 | In-Band Gain - CA B25 + B66 + B30 | Gain | ANT1,2,3 | PRX_OUT1,2,3 |  | G0 | 1.2 | 3.15 | 1:1 | 1:1 | +25 | All |  |  | Disabled | [5 empty] | 14.5 | 15.5 | 16.5 | dB | GBT |  | High Bias Mode
B25_Rx_4.65 | 25 |  | Gain | ANT1,2,3 | PRX_OUT1,2,3 |  | G0 | 1.2 | 3.15 | 1:1 | 1:1 | +25 | All |  |  | Disabled | [5 empty] | 13.5 | 14.5 | 15.5 | dB | GBT |  | Low Bias Mode
B25_Rx_4.66 | 25 |  | Gain | ANT1,2,3 | PRX_OUT1,2,3 |  | G1 | 1.2 | 3.15 | 1:1 | 1:1 | +25 | All |  |  | Disabled | [5 empty] | 11.5 | 12.5 | 13.5 | dB | GBT
B25_Rx_4.67 | 25 |  | Gain | ANT1,2,3 | PRX_OUT1,2,3 |  | G2 | 1.2 | 3.15 | 1:1 | 1:1 | +25 | All |  |  | Disabled | [5 empty] | 8.5 | 9.5 | 10.5 | dB | GBT
B25_Rx_4.68 | 25 |  | Gain | ANT1,2,3 | PRX_OUT1,2,3 |  | G3 | 1.2 | 3.15 | 1:1 | 1:1 | +25 | All |  |  | Disabled | [5 empty] | 5.5 | 6.5 | 7.5 | dB | GBT
B25_Rx_4.69 | 25 |  | Gain | ANT1,2,3 | PRX_OUT1,2,3 |  | G4 | 1.2 | 3.15 | 1:1 | 1:1 | +25 | All |  |  | Disabled | [5 empty] | 2.5 | 3.5 | 4.5 | dB | GBT
B25_Rx_4.70 | 25 |  | Gain | ANT1,2,3 | PRX_OUT1,2,3 |  | G5 | 1.2 | 3.15 | 1:1 | 1:1 | +25 | All |  |  | Disabled | [5 empty] | -5 | -3 | -2 | dB | GBT
B25_Rx_4.71 | 25 | In-Band Gain - CA B25 + B66 + B30 | Gain | ANT1,2,3 | PRX_OUT1,2,3 |  | G0 | 1.2 | 3.15 | 1:1 | 1:1 | +25 | All |  |  | Disabled | [5 empty] | 14.5 | 15.5 | 16.5 | dB | GBT |  | High Bias Mode
B25_Rx_4.72 | 25 |  | Gain | ANT1,2,3 | PRX_OUT1,2,3 |  | G0 | 1.2 | 3.15 | 1:1 | 1:1 | +25 | All |  |  | Disabled | [5 empty] | 13.5 | 14.5 | 15.5 | dB | GBT |  | Low Bias Mode
B25_Rx_4.73 | 25 |  | Gain | ANT1,2,3 | PRX_OUT1,2,3 |  | G1 | 1.2 | 3.15 | 1:1 | 1:1 | +25 | All |  |  | Disabled | [5 empty] | 11.5 | 12.5 | 13.5 | dB | GBT
B25_Rx_4.74 | 25 |  | Gain | ANT1,2,3 | PRX_OUT1,2,3 |  | G2 | 1.2 | 3.15 | 1:1 | 1:1 | +25 | All |  |  | Disabled | [5 empty] | 8.5 | 9.5 | 10.5 | dB | GBT
B25_Rx_4.75 | 25 |  | Gain | ANT1,2,3 | PRX_OUT1,2,3 |  | G3 | 1.2 | 3.15 | 1:1 | 1:1 | +25 | All |  |  | Disabled | [5 empty] | 5.5 | 6.5 | 7.5 | dB | GBT
B25_Rx_4.76 | 25 |  | Gain | ANT1,2,3 | PRX_OUT1,2,3 |  | G4 | 1.2 | 3.15 | 1:1 | 1:1 | +25 | All |  |  | Disabled | [5 empty] | 2.5 | 3.5 | 4.5 | dB | GBT
B25_Rx_4.77 | 25 |  | Gain | ANT1,2,3 | PRX_OUT1,2,3 |  | G5 | 1.2 | 3.15 | 1:1 | 1:1 | +25 | All |  |  | Disabled | [5 empty] | -5 | -3 | -2 | dB | GBT
B25_Rx_4.78 | 25 | Amplitude Ripple | Ripple | ANT1,2,3 | PRX_OUT |  | G0 | 1.1 to 1.3 | 3.05 to 3.25 | 1:1 | 1:1 | -30 to +85 | All |  |  | Disabled | [7 empty] | 1 | dB | GBC |  |  | Over any 20MHz bandwidth or passband, whichever is smaller | [10 empty] | 1.7674 |  | 1.7783 |  |  | Freq = 1944.5MHz, Temp = -33, In_port = ANT_2 (6), Out_port = PRX_OUT_2 (9), Meas = S96, PA_DRV = 84, PA_MAIN = B4, UDR_WR_BAND = B25OUT2, GAIN_MODE = G0_H, LNA_BAIS(0B,0C,0D,0E) = 0(BS0), 43(BS3), 0(BS0), 0(BS0), VCC = 3.8, Spec_num = B25_Rx_4.78, Cond_num = 27554
B25_Rx_5 |  | Linearity
B25_Rx_5.1 | 25 | In-Band Input P1dB | P1dB | ANT1,2,3 | PRX_OUT1,2,3 |  | G0 | 1.1 to 1.3 | 3.05 to 3.25 | 1:1 | 1:1 | -30 to +85 | All |  |  | Disabled | [5 empty] | -17 |  |  | dBm | GBC |  | High Bias Mode | [10 empty] | -15.8426 |  | -16.1055 |  | -16.0121 |  | PULSECW_10000_0500_0000,Freq = 1965, IN = ANT1, OUT = PRX3,G= G0,Temp=25,VBatt=3.15,VDD_LNA=1.1
B25_Rx_5.2 | 25 |  | P1dB | ANT1,2,3 | PRX_OUT1,2,3 |  | G0 | 1.1 to 1.3 | 3.05 to 3.25 | 1:1 | 1:1 | -30 to +85 | All |  |  | Disabled | [5 empty] | -16 |  |  | dBm | GBC |  | Low Bias Mode | [10 empty] | -15.4003 |  | -15.6044 |  | -15.6469 |  | PULSECW_10000_0500_0000,Freq = 1965, IN = ANT3, OUT = PRX3,G= G0_LOW,Temp=85,VBatt=3.15,VDD_LNA=1.1
B25_Rx_5.3 | 25 |  | P1dB | ANT1,2,3 | PRX_OUT1,2,3 |  | G1 | 1.1 to 1.3 | 3.05 to 3.25 | 1:1 | 1:1 | -30 to +85 | All |  |  | Disabled | [5 empty] | -16 |  |  | dBm | GBC | [12 empty] | -13.0986 |  | -13.3559 |  | -13.1932 |  | PULSECW_10000_0500_0000,Freq = 1965, IN = ANT1, OUT = PRX3,G= G1,Temp=85,VBatt=3.15,VDD_LNA=1.1
B25_Rx_5.4 | 25 |  | P1dB | ANT1,2,3 | PRX_OUT1,2,3 |  | G2 | 1.1 to 1.3 | 3.05 to 3.25 | 1:1 | 1:1 | -30 to +85 | All |  |  | Disabled | [5 empty] | -15 |  |  | dBm | GBC | [12 empty] | -10.4554 |  | -10.8587 |  | -11.1858 |  | PULSECW_10000_0500_0000,Freq = 1965, IN = ANT1, OUT = PRX3,G= G2,Temp=85,VBatt=3.15,VDD_LNA=1.3
B25_Rx_5.5 | 25 |  | P1dB | ANT1,2,3 | PRX_OUT1,2,3 |  | G3 | 1.1 to 1.3 | 3.05 to 3.25 | 1:1 | 1:1 | -30 to +85 | All |  |  | Disabled | [5 empty] | -14 |  |  | dBm | GBC | [12 empty] | -7.2874 |  | -7.7993 |  | -8.016 |  | PULSECW_10000_0500_0000,Freq = 1965, IN = ANT1, OUT = PRX3,G= G3,Temp=-30,VBatt=3.15,VDD_LNA=1.1
B25_Rx_5.6 | 25 |  | P1dB | ANT1,2,3 | PRX_OUT1,2,3 |  | G4 | 1.1 to 1.3 | 3.05 to 3.25 | 1:1 | 1:1 | -30 to +85 | All |  |  | Disabled | [5 empty] | -13 |  |  | dBm | GBC | [12 empty] | -4.5257 |  | -4.9227 |  | -4.9153 |  | PULSECW_10000_0500_0000,Freq = 1965, IN = ANT3, OUT = PRX3,G= G4,Temp=-30,VBatt=3.15,VDD_LNA=1.1
B25_Rx_5.7 | 25 |  | P1dB | ANT1,2,3 | PRX_OUT1,2,3 |  | G5 | 1.1 to 1.3 | 3.05 to 3.25 | 1:1 | 1:1 | -30 to +85 | All |  |  | Disabled | [5 empty] | 10 |  |  | dBm | GBC
B25_Rx_5.8 | 25 | In-Band IIP3 | IIP3 | ANT1,2,3 | PRX_OUT1,2,3 |  | G0 | 1.1 to 1.3 | 3.05 to 3.25 | 1:1 | 1:1 | -30 to +85 | All |  |  | Disabled | [5 empty] | -7 |  |  | dBm | GBC |  | High Bias Mode | fCW2 = fCW1±1MHz, Pin1 = Pin2 = -30dBm | [9 empty] | -5.0511 |  | -5.2183 |  | -5.3207 |  | LFUQ_5M25R0S5M_J2T4,Freq = 1966, IN = ANT1, OUT = PRX3,G= G0,Temp=85,VBatt=3.15,VDD_LNA=1.1
B25_Rx_5.9 | 25 |  | IIP3 | ANT1,2,3 | PRX_OUT1,2,3 |  | G0 | 1.1 to 1.3 | 3.05 to 3.25 | 1:1 | 1:1 | -30 to +85 | All |  |  | Disabled | [5 empty] | -6 |  |  | dBm | GBC |  | Low Bias Mode | [10 empty] | -4.9752 |  | -5.1192 |  | -5.1834 |  | LFUQ_5M25R0S5M_J2T4,Freq = 1966, IN = ANT1, OUT = PRX3,G= G0_LOW,Temp=85,VBatt=3.15,VDD_LNA=1.1
B25_Rx_5.10 | 25 |  | IIP3 | ANT1,2,3 | PRX_OUT1,2,3 |  | G1 | 1.1 to 1.3 | 3.05 to 3.25 | 1:1 | 1:1 | -30 to +85 | All |  |  | Disabled | [5 empty] | -6 |  |  | dBm | GBC | [12 empty] | -4.041 |  | -4.0887 |  | -3.8753 |  | LFUQ_5M25R0S5M_J2T4,Freq = 1971, IN = ANT3, OUT = PRX2,G= G1,Temp=-30,VBatt=3.15,VDD_LNA=1.1
B25_Rx_5.11 | 25 |  | IIP3 | ANT1,2,3 | PRX_OUT1,2,3 |  | G2 | 1.1 to 1.3 | 3.05 to 3.25 | 1:1 | 1:1 | -30 to +85 | All |  |  | Disabled | [5 empty] | -5 |  |  | dBm | GBC | [12 empty] | -1.9362 |  | -2.4381 |  | -2.6021 |  | LFUQ_5M25R0S5M_J2T4,Freq = 1966, IN = ANT3, OUT = PRX3,G= G2,Temp=85,VBatt=3.15,VDD_LNA=1.1
B25_Rx_5.12 | 25 |  | IIP3 | ANT1,2,3 | PRX_OUT1,2,3 |  | G3 | 1.1 to 1.3 | 3.05 to 3.25 | 1:1 | 1:1 | -30 to +85 | All |  |  | Disabled | [5 empty] | -4 |  |  | dBm | GBC | [12 empty] | 0.64836 |  | 0.64627 |  | 0.65619 |  | LFUQ_5M25R0S5M_J2T4,Freq = 1971, IN = ANT2, OUT = PRX3,G= G3,Temp=-30,VBatt=3.15,VDD_LNA=1.3
B25_Rx_5.13 | 25 |  | IIP3 | ANT1,2,3 | PRX_OUT1,2,3 |  | G4 | 1.1 to 1.3 | 3.05 to 3.25 | 1:1 | 1:1 | -30 to +85 | All |  |  | Disabled | [5 empty] | -3 |  |  | dBm | GBC | [12 empty] | 1.0598 |  | 0.96708 |  | 1.1222 |  | LFUQ_5M25R0S5M_J2T4,Freq = 1971, IN = ANT2, OUT = PRX3,G= G4,Temp=-30,VBatt=3.15,VDD_LNA=1.3
B25_Rx_5.14 | 25 |  | IIP3 | ANT1,2,3 | PRX_OUT1,2,3 |  | G5 | 1.1 to 1.3 | 3.05 to 3.25 | 1:1 | 1:1 | -30 to +85 | All |  |  | Disabled | [5 empty] | 20 |  |  | dBm | GBC | [12 empty] | 23.073 |  | 22.7042 |  | 22.5811 |  | LFUQ_5M25R0S5M_J2T4,Freq = 1956, IN = ANT3, OUT = PRX2,G= G5,Temp=85,VBatt=3.15,VDD_LNA=1.1
B25_Rx_5.15 | 25 | EVM | EVM | ANT1,2,3 | PRX_OUT1,2,3 |  | G0 | 1.1 to 1.3 | 3.05 to 3.25 | 1:1 | 1:1 | -30 to +85 |  |  |  | Disabled | [7 empty] | 0.5 | % | GBC | [13 empty] | 0.46847 |  | 0.46176 |  | 0.46785 | LTEFD_Q_5M25RB_ETM1P1,Freq = 1982.5, IN = ANT2, OUT = PRX2,G= G2,Temp=25,VBatt=3.15,VDD_LNA=1.1,Best_EVM_In=-33.907,Best_EVM_Out=-24.0021
B25_Rx_5.16 | 25 | Group delay flatness | Group delay flatness | ANT1,2,3 | PRX_OUT1,2,3 |  | G0,G1,G2,G3,G4,G5 | 1.1 to 1.3 | 3.05 to 3.25 | 1:1 | 1:1 | -30 to +85 |  |  |  | Disabled | [7 empty] | TBD | ns | GBC | [13 empty] | 49.5421 |  | 50.8136 |  |  | Freq = 1930MHz, Temp = -33, In_port = ANT_1 (5), Out_port = PRX_OUT_2 (9), Meas = GDEL95, PA_DRV = 84, PA_MAIN = B4, UDR_WR_BAND = B25OUT2, GAIN_MODE = G1, LNA_BAIS(0B,0C,0D,0E) = 0(BS0), 49(BS1), 0(BS0), 0(BS0), VCC = 3.8, Spec_num = B25_Rx_5.16, Cond_num = 27369
B25_Rx_6 |  | Isolation
B25_Rx_6.1 | 25 | LNA Reverse Isolation |  | PRX_OUT1,2,3 | ANT1,2,3 |  | G0,G1,G2,G3,G4 |  |  |  |  | +25 |  |  |  | Disabled | [5 empty] | 25 |  |  | dB | [13 empty] | 38.8286 |  | 39.1473 |  |  |  | Freq = 1970.5MHz, Temp = 25, In_port = ANT_2 (6), Out_port = PRX_OUT_2 (9), Meas = S69, PA_DRV = 84, PA_MAIN = B4, UDR_WR_BAND = B25OUT2, GAIN_MODE = G0_H, LNA_BAIS(0B,0C,0D,0E) = 0(BS0), 43(BS3), 0(BS0), 0(BS0), VCC = 3.8, Spec_num = B25_Rx_6.1, Cond_num = 3900
B25_Rx_6.2 | 25 | LNA Reverse Isolation |  | PRX_OUT1,2,3 | ANT1,2,3 |  | G5 |  |  |  |  | -30 to +85 |  |  |  | Disabled | [5 empty] | 8.5 |  |  | dB | [13 empty] | 38.6113 |  | 38.8064 |  |  |  | Freq = 1970MHz, Temp = -33, In_port = ANT_3 (7), Out_port = PRX_OUT_3 (10), Meas = S0710, PA_DRV = 84, PA_MAIN = B4, UDR_WR_BAND = B25OUT3, GAIN_MODE = G0_H, LNA_BAIS(0B,0C,0D,0E) = 0(BS0), 43(BS3), 0(BS0), 0(BS0), VCC = 3.8, Spec_num = B25_Rx_6.2, Cond_num = 27924
B25_Rx_6.3 | 25 | ANT2 and ANT1 to ANT3 Isolation |  | ANT1,2,3 | PRX_OUT1,2,3 |  | G0,G1,G2,G3,G4 |  |  |  |  | +25 |  |  |  | Disabled | [5 empty] | 25 |  |  | dB |  |  | ANT2 throw on MLB_IN, ANT1,3 on B25 | [10 empty] | 31.4052 |  | 31.5001 |  |  |  | Freq = 1984.5MHz, Temp = 25, In_port = ANT_1 (5), Out_port = ANT_2 (6), Meas = S65, PA_DRV = 84, PA_MAIN = B4, UDR_WR_BAND = B25OUT3, GAIN_MODE = G0_L, LNA_BAIS(0B,0C,0D,0E) = 0(BS0), 42(BS2), 0(BS0), 0(BS0), VCC = 3.8, Spec_num = B25_Rx_6.3, Cond_num = 3715
B25_Rx_6.4 | 25 | ANT2 and ANT1 to ANT3 Isolation |  | ANT1,2,3 | PRX_OUT1,2,3 |  | G0,G1,G2,G3,G4 |  |  |  |  | -30 to +85 |  |  |  | Disabled | [5 empty] | 25 |  |  | dB |  |  | ANT2 throw on MLB_IN, ANT1,3 on B25 | [10 empty] | 31.3507 |  | 31.4048 |  |  |  | Freq = 1985.5MHz, Temp = -33, In_port = ANT_1 (5), Out_port = ANT_2 (6), Meas = S65, PA_DRV = 84, PA_MAIN = B4, UDR_WR_BAND = B25OUT2, GAIN_MODE = G0_L, LNA_BAIS(0B,0C,0D,0E) = 0(BS0), 42(BS2), 0(BS0), 0(BS0), VCC = 3.8, Spec_num = B25_Rx_6.4, Cond_num = 27359
B25_Rx_7 |  | OOB Gain
B25_Rx_7.1 | 25 | Out of Band Gain - B25 | Attenuation | ANT1,2,3 | PRX_OUT1,2,3 |  | G0 | 1.2 | 3.15 | 1:1 | 1:1 | +25 | All | 1850 | 1915 | Disabled | 25 | [6 empty] | -25 | dB | GBT |  |  | Tx | [10 empty] | -41.0338 |  | -41.9163 |  |  | Freq = 1868.5MHz, Temp = 25, In_port = ANT_1 (5), Out_port = PRX_OUT_2 (9), Meas = S95, PA_DRV = 84, PA_MAIN = B4, UDR_WR_BAND = B25OUT2, GAIN_MODE = G0_H, LNA_BAIS(0B,0C,0D,0E) = 0(BS0), 43(BS3), 0(BS0), 0(BS0), VCC = 3.8, Spec_num = B25_Rx_7.1, Cond_num = 3394
B25_Rx_7.2 | 25 |  | Attenuation | ANT1,2,3 | PRX_OUT1,2,3 |  | G0 | 1.2 | 3.15 | 1:1 | 1:1 | +25 | All | 79 | 81 | Disabled | 25 | [6 empty] | -25.3492 | dB | GBT |  |  | Rx-Tx | [10 empty] | -68.9915 |  | -65.7339 |  |  | Freq = 80MHz, Temp = 25, In_port = ANT_1 (5), Out_port = PRX_OUT_3 (10), Meas = S1005, PA_DRV = 84, PA_MAIN = B4, UDR_WR_BAND = B25OUT3, GAIN_MODE = G0_H, LNA_BAIS(0B,0C,0D,0E) = 0(BS0), 43(BS3), 0(BS0), 0(BS0), VCC = 3.8, Spec_num = B25_Rx_7.2, Cond_num = 3649
B25_Rx_7.3 | 25 |  | Attenuation | ANT1,2,3 | PRX_OUT1,2,3 |  | G0 | 1.2 | 3.15 | 1:1 | 1:1 | +25 | All | 39 | 41 | Disabled | 25 | [6 empty] | -6 | dB | GBT |  |  | (Rx-Tx)/2 | [10 empty] | -70.1958 |  | -70.3212 |  |  | Freq = 41MHz, Temp = 25, In_port = ANT_2 (6), Out_port = PRX_OUT_2 (9), Meas = S96, PA_DRV = 84, PA_MAIN = B4, UDR_WR_BAND = B25OUT2, GAIN_MODE = G0_H, LNA_BAIS(0B,0C,0D,0E) = 0(BS0), 43(BS3), 0(BS0), 0(BS0), VCC = 3.8, Spec_num = B25_Rx_7.3, Cond_num = 3903
B25_Rx_7.4 | 25 |  | Attenuation | ANT1,2,3 | PRX_OUT1,2,3 |  | G0 | 1.2 | 3.15 | 1:1 | 1:1 | +25 | All | 1770 | 1835 | Disabled | 25 | [6 empty] | -37.2792 | dB | GBT |  |  | 2*Tx-Rx | [10 empty] | -40.1852 |  | -40.1702 |  |  | Freq = 1789MHz, Temp = 25, In_port = ANT_2 (6), Out_port = PRX_OUT_2 (9), Meas = S96, PA_DRV = 84, PA_MAIN = B4, UDR_WR_BAND = B25OUT2, GAIN_MODE = G0_H, LNA_BAIS(0B,0C,0D,0E) = 0(BS0), 43(BS3), 0(BS0), 0(BS0), VCC = 3.8, Spec_num = B25_Rx_7.4, Cond_num = 3904
B25_Rx_7.5 | 25 |  | Attenuation | ANT1,2,3 | PRX_OUT1,2,3 |  | G0 | 1.2 | 3.15 | 1:1 | 1:1 | +25 | All | 5630 | 5825 | Disabled | 25 | [6 empty] | -6.9992 | dB | GBT |  |  | 2*Tx+Rx | [10 empty] | -62.5927 |  | -62.4443 |  |  | Freq = 5675.5MHz, Temp = 25, In_port = ANT_1 (5), Out_port = PRX_OUT_3 (10), Meas = S1005, PA_DRV = 84, PA_MAIN = B4, UDR_WR_BAND = B25OUT3, GAIN_MODE = G0_H, LNA_BAIS(0B,0C,0D,0E) = 0(BS0), 43(BS3), 0(BS0), 0(BS0), VCC = 3.8, Spec_num = B25_Rx_7.5, Cond_num = 3652
B25_Rx_7.6 | 25 |  | Attenuation | ANT1,2,3 | PRX_OUT1,2,3 |  | G0 | 1.2 | 3.15 | 1:1 | 1:1 | +25 | All | 3780 | 3910 | Disabled | 25 | [6 empty] | -39.4892 | dB | GBT |  |  | Rx+Tx | [10 empty] | -61.2495 |  | -61.0024 |  |  | Freq = 3883.5MHz, Temp = 25, In_port = ANT_3 (7), Out_port = PRX_OUT_3 (10), Meas = S1007, PA_DRV = 84, PA_MAIN = B4, UDR_WR_BAND = B25OUT3, GAIN_MODE = G0_H, LNA_BAIS(0B,0C,0D,0E) = 0(BS0), 43(BS3), 0(BS0), 0(BS0), VCC = 3.8, Spec_num = B25_Rx_7.6, Cond_num = 4655
B25_Rx_7.7 | 25 |  | Attenuation | ANT1,2,3 | PRX_OUT1,2,3 |  | G0 | 1.2 | 3.15 | 1:1 | 1:1 | +25 | All | 1890 | 1914 | Disabled | 25 | [6 empty] | 11 | dB | GBT |  |  | (Rx+Tx)/2 | [10 empty] | -47.7095 |  | -47.5629 |  |  | Freq = 1896.5MHz, Temp = 25, In_port = ANT_1 (5), Out_port = PRX_OUT_3 (10), Meas = S1005, PA_DRV = 84, PA_MAIN = B4, UDR_WR_BAND = B25OUT3, GAIN_MODE = G0_H, LNA_BAIS(0B,0C,0D,0E) = 0(BS0), 43(BS3), 0(BS0), 0(BS0), VCC = 3.8, Spec_num = B25_Rx_7.7, Cond_num = 3654
B25_Rx_7.8 | 25 |  | Attenuation | ANT1,2,3 | PRX_OUT1,2,3 |  | G0 | 1.2 | 3.15 | 1:1 | 1:1 | +25 | All | 1915 | 1930 | Disabled | 25 | [6 empty] | 17 | dB | GBT |  |  | (Rx+Tx)/2 | [10 empty] | 15.3263 |  | 14.8267 |  |  | Freq = 1930MHz, Temp = 25, In_port = ANT_2 (6), Out_port = PRX_OUT_2 (9), Meas = S96, PA_DRV = 84, PA_MAIN = B4, UDR_WR_BAND = B25OUT2, GAIN_MODE = G0_H, LNA_BAIS(0B,0C,0D,0E) = 0(BS0), 43(BS3), 0(BS0), 0(BS0), VCC = 3.8, Spec_num = B25_Rx_7.8, Cond_num = 3908
B25_Rx_7.9 | 25 |  | Attenuation | ANT1,2,3 | PRX_OUT1,2,3 |  | G0 | 1.2 | 3.15 | 1:1 | 1:1 | +25 | All | 965 | 997.5 | Disabled | 25 | [6 empty] | -19.6996 | dB | GBT |  |  | Rx/2 | [10 empty] | -56.7556 |  | -56.8602 |  |  | Freq = 994MHz, Temp = 25, In_port = ANT_3 (7), Out_port = PRX_OUT_3 (10), Meas = S1007, PA_DRV = 84, PA_MAIN = B4, UDR_WR_BAND = B25OUT3, GAIN_MODE = G0_H, LNA_BAIS(0B,0C,0D,0E) = 0(BS0), 43(BS3), 0(BS0), 0(BS0), VCC = 3.8, Spec_num = B25_Rx_7.9, Cond_num = 4658
B25_Rx_7.10 | 25 |  | Attenuation | ANT1,2,3 | PRX_OUT1,2,3 |  | G0 | 1.2 | 3.15 | 1:1 | 1:1 | +25 | All | 643.3 | 665 | Disabled | 25 | [6 empty] | -6 | dB | GBT |  |  | Rx/3 | [10 empty] | -60.938 |  | -60.0199 |  |  | Freq = 657MHz, Temp = 25, In_port = ANT_3 (7), Out_port = PRX_OUT_2 (9), Meas = S97, PA_DRV = 84, PA_MAIN = B4, UDR_WR_BAND = B25OUT2, GAIN_MODE = G0_H, LNA_BAIS(0B,0C,0D,0E) = 0(BS0), 43(BS3), 0(BS0), 0(BS0), VCC = 3.8, Spec_num = B25_Rx_7.10, Cond_num = 4405
B25_Rx_7.11 | 25 |  | Attenuation | ANT1,2,3 | PRX_OUT1,2,3 |  | G0 | 1.2 | 3.15 | 1:1 | 1:1 | +25 | All | 3860 | 3990 | Disabled | 25 | [6 empty] | -42.6992 | dB | GBT |  |  | 2*Rx | [10 empty] | -61.2495 |  | -61.1882 |  |  | Freq = 3883.5MHz, Temp = 25, In_port = ANT_3 (7), Out_port = PRX_OUT_3 (10), Meas = S1007, PA_DRV = 84, PA_MAIN = B4, UDR_WR_BAND = B25OUT3, GAIN_MODE = G0_H, LNA_BAIS(0B,0C,0D,0E) = 0(BS0), 43(BS3), 0(BS0), 0(BS0), VCC = 3.8, Spec_num = B25_Rx_7.11, Cond_num = 4660
B25_Rx_7.12 | 25 |  | Attenuation | ANT1,2,3 | PRX_OUT1,2,3 |  | G0 | 1.2 | 3.15 | 1:1 | 1:1 | +25 | All | 5790 | 5985 | Disabled | 25 | [6 empty] | -47.4592 | dB | GBT |  |  | 3*Rx | [10 empty] | -61.1368 |  | -60.4524 |  |  | Freq = 5939MHz, Temp = 25, In_port = ANT_3 (7), Out_port = PRX_OUT_3 (10), Meas = S1007, PA_DRV = 84, PA_MAIN = B4, UDR_WR_BAND = B25OUT3, GAIN_MODE = G0_H, LNA_BAIS(0B,0C,0D,0E) = 0(BS0), 43(BS3), 0(BS0), 0(BS0), VCC = 3.8, Spec_num = B25_Rx_7.12, Cond_num = 4661
B25_Rx_7.13 | 25 |  | Attenuation | ANT1,2,3 | PRX_OUT1,2,3 |  | G0 | 1.2 | 3.15 | 1:1 | 1:1 | +25 | All | 7720 | 7980 | Disabled | 25 | [6 empty] | -27.3792 | dB | GBT |  |  | 4*Rx | [10 empty] | -56.3325 |  | -55.8485 |  |  | Freq = 7855.5MHz, Temp = 25, In_port = ANT_3 (7), Out_port = PRX_OUT_3 (10), Meas = S1007, PA_DRV = 84, PA_MAIN = B4, UDR_WR_BAND = B25OUT3, GAIN_MODE = G0_H, LNA_BAIS(0B,0C,0D,0E) = 0(BS0), 43(BS3), 0(BS0), 0(BS0), VCC = 3.8, Spec_num = B25_Rx_7.13, Cond_num = 4662
B25_Rx_7.14 | 25 |  | Attenuation | ANT1,2,3 | PRX_OUT1,2,3 |  | G0 | 1.2 | 3.15 | 1:1 | 1:1 | +25 | All | 9650 | 9975 | Disabled | 25 | [6 empty] | -53.3792 | dB | GBT |  |  | 5*Rx | [10 empty] | -67.2717 |  | -69.2134 |  |  | Freq = 9650MHz, Temp = 25, In_port = ANT_2 (6), Out_port = PRX_OUT_3 (10), Meas = S1006, PA_DRV = 84, PA_MAIN = B4, UDR_WR_BAND = B25OUT3, GAIN_MODE = G0_H, LNA_BAIS(0B,0C,0D,0E) = 0(BS0), 43(BS3), 0(BS0), 0(BS0), VCC = 3.8, Spec_num = B25_Rx_7.14, Cond_num = 4161
B25_Rx_7.15 | 25 | Out of Band Gain - B25 | Attenuation | ANT1,2,3 | PRX_OUT1,2,3 |  | G0 | 1.1 to 1.3 | 3.05 to 3.25 | 1:1 | 1:1 | -30 to +85 | All | 1850 | 1915 | Disabled | 25 | [6 empty] | -22 | dB | GBC |  |  | Tx | [10 empty] | -40.6688 |  | -41.6007 |  |  | Freq = 1871MHz, Temp = -33, In_port = ANT_1 (5), Out_port = PRX_OUT_2 (9), Meas = S95, PA_DRV = 84, PA_MAIN = B4, UDR_WR_BAND = B25OUT2, GAIN_MODE = G0_H, LNA_BAIS(0B,0C,0D,0E) = 0(BS0), 43(BS3), 0(BS0), 0(BS0), VCC = 3.8, Spec_num = B25_Rx_7.15, Cond_num = 27310
B25_Rx_7.16 | 25 |  | Attenuation | ANT1,2,3 | PRX_OUT1,2,3 |  | G0 | 1.1 to 1.3 | 3.05 to 3.25 | 1:1 | 1:1 | -30 to +85 | All | 79 | 81 | Disabled | 25 | [6 empty] | -22.3492 | dB | GBC |  |  | Rx-Tx | [10 empty] | -70.0336 |  | -65.0063 |  |  | Freq = 80.5MHz, Temp = -33, In_port = ANT_3 (7), Out_port = PRX_OUT_3 (10), Meas = S1007, PA_DRV = 84, PA_MAIN = B4, UDR_WR_BAND = B25OUT3, GAIN_MODE = G0_H, LNA_BAIS(0B,0C,0D,0E) = 0(BS0), 43(BS3), 0(BS0), 0(BS0), VCC = 3.8, Spec_num = B25_Rx_7.16, Cond_num = 27927
B25_Rx_7.17 | 25 |  | Attenuation | ANT1,2,3 | PRX_OUT1,2,3 |  | G0 | 1.1 to 1.3 | 3.05 to 3.25 | 1:1 | 1:1 | -30 to +85 | All | 39 | 41 | Disabled | 25 | [6 empty] | -3 | dB | GBC |  |  | (Rx-Tx)/2 | [10 empty] | -68.2482 |  | -68.9771 |  |  | Freq = 40MHz, Temp = -33, In_port = ANT_3 (7), Out_port = PRX_OUT_2 (9), Meas = S97, PA_DRV = 84, PA_MAIN = B4, UDR_WR_BAND = B25OUT2, GAIN_MODE = G0_H, LNA_BAIS(0B,0C,0D,0E) = 0(BS0), 43(BS3), 0(BS0), 0(BS0), VCC = 3.8, Spec_num = B25_Rx_7.17, Cond_num = 27802
B25_Rx_7.18 | 25 |  | Attenuation | ANT1,2,3 | PRX_OUT1,2,3 |  | G0 | 1.1 to 1.3 | 3.05 to 3.25 | 1:1 | 1:1 | -30 to +85 | All | 1770 | 1835 | Disabled | 25 | [6 empty] | -34.2792 | dB | GBC |  |  | 2*Tx-Rx | [10 empty] | -39.4678 |  | -39.4693 |  |  | Freq = 1792.5MHz, Temp = -33, In_port = ANT_2 (6), Out_port = PRX_OUT_2 (9), Meas = S96, PA_DRV = 84, PA_MAIN = B4, UDR_WR_BAND = B25OUT2, GAIN_MODE = G0_H, LNA_BAIS(0B,0C,0D,0E) = 0(BS0), 43(BS3), 0(BS0), 0(BS0), VCC = 3.8, Spec_num = B25_Rx_7.18, Cond_num = 27564
B25_Rx_7.19 | 25 |  | Attenuation | ANT1,2,3 | PRX_OUT1,2,3 |  | G0 | 1.1 to 1.3 | 3.05 to 3.25 | 1:1 | 1:1 | -30 to +85 | All | 5630 | 5825 | Disabled | 25 | [6 empty] | -3.9992 | dB | GBC |  |  | 2*Tx+Rx | [10 empty] | -61.8722 |  | -62.3795 |  |  | Freq = 5731.5MHz, Temp = -33, In_port = ANT_1 (5), Out_port = PRX_OUT_3 (10), Meas = S1005, PA_DRV = 84, PA_MAIN = B4, UDR_WR_BAND = B25OUT3, GAIN_MODE = G0_H, LNA_BAIS(0B,0C,0D,0E) = 0(BS0), 43(BS3), 0(BS0), 0(BS0), VCC = 3.8, Spec_num = B25_Rx_7.19, Cond_num = 27440
B25_Rx_7.20 | 25 |  | Attenuation | ANT1,2,3 | PRX_OUT1,2,3 |  | G0 | 1.1 to 1.3 | 3.05 to 3.25 | 1:1 | 1:1 | -30 to +85 | All | 3780 | 3910 | Disabled | 25 | [6 empty] | -36.4892 | dB | GBC |  |  | Rx+Tx | [10 empty] | -62.0118 |  | -61.1203 |  |  | Freq = 3862MHz, Temp = 85, In_port = ANT_1 (5), Out_port = PRX_OUT_3 (10), Meas = S1005, PA_DRV = 84, PA_MAIN = B4, UDR_WR_BAND = B25OUT3, GAIN_MODE = G0_H, LNA_BAIS(0B,0C,0D,0E) = 0(BS0), 43(BS3), 0(BS0), 0(BS0), VCC = 3.8, Spec_num = B25_Rx_7.20, Cond_num = 44112
B25_Rx_7.21 | 25 |  | Attenuation | ANT1,2,3 | PRX_OUT1,2,3 |  | G0 | 1.1 to 1.3 | 3.05 to 3.25 | 1:1 | 1:1 | -30 to +85 | All | 1890 | 1914 | Disabled | 25 | [6 empty] | 13 | dB | GBC |  |  | (Rx+Tx)/2 | [10 empty] | -46.9316 |  | -46.0722 |  |  | Freq = 1891.5MHz, Temp = -33, In_port = ANT_3 (7), Out_port = PRX_OUT_2 (9), Meas = S97, PA_DRV = 84, PA_MAIN = B4, UDR_WR_BAND = B25OUT2, GAIN_MODE = G0_H, LNA_BAIS(0B,0C,0D,0E) = 0(BS0), 43(BS3), 0(BS0), 0(BS0), VCC = 3.8, Spec_num = B25_Rx_7.21, Cond_num = 27806
B25_Rx_7.22 | 25 |  | Attenuation | ANT1,2,3 | PRX_OUT1,2,3 |  | G0 | 1.1 to 1.3 | 3.05 to 3.25 | 1:1 | 1:1 | -30 to +85 | All | 1915 | 1930 | Disabled | 25 | [6 empty] | 17 | dB | GBC |  |  | (Rx+Tx)/2 | [10 empty] | 15.5248 |  | 14.9387 |  |  | Freq = 1930MHz, Temp = -33, In_port = ANT_3 (7), Out_port = PRX_OUT_2 (9), Meas = S97, PA_DRV = 84, PA_MAIN = B4, UDR_WR_BAND = B25OUT2, GAIN_MODE = G0_H, LNA_BAIS(0B,0C,0D,0E) = 0(BS0), 43(BS3), 0(BS0), 0(BS0), VCC = 3.8, Spec_num = B25_Rx_7.22, Cond_num = 27807
B25_Rx_7.23 | 25 |  | Attenuation | ANT1,2,3 | PRX_OUT1,2,3 |  | G0 | 1.1 to 1.3 | 3.05 to 3.25 | 1:1 | 1:1 | -30 to +85 | All | 965 | 997.5 | Disabled | 25 | [6 empty] | -16.6996 | dB | GBC |  |  | Rx/2 | [10 empty] | -57.1612 |  | -56.8596 |  |  | Freq = 997.5MHz, Temp = -33, In_port = ANT_3 (7), Out_port = PRX_OUT_3 (10), Meas = S1007, PA_DRV = 84, PA_MAIN = B4, UDR_WR_BAND = B25OUT3, GAIN_MODE = G0_H, LNA_BAIS(0B,0C,0D,0E) = 0(BS0), 43(BS3), 0(BS0), 0(BS0), VCC = 3.8, Spec_num = B25_Rx_7.23, Cond_num = 27934
B25_Rx_7.24 | 25 |  | Attenuation | ANT1,2,3 | PRX_OUT1,2,3 |  | G0 | 1.1 to 1.3 | 3.05 to 3.25 | 1:1 | 1:1 | -30 to +85 | All | 643.3 | 665 | Disabled | 25 | [6 empty] | -3 | dB | GBC |  |  | Rx/3 | [10 empty] | -60.0696 |  | -59.569 |  |  | Freq = 654MHz, Temp = -33, In_port = ANT_3 (7), Out_port = PRX_OUT_2 (9), Meas = S97, PA_DRV = 84, PA_MAIN = B4, UDR_WR_BAND = B25OUT2, GAIN_MODE = G0_H, LNA_BAIS(0B,0C,0D,0E) = 0(BS0), 43(BS3), 0(BS0), 0(BS0), VCC = 3.8, Spec_num = B25_Rx_7.24, Cond_num = 27809
B25_Rx_7.25 | 25 |  | Attenuation | ANT1,2,3 | PRX_OUT1,2,3 |  | G0 | 1.1 to 1.3 | 3.05 to 3.25 | 1:1 | 1:1 | -30 to +85 | All | 3860 | 3990 | Disabled | 25 | [6 empty] | -39.6992 | dB | GBC |  |  | 2*Rx | [10 empty] | -61.9959 |  | -60.9823 |  |  | Freq = 3972.5MHz, Temp = 85, In_port = ANT_3 (7), Out_port = PRX_OUT_3 (10), Meas = S1007, PA_DRV = 84, PA_MAIN = B4, UDR_WR_BAND = B25OUT3, GAIN_MODE = G0_H, LNA_BAIS(0B,0C,0D,0E) = 0(BS0), 43(BS3), 0(BS0), 0(BS0), VCC = 3.8, Spec_num = B25_Rx_7.25, Cond_num = 44607
B25_Rx_7.26 | 25 |  | Attenuation | ANT1,2,3 | PRX_OUT1,2,3 |  | G0 | 1.1 to 1.3 | 3.05 to 3.25 | 1:1 | 1:1 | -30 to +85 | All | 5790 | 5985 | Disabled | 25 | [6 empty] | -44.4592 | dB | GBC |  |  | 3*Rx | [10 empty] | -62.64 |  | -61.47 |  |  | Freq = 5976MHz, Temp = 85, In_port = ANT_1 (5), Out_port = PRX_OUT_3 (10), Meas = S1005, PA_DRV = 84, PA_MAIN = B4, UDR_WR_BAND = B25OUT3, GAIN_MODE = G0_H, LNA_BAIS(0B,0C,0D,0E) = 0(BS0), 43(BS3), 0(BS0), 0(BS0), VCC = 3.8, Spec_num = B25_Rx_7.26, Cond_num = 44118
B25_Rx_7.27 | 25 |  | Attenuation | ANT1,2,3 | PRX_OUT1,2,3 |  | G0 | 1.1 to 1.3 | 3.05 to 3.25 | 1:1 | 1:1 | -30 to +85 | All | 7720 | 7980 | Disabled | 25 | [6 empty] | -24.3792 | dB | GBC |  |  | 4*Rx | [10 empty] | -56.5979 |  | -55.8635 |  |  | Freq = 7811MHz, Temp = 85, In_port = ANT_2 (6), Out_port = PRX_OUT_3 (10), Meas = S1006, PA_DRV = 84, PA_MAIN = B4, UDR_WR_BAND = B25OUT3, GAIN_MODE = G0_H, LNA_BAIS(0B,0C,0D,0E) = 0(BS0), 43(BS3), 0(BS0), 0(BS0), VCC = 3.8, Spec_num = B25_Rx_7.27, Cond_num = 44363
B25_Rx_7.28 | 25 |  | Attenuation | ANT1,2,3 | PRX_OUT1,2,3 |  | G0 | 1.1 to 1.3 | 3.05 to 3.25 | 1:1 | 1:1 | -30 to +85 | All | 9650 | 9975 | Disabled | 25 | [6 empty] | -50.3792 | dB | GBC |  |  | 5*Rx | [10 empty] | -68.1395 |  | -67.9538 |  |  | Freq = 9650MHz, Temp = 85, In_port = ANT_1 (5), Out_port = PRX_OUT_3 (10), Meas = S1005, PA_DRV = 84, PA_MAIN = B4, UDR_WR_BAND = B25OUT3, GAIN_MODE = G0_H, LNA_BAIS(0B,0C,0D,0E) = 0(BS0), 43(BS3), 0(BS0), 0(BS0), VCC = 3.8, Spec_num = B25_Rx_7.28, Cond_num = 44120
B25_Rx_7.29 | 25 | OOB Gain - B25Rx +MHB Tx CA | Attenuation | ANT1,2,3 | PRX_OUT1,2,3 |  | G0 | 1.2 | 3.15 | 1:1 | 1:1 | +25 | All | 150 | 640 | Disabled | 66,30,7 | [6 empty] | -22 | dB | GBT |  |  | Rx-Tx with Tx on MHB | [10 empty] | -62.9401 |  | -62.3468 |  |  | Freq = 607.5MHz, Temp = 25, In_port = ANT_3 (7), Out_port = PRX_OUT_2 (9), Meas = S97, PA_DRV = 84, PA_MAIN = B4, UDR_WR_BAND = B25OUT2, GAIN_MODE = G0_H, LNA_BAIS(0B,0C,0D,0E) = 0(BS0), 43(BS3), 0(BS0), 0(BS0), VCC = 3.8, Spec_num = B25_Rx_7.29, Cond_num = 4413
B25_Rx_7.30 | 25 |  | Attenuation | ANT1,2,3 | PRX_OUT1,2,3 |  | G0 | 1.2 | 3.15 | 1:1 | 1:1 | +25 | All | 1555 | 1770 | Disabled | 48 | [6 empty] | -9 | dB | GBT |  |  | Rx-Tx with Tx on UHB | [10 empty] | -38.5395 |  | -38.4248 |  |  | Freq = 1756MHz, Temp = 25, In_port = ANT_2 (6), Out_port = PRX_OUT_2 (9), Meas = S96, PA_DRV = 84, PA_MAIN = B4, UDR_WR_BAND = B25OUT2, GAIN_MODE = G0_H, LNA_BAIS(0B,0C,0D,0E) = 0(BS0), 43(BS3), 0(BS0), 0(BS0), VCC = 3.8, Spec_num = B25_Rx_7.30, Cond_num = 3919
B25_Rx_7.30.1 | 25 |  | Attenuation | ANT1,2,3 | PRX_OUT1,2,3 |  | G0 | 1.2 | 3.15 | 1:1 | 1:1 | +25 | All | 3550 | 3700 | Disabled | 48 | [6 empty] | -43 | dB | GBT |  |  | Tx on UHB | [10 empty] | -61.0589 |  | -63.151 |  |  | Freq = 3584MHz, Temp = 25, In_port = ANT_1 (5), Out_port = PRX_OUT_3 (10), Meas = S1005, PA_DRV = 84, PA_MAIN = B4, UDR_WR_BAND = B25OUT3, GAIN_MODE = G0_H, LNA_BAIS(0B,0C,0D,0E) = 0(BS0), 43(BS3), 0(BS0), 0(BS0), VCC = 3.8, Spec_num = B25_Rx_7.30.1, Cond_num = 3667
B25_Rx_7.31 | 25 |  | Attenuation | ANT1,2,3 | PRX_OUT1,2,3 |  | G0 | 1.2 | 3.15 | 1:1 | 1:1 | +25 | All | 75 | 885 | Disabled | 66,30,7,48 | [6 empty] | -6 | dB | GBT |  |  | (Rx-Tx)/2 with Tx on HB | [10 empty] | -58.7252 |  | -58.8131 |  |  | Freq = 877MHz, Temp = 25, In_port = ANT_3 (7), Out_port = PRX_OUT_2 (9), Meas = S97, PA_DRV = 84, PA_MAIN = B4, UDR_WR_BAND = B25OUT2, GAIN_MODE = G0_H, LNA_BAIS(0B,0C,0D,0E) = 0(BS0), 43(BS3), 0(BS0), 0(BS0), VCC = 3.8, Spec_num = B25_Rx_7.31, Cond_num = 4416
B25_Rx_7.32 | 25 |  | Attenuation | ANT1,2,3 | PRX_OUT1,2,3 |  | G0 | 1.2 | 3.15 | 1:1 | 1:1 | +25 | All | 1425 | 1555 | Disabled | 66 | [6 empty] | -34 | dB | GBT |  |  | 2*Tx-Rx with Tx on MHB | [10 empty] | -44.4149 |  | -44.6207 |  |  | Freq = 1548MHz, Temp = 25, In_port = ANT_2 (6), Out_port = PRX_OUT_2 (9), Meas = S96, PA_DRV = 84, PA_MAIN = B4, UDR_WR_BAND = B25OUT2, GAIN_MODE = G0_H, LNA_BAIS(0B,0C,0D,0E) = 0(BS0), 43(BS3), 0(BS0), 0(BS0), VCC = 3.8, Spec_num = B25_Rx_7.32, Cond_num = 3922
B25_Rx_7.33 | 25 |  | Attenuation | ANT1,2,3 | PRX_OUT1,2,3 |  | G0 | 1.2 | 3.15 | 1:1 | 1:1 | +25 | All | 2615 | 3210 | Disabled | 30,7 | [6 empty] | -34 | dB | GBT |  |  | 2*Tx-Rx with Tx on MHB | [10 empty] | -62.2703 |  | -63.1057 |  |  | Freq = 3192MHz, Temp = 25, In_port = ANT_2 (6), Out_port = PRX_OUT_2 (9), Meas = S96, PA_DRV = 84, PA_MAIN = B4, UDR_WR_BAND = B25OUT2, GAIN_MODE = G0_H, LNA_BAIS(0B,0C,0D,0E) = 0(BS0), 43(BS3), 0(BS0), 0(BS0), VCC = 3.8, Spec_num = B25_Rx_7.33, Cond_num = 3923
B25_Rx_7.34 | 25 |  | Attenuation | ANT1,2,3 | PRX_OUT1,2,3 |  | G0 | 1.2 | 3.15 | 1:1 | 1:1 | +25 | All | 5105 | 5470 | Disabled | 48 | [6 empty] | -29 | dB | GBT |  |  | 2*Tx-Rx with Tx on MHB | [10 empty] | -62.0261 |  | -63.8009 |  |  | Freq = 5398MHz, Temp = 25, In_port = ANT_1 (5), Out_port = PRX_OUT_3 (10), Meas = S1005, PA_DRV = 84, PA_MAIN = B4, UDR_WR_BAND = B25OUT3, GAIN_MODE = G0_H, LNA_BAIS(0B,0C,0D,0E) = 0(BS0), 43(BS3), 0(BS0), 0(BS0), VCC = 3.8, Spec_num = B25_Rx_7.34, Cond_num = 3671
B25_Rx_7.35 | 25 |  | Attenuation | ANT1,2,3 | PRX_OUT1,2,3 |  | G0 | 1.2 | 3.15 | 1:1 | 1:1 | +25 | All | 1820 | 1840 | Disabled | 66 | [6 empty] | -17 | dB | GBT |  |  | (Rx+Tx)/2 with Tx on MHB | [10 empty] | -45.7735 |  | -45.8678 |  |  | Freq = 1825MHz, Temp = 25, In_port = ANT_1 (5), Out_port = PRX_OUT_2 (9), Meas = S95, PA_DRV = 84, PA_MAIN = B4, UDR_WR_BAND = B25OUT2, GAIN_MODE = G0_H, LNA_BAIS(0B,0C,0D,0E) = 0(BS0), 43(BS3), 0(BS0), 0(BS0), VCC = 3.8, Spec_num = B25_Rx_7.35, Cond_num = 3418
B25_Rx_7.36 | 25 |  | Attenuation | ANT1,2,3 | PRX_OUT1,2,3 |  | G0 | 1.2 | 3.15 | 1:1 | 1:1 | +25 | All | 2117 | 2283 | Disabled | 30,7 | [6 empty] | -17 | dB | GBT |  |  | (Rx+Tx)/2 with Tx on MHB | [10 empty] | -26.9337 |  | -27.5137 |  |  | Freq = 2117MHz, Temp = 25, In_port = ANT_1 (5), Out_port = PRX_OUT_3 (10), Meas = S1005, PA_DRV = 84, PA_MAIN = B4, UDR_WR_BAND = B25OUT3, GAIN_MODE = G0_H, LNA_BAIS(0B,0C,0D,0E) = 0(BS0), 43(BS3), 0(BS0), 0(BS0), VCC = 3.8, Spec_num = B25_Rx_7.36, Cond_num = 3673
B25_Rx_7.37 | 25 |  | Attenuation | ANT1,2,3 | PRX_OUT1,2,3 |  | G0 | 1.2 | 3.15 | 1:1 | 1:1 | +25 | All | 2740 | 2848 | Disabled | 48 | [6 empty] | -19 | dB | GBT |  |  | (Rx+Tx)/2 with Tx on MHB | [10 empty] | -64.1443 |  | -64.7884 |  |  | Freq = 2838MHz, Temp = 25, In_port = ANT_2 (6), Out_port = PRX_OUT_3 (10), Meas = S1006, PA_DRV = 84, PA_MAIN = B4, UDR_WR_BAND = B25OUT3, GAIN_MODE = G0_H, LNA_BAIS(0B,0C,0D,0E) = 0(BS0), 43(BS3), 0(BS0), 0(BS0), VCC = 3.8, Spec_num = B25_Rx_7.37, Cond_num = 4174
B25_Rx_7.38 | 25 |  | Attenuation | ANT1,2,3 | PRX_OUT1,2,3 |  | G0 | 1.2 | 3.15 | 1:1 | 1:1 | +25 | All | 3640 | 4570 | Disabled | 66,30,7 | [6 empty] | -36 | dB | GBT |  |  | Rx+Tx with Tx on HB | [10 empty] | -60.4049 |  | -60.0047 |  |  | Freq = 4167MHz, Temp = 25, In_port = ANT_1 (5), Out_port = PRX_OUT_3 (10), Meas = S1005, PA_DRV = 84, PA_MAIN = B4, UDR_WR_BAND = B25OUT3, GAIN_MODE = G0_H, LNA_BAIS(0B,0C,0D,0E) = 0(BS0), 43(BS3), 0(BS0), 0(BS0), VCC = 3.8, Spec_num = B25_Rx_7.38, Cond_num = 3675
B25_Rx_7.39 | 25 |  | Attenuation | ANT1,2,3 | PRX_OUT1,2,3 |  | G0 | 1.2 | 3.15 | 1:1 | 1:1 | +25 | All | 5480 | 5700 | Disabled | 48 | [6 empty] | -14 | dB | GBT |  |  | Rx+Tx with Tx on HB | [10 empty] | -62.3548 |  | -62.5692 |  |  | Freq = 5524MHz, Temp = 25, In_port = ANT_3 (7), Out_port = PRX_OUT_3 (10), Meas = S1007, PA_DRV = 84, PA_MAIN = B4, UDR_WR_BAND = B25OUT3, GAIN_MODE = G0_H, LNA_BAIS(0B,0C,0D,0E) = 0(BS0), 43(BS3), 0(BS0), 0(BS0), VCC = 3.8, Spec_num = B25_Rx_7.39, Cond_num = 4678
B25_Rx_7.40 | 25 |  | Attenuation | ANT1,2,3 | PRX_OUT1,2,3 |  | G0 | 1.2 | 3.15 | 1:1 | 1:1 | +25 | All | 6540 | 7135 | Disabled | 30,7 | [6 empty] | -13 | dB | GBT |  |  | 2*Tx+Rx with Tx on MHB HB | [10 empty] | -62.0696 |  | -60.5487 |  |  | Freq = 7087.5MHz, Temp = 25, In_port = ANT_3 (7), Out_port = PRX_OUT_3 (10), Meas = S1007, PA_DRV = 84, PA_MAIN = B4, UDR_WR_BAND = B25OUT3, GAIN_MODE = G0_H, LNA_BAIS(0B,0C,0D,0E) = 0(BS0), 43(BS3), 0(BS0), 0(BS0), VCC = 3.8, Spec_num = B25_Rx_7.40, Cond_num = 4679
B25_Rx_7.41 | 25 |  | Attenuation | ANT1,2,3 | PRX_OUT1,2,3 |  | G0 | 1.2 | 3.15 | 1:1 | 1:1 | +25 | All | 9030 | 9400 | Disabled | 48 | [6 empty] | -29 | dB | GBT |  |  | 2*Tx+Rx with Tx on MHB HB
B25_Rx_7.42 | 25 | OOB Gain - B25Rx +MHB Tx CA | Attenuation | ANT1,2,3 | PRX_OUT1,2,3 |  | G0 | 1.1 to 1.3 | 3.05 to 3.25 | 1:1 | 1:1 | -30 to +85 | All | 150 | 640 | Disabled | 66,30,7 | [6 empty] | -19 | dB | GBC |  |  | Rx-Tx with Tx on MHB | [10 empty] | -62.5828 |  | -62.2587 |  |  | Freq = 613.5MHz, Temp = 85, In_port = ANT_2 (6), Out_port = PRX_OUT_2 (9), Meas = S96, PA_DRV = 84, PA_MAIN = B4, UDR_WR_BAND = B25OUT2, GAIN_MODE = G0_H, LNA_BAIS(0B,0C,0D,0E) = 0(BS0), 43(BS3), 0(BS0), 0(BS0), VCC = 3.8, Spec_num = B25_Rx_7.42, Cond_num = 44249
B25_Rx_7.43 | 25 |  | Attenuation | ANT1,2,3 | PRX_OUT1,2,3 |  | G0 | 1.1 to 1.3 | 3.05 to 3.25 | 1:1 | 1:1 | -30 to +85 | All | 1555 | 1770 | Disabled | 48 | [6 empty] | -6 | dB | GBC |  |  | Rx-Tx with Tx on UHB | [10 empty] | -38.1263 |  | -38.2613 |  |  | Freq = 1758MHz, Temp = -33, In_port = ANT_2 (6), Out_port = PRX_OUT_2 (9), Meas = S96, PA_DRV = 84, PA_MAIN = B4, UDR_WR_BAND = B25OUT2, GAIN_MODE = G0_H, LNA_BAIS(0B,0C,0D,0E) = 0(BS0), 43(BS3), 0(BS0), 0(BS0), VCC = 3.8, Spec_num = B25_Rx_7.43, Cond_num = 27579
B25_Rx_7.43.1 | 25 |  | Attenuation | ANT1,2,3 | PRX_OUT1,2,3 |  | G0 | 1.1 to 1.3 | 3.05 to 3.25 | 1:1 | 1:1 | -30 to +85 | All | 3550 | 3700 | Disabled | 48 | [6 empty] | -40 | dB | GBC |  |  | Tx on UHB | [10 empty] | -61.4911 |  | -62.581 |  |  | Freq = 3665.5MHz, Temp = 85, In_port = ANT_1 (5), Out_port = PRX_OUT_3 (10), Meas = S1005, PA_DRV = 84, PA_MAIN = B4, UDR_WR_BAND = B25OUT3, GAIN_MODE = G0_H, LNA_BAIS(0B,0C,0D,0E) = 0(BS0), 43(BS3), 0(BS0), 0(BS0), VCC = 3.8, Spec_num = B25_Rx_7.43.1, Cond_num = 44126
B25_Rx_7.44 | 25 |  | Attenuation | ANT1,2,3 | PRX_OUT1,2,3 |  | G0 | 1.1 to 1.3 | 3.05 to 3.25 | 1:1 | 1:1 | -30 to +85 | All | 75 | 885 | Disabled | 66,30,7,48 | [6 empty] | -3 | dB | GBC |  |  | (Rx-Tx)/2 with Tx on HB | [10 empty] | -57.7589 |  | -58.9719 |  |  | Freq = 853MHz, Temp = -33, In_port = ANT_3 (7), Out_port = PRX_OUT_3 (10), Meas = S1007, PA_DRV = 84, PA_MAIN = B4, UDR_WR_BAND = B25OUT3, GAIN_MODE = G0_H, LNA_BAIS(0B,0C,0D,0E) = 0(BS0), 43(BS3), 0(BS0), 0(BS0), VCC = 3.8, Spec_num = B25_Rx_7.44, Cond_num = 27946
B25_Rx_7.45 | 25 |  | Attenuation | ANT1,2,3 | PRX_OUT1,2,3 |  | G0 | 1.1 to 1.3 | 3.05 to 3.25 | 1:1 | 1:1 | -30 to +85 | All | 1425 | 1555 | Disabled | 66 | [6 empty] | -31 | dB | GBC |  |  | 2*Tx-Rx with Tx on MHB | [10 empty] | -44.2975 |  | -44.6744 |  |  | Freq = 1551.5MHz, Temp = -33, In_port = ANT_2 (6), Out_port = PRX_OUT_2 (9), Meas = S96, PA_DRV = 84, PA_MAIN = B4, UDR_WR_BAND = B25OUT2, GAIN_MODE = G0_H, LNA_BAIS(0B,0C,0D,0E) = 0(BS0), 43(BS3), 0(BS0), 0(BS0), VCC = 3.8, Spec_num = B25_Rx_7.45, Cond_num = 27582
B25_Rx_7.46 | 25 |  | Attenuation | ANT1,2,3 | PRX_OUT1,2,3 |  | G0 | 1.1 to 1.3 | 3.05 to 3.25 | 1:1 | 1:1 | -30 to +85 | All | 2615 | 3210 | Disabled | 30,7 | [6 empty] | -31 | dB | GBC |  |  | 2*Tx-Rx with Tx on MHB | [10 empty] | -61.7806 |  | -62.6415 |  |  | Freq = 3196.5MHz, Temp = -33, In_port = ANT_1 (5), Out_port = PRX_OUT_2 (9), Meas = S95, PA_DRV = 84, PA_MAIN = B4, UDR_WR_BAND = B25OUT2, GAIN_MODE = G0_H, LNA_BAIS(0B,0C,0D,0E) = 0(BS0), 43(BS3), 0(BS0), 0(BS0), VCC = 3.8, Spec_num = B25_Rx_7.46, Cond_num = 27332
B25_Rx_7.47 | 25 |  | Attenuation | ANT1,2,3 | PRX_OUT1,2,3 |  | G0 | 1.1 to 1.3 | 3.05 to 3.25 | 1:1 | 1:1 | -30 to +85 | All | 5105 | 5470 | Disabled | 48 | [6 empty] | -26 | dB | GBC |  |  | 2*Tx-Rx with Tx on MHB | [10 empty] | -61.8738 |  | -62.4587 |  |  | Freq = 5456MHz, Temp = 85, In_port = ANT_3 (7), Out_port = PRX_OUT_3 (10), Meas = S1007, PA_DRV = 84, PA_MAIN = B4, UDR_WR_BAND = B25OUT3, GAIN_MODE = G0_H, LNA_BAIS(0B,0C,0D,0E) = 0(BS0), 43(BS3), 0(BS0), 0(BS0), VCC = 3.8, Spec_num = B25_Rx_7.47, Cond_num = 44620
B25_Rx_7.48 | 25 |  | Attenuation | ANT1,2,3 | PRX_OUT1,2,3 |  | G0 | 1.1 to 1.3 | 3.05 to 3.25 | 1:1 | 1:1 | -30 to +85 | All | 1820 | 1840 | Disabled | 66 | [6 empty] | -14 | dB | GBC |  |  | (Rx+Tx)/2 with Tx on MHB | [10 empty] | -45.3668 |  | -44.6879 |  |  | Freq = 1820MHz, Temp = -33, In_port = ANT_2 (6), Out_port = PRX_OUT_3 (10), Meas = S1006, PA_DRV = 84, PA_MAIN = B4, UDR_WR_BAND = B25OUT3, GAIN_MODE = G0_H, LNA_BAIS(0B,0C,0D,0E) = 0(BS0), 43(BS3), 0(BS0), 0(BS0), VCC = 3.8, Spec_num = B25_Rx_7.48, Cond_num = 27704
B25_Rx_7.49 | 25 |  | Attenuation | ANT1,2,3 | PRX_OUT1,2,3 |  | G0 | 1.1 to 1.3 | 3.05 to 3.25 | 1:1 | 1:1 | -30 to +85 | All | 2117 | 2283 | Disabled | 30,7 | [6 empty] | -14 | dB | GBC |  |  | (Rx+Tx)/2 with Tx on MHB | [10 empty] | -25.8487 |  | -26.294 |  |  | Freq = 2118.5MHz, Temp = -33, In_port = ANT_3 (7), Out_port = PRX_OUT_2 (9), Meas = S97, PA_DRV = 84, PA_MAIN = B4, UDR_WR_BAND = B25OUT2, GAIN_MODE = G0_H, LNA_BAIS(0B,0C,0D,0E) = 0(BS0), 43(BS3), 0(BS0), 0(BS0), VCC = 3.8, Spec_num = B25_Rx_7.49, Cond_num = 27825
B25_Rx_7.50 | 25 |  | Attenuation | ANT1,2,3 | PRX_OUT1,2,3 |  | G0 | 1.1 to 1.3 | 3.05 to 3.25 | 1:1 | 1:1 | -30 to +85 | All | 2740 | 2848 | Disabled | 48 | [6 empty] | -16 | dB | GBC |  |  | (Rx+Tx)/2 with Tx on MHB | [10 empty] | -63.7077 |  | -63.4931 |  |  | Freq = 2833MHz, Temp = -33, In_port = ANT_1 (5), Out_port = PRX_OUT_2 (9), Meas = S95, PA_DRV = 84, PA_MAIN = B4, UDR_WR_BAND = B25OUT2, GAIN_MODE = G0_H, LNA_BAIS(0B,0C,0D,0E) = 0(BS0), 43(BS3), 0(BS0), 0(BS0), VCC = 3.8, Spec_num = B25_Rx_7.50, Cond_num = 27336
B25_Rx_7.51 | 25 |  | Attenuation | ANT1,2,3 | PRX_OUT1,2,3 |  | G0 | 1.1 to 1.3 | 3.05 to 3.25 | 1:1 | 1:1 | -30 to +85 | All | 3640 | 4570 | Disabled | 66,30,7 | [6 empty] | -33 | dB | GBC |  |  | Rx+Tx with Tx on HB | [10 empty] | -60.6083 |  | -59.4861 |  |  | Freq = 4172MHz, Temp = -33, In_port = ANT_1 (5), Out_port = PRX_OUT_3 (10), Meas = S1005, PA_DRV = 84, PA_MAIN = B4, UDR_WR_BAND = B25OUT3, GAIN_MODE = G0_H, LNA_BAIS(0B,0C,0D,0E) = 0(BS0), 43(BS3), 0(BS0), 0(BS0), VCC = 3.8, Spec_num = B25_Rx_7.51, Cond_num = 27463
B25_Rx_7.52 | 25 |  | Attenuation | ANT1,2,3 | PRX_OUT1,2,3 |  | G0 | 1.1 to 1.3 | 3.05 to 3.25 | 1:1 | 1:1 | -30 to +85 | All | 5480 | 5700 | Disabled | 48 | [6 empty] | -11 | dB | GBC |  |  | Rx+Tx with Tx on HB | [10 empty] | -61.7021 |  | -63.1072 |  |  | Freq = 5603MHz, Temp = -33, In_port = ANT_1 (5), Out_port = PRX_OUT_3 (10), Meas = S1005, PA_DRV = 84, PA_MAIN = B4, UDR_WR_BAND = B25OUT3, GAIN_MODE = G0_H, LNA_BAIS(0B,0C,0D,0E) = 0(BS0), 43(BS3), 0(BS0), 0(BS0), VCC = 3.8, Spec_num = B25_Rx_7.52, Cond_num = 27464
B25_Rx_7.53 | 25 |  | Attenuation | ANT1,2,3 | PRX_OUT1,2,3 |  | G0 | 1.1 to 1.3 | 3.05 to 3.25 | 1:1 | 1:1 | -30 to +85 | All | 6540 | 7135 | Disabled | 30,7 | [6 empty] | -10 | dB | GBC |  |  | 2*Tx+Rx with Tx on MHB HB | [10 empty] | -59.3899 |  | -60.3873 |  |  | Freq = 7113MHz, Temp = 85, In_port = ANT_3 (7), Out_port = PRX_OUT_3 (10), Meas = S1007, PA_DRV = 84, PA_MAIN = B4, UDR_WR_BAND = B25OUT3, GAIN_MODE = G0_H, LNA_BAIS(0B,0C,0D,0E) = 0(BS0), 43(BS3), 0(BS0), 0(BS0), VCC = 3.8, Spec_num = B25_Rx_7.53, Cond_num = 44626
B25_Rx_7.54 | 25 |  | Attenuation | ANT1,2,3 | PRX_OUT1,2,3 |  | G0 | 1.1 to 1.3 | 3.05 to 3.25 | 1:1 | 1:1 | -30 to +85 | All | 9030 | 9400 | Disabled | 48 | [6 empty] | -26 | dB | GBC |  |  | 2*Tx+Rx with Tx on MHB HB
B25_Rx_7.55 | 25 | OOB Gain - B25Rx +LB Tx CA | Attenuation | ANT1,2,3 | PRX_OUT1,2,3 |  | G0 | 1.2 | 3.15 | 1:1 | 1:1 | +25 | All | 1080 | 1322 | Disabled | 12,13,14,26,28A,28B,71A,71B | [6 empty] | -26 | dB | GBT |  |  | Rx-Tx with Tx on LB | [10 empty] | -50.8462 |  | -51.2442 |  |  | Freq = 1320MHz, Temp = 25, In_port = ANT_3 (7), Out_port = PRX_OUT_2 (9), Meas = S97, PA_DRV = 84, PA_MAIN = B4, UDR_WR_BAND = B25OUT2, GAIN_MODE = G0_H, LNA_BAIS(0B,0C,0D,0E) = 0(BS0), 43(BS3), 0(BS0), 0(BS0), VCC = 3.8, Spec_num = B25_Rx_7.55, Cond_num = 4428
B25_Rx_7.56 | 25 |  | Attenuation | ANT1,2,3 | PRX_OUT1,2,3 |  | G0 | 1.2 | 3.15 | 1:1 | 1:1 | +25 | All | 334 | 670 | Disabled | 12,13,14,26,28A,28B,71A,71B | [6 empty] | -10 | dB | GBT |  |  | 2*Tx-Rx with Tx on LB | [10 empty] | -59.9241 |  | -60.0792 |  |  | Freq = 654MHz, Temp = 25, In_port = ANT_3 (7), Out_port = PRX_OUT_2 (9), Meas = S97, PA_DRV = 84, PA_MAIN = B4, UDR_WR_BAND = B25OUT2, GAIN_MODE = G0_H, LNA_BAIS(0B,0C,0D,0E) = 0(BS0), 43(BS3), 0(BS0), 0(BS0), VCC = 3.8, Spec_num = B25_Rx_7.56, Cond_num = 4429
B25_Rx_7.57 | 25 |  | Attenuation | ANT1,2,3 | PRX_OUT1,2,3 |  | G0 | 1.2 | 3.15 | 1:1 | 1:1 | +25 | All | 1296 | 1397 | Disabled | 12,13,14,26,28A,28B,71A,71B | [6 empty] | -12 | dB | GBT |  |  | (Rx+Tx)/2 with Tx on LB | [10 empty] | -48.5141 |  | -49.0307 |  |  | Freq = 1395MHz, Temp = 25, In_port = ANT_2 (6), Out_port = PRX_OUT_2 (9), Meas = S96, PA_DRV = 84, PA_MAIN = B4, UDR_WR_BAND = B25OUT2, GAIN_MODE = G0_H, LNA_BAIS(0B,0C,0D,0E) = 0(BS0), 43(BS3), 0(BS0), 0(BS0), VCC = 3.8, Spec_num = B25_Rx_7.57, Cond_num = 3935
B25_Rx_7.58 | 25 |  | Attenuation | ANT1,2,3 | PRX_OUT1,2,3 |  | G0 | 1.2 | 3.15 | 1:1 | 1:1 | +25 | All | 663 | 849 | Disabled | 12,13,14,26,28A,28B,71A,71B | [6 empty] | -23 | dB | GBT |  |  | Tx with Tx on LB | [10 empty] | -58.7668 |  | -59.1409 |  |  | Freq = 826.5MHz, Temp = 25, In_port = ANT_3 (7), Out_port = PRX_OUT_2 (9), Meas = S97, PA_DRV = 84, PA_MAIN = B4, UDR_WR_BAND = B25OUT2, GAIN_MODE = G0_H, LNA_BAIS(0B,0C,0D,0E) = 0(BS0), 43(BS3), 0(BS0), 0(BS0), VCC = 3.8, Spec_num = B25_Rx_7.58, Cond_num = 4431
B25_Rx_7.59 | 25 |  | Attenuation | ANT1,2,3 | PRX_OUT1,2,3 |  | G0 | 1.2 | 3.15 | 1:1 | 1:1 | +25 | All | 2593 | 2844 | Disabled | 12,13,14,26,28A,28B,71A,71B | [6 empty] | -28 | dB | GBT |  |  | Rx+Tx with Tx on LB | [10 empty] | -63.742 |  | -64.9069 |  |  | Freq = 2770.5MHz, Temp = 25, In_port = ANT_2 (6), Out_port = PRX_OUT_2 (9), Meas = S96, PA_DRV = 84, PA_MAIN = B4, UDR_WR_BAND = B25OUT2, GAIN_MODE = G0_H, LNA_BAIS(0B,0C,0D,0E) = 0(BS0), 43(BS3), 0(BS0), 0(BS0), VCC = 3.8, Spec_num = B25_Rx_7.59, Cond_num = 3937
B25_Rx_7.60 | 25 |  | Attenuation | ANT1,2,3 | PRX_OUT1,2,3 |  | G0 | 1.2 | 3.15 | 1:1 | 1:1 | +25 | All | 3256 | 3693 | Disabled | 12,13,14,26,28A,28B,71A,71B | [6 empty] | -10 | dB | GBT |  |  | 2*Tx+Rx with Tx on MHB LB | [10 empty] | -61.2547 |  | -61.7493 |  |  | Freq = 3628.5MHz, Temp = 25, In_port = ANT_1 (5), Out_port = PRX_OUT_3 (10), Meas = S1005, PA_DRV = 84, PA_MAIN = B4, UDR_WR_BAND = B25OUT3, GAIN_MODE = G0_H, LNA_BAIS(0B,0C,0D,0E) = 0(BS0), 43(BS3), 0(BS0), 0(BS0), VCC = 3.8, Spec_num = B25_Rx_7.60, Cond_num = 3685
B25_Rx_7.61 | 25 | OOB Gain - B25Rx +LB Tx CA | Attenuation | ANT1,2,3 | PRX_OUT1,2,3 |  | G0 | 1.1 to 1.3 | 3.05 to 3.25 | 1:1 | 1:1 | -30 to +85 | All | 1080 | 1322 | Disabled | 12,13,14,26,28A,28B,71A,71B | [6 empty] | -23 | dB | GBC |  |  | Rx-Tx with Tx on LB | [10 empty] | -50.778 |  | -51.2856 |  |  | Freq = 1317MHz, Temp = -33, In_port = ANT_1 (5), Out_port = PRX_OUT_2 (9), Meas = S95, PA_DRV = 84, PA_MAIN = B4, UDR_WR_BAND = B25OUT2, GAIN_MODE = G0_H, LNA_BAIS(0B,0C,0D,0E) = 0(BS0), 43(BS3), 0(BS0), 0(BS0), VCC = 3.8, Spec_num = B25_Rx_7.61, Cond_num = 27342
B25_Rx_7.62 | 25 |  | Attenuation | ANT1,2,3 | PRX_OUT1,2,3 |  | G0 | 1.1 to 1.3 | 3.05 to 3.25 | 1:1 | 1:1 | -30 to +85 | All | 334 | 670 | Disabled | 12,13,14,26,28A,28B,71A,71B | [6 empty] | -7 | dB | GBC |  |  | 2*Tx-Rx with Tx on LB | [10 empty] | -59.5469 |  | -59.2989 |  |  | Freq = 665.5MHz, Temp = 85, In_port = ANT_3 (7), Out_port = PRX_OUT_2 (9), Meas = S97, PA_DRV = 84, PA_MAIN = B4, UDR_WR_BAND = B25OUT2, GAIN_MODE = G0_H, LNA_BAIS(0B,0C,0D,0E) = 0(BS0), 43(BS3), 0(BS0), 0(BS0), VCC = 3.8, Spec_num = B25_Rx_7.62, Cond_num = 44504
B25_Rx_7.63 | 25 |  | Attenuation | ANT1,2,3 | PRX_OUT1,2,3 |  | G0 | 1.1 to 1.3 | 3.05 to 3.25 | 1:1 | 1:1 | -30 to +85 | All | 1296 | 1397 | Disabled | 12,13,14,26,28A,28B,71A,71B | [6 empty] | -9 | dB | GBC |  |  | (Rx+Tx)/2 with Tx on LB | [10 empty] | -48.1983 |  | -49.0215 |  |  | Freq = 1391.5MHz, Temp = -33, In_port = ANT_2 (6), Out_port = PRX_OUT_2 (9), Meas = S96, PA_DRV = 84, PA_MAIN = B4, UDR_WR_BAND = B25OUT2, GAIN_MODE = G0_H, LNA_BAIS(0B,0C,0D,0E) = 0(BS0), 43(BS3), 0(BS0), 0(BS0), VCC = 3.8, Spec_num = B25_Rx_7.63, Cond_num = 27595
B25_Rx_7.64 | 25 |  | Attenuation | ANT1,2,3 | PRX_OUT1,2,3 |  | G0 | 1.1 to 1.3 | 3.05 to 3.25 | 1:1 | 1:1 | -30 to +85 | All | 663 | 849 | Disabled | 12,13,14,26,28A,28B,71A,71B | [6 empty] | -20 | dB | GBC |  |  | Tx with Tx on LB | [10 empty] | -58.5263 |  | -58.9907 |  |  | Freq = 831MHz, Temp = -33, In_port = ANT_1 (5), Out_port = PRX_OUT_2 (9), Meas = S95, PA_DRV = 84, PA_MAIN = B4, UDR_WR_BAND = B25OUT2, GAIN_MODE = G0_H, LNA_BAIS(0B,0C,0D,0E) = 0(BS0), 43(BS3), 0(BS0), 0(BS0), VCC = 3.8, Spec_num = B25_Rx_7.64, Cond_num = 27345
B25_Rx_7.65 | 25 |  | Attenuation | ANT1,2,3 | PRX_OUT1,2,3 |  | G0 | 1.1 to 1.3 | 3.05 to 3.25 | 1:1 | 1:1 | -30 to +85 | All | 2593 | 2844 | Disabled | 12,13,14,26,28A,28B,71A,71B | [6 empty] | -25 | dB | GBC |  |  | Rx+Tx with Tx on LB | [10 empty] | -63.9584 |  | -64.0636 |  |  | Freq = 2828MHz, Temp = 85, In_port = ANT_3 (7), Out_port = PRX_OUT_2 (9), Meas = S97, PA_DRV = 84, PA_MAIN = B4, UDR_WR_BAND = B25OUT2, GAIN_MODE = G0_H, LNA_BAIS(0B,0C,0D,0E) = 0(BS0), 43(BS3), 0(BS0), 0(BS0), VCC = 3.8, Spec_num = B25_Rx_7.65, Cond_num = 44507
B25_Rx_7.66 | 25 |  | Attenuation | ANT1,2,3 | PRX_OUT1,2,3 |  | G0 | 1.1 to 1.3 | 3.05 to 3.25 | 1:1 | 1:1 | -30 to +85 | All | 3256 | 3693 | Disabled | 12,13,14,26,28A,28B,71A,71B | [6 empty] | -7 | dB | GBC |  |  | 2*Tx+Rx with Tx on MHB LB | [10 empty] | -61.0541 |  | -61.5584 |  |  | Freq = 3557.5MHz, Temp = 85, In_port = ANT_1 (5), Out_port = PRX_OUT_3 (10), Meas = S1005, PA_DRV = 84, PA_MAIN = B4, UDR_WR_BAND = B25OUT3, GAIN_MODE = G0_H, LNA_BAIS(0B,0C,0D,0E) = 0(BS0), 43(BS3), 0(BS0), 0(BS0), VCC = 3.8, Spec_num = B25_Rx_7.66, Cond_num = 44144
B25_Rx_8 |  | Coex
B25_Rx_8.1 | 25 | 2.4G WiFi Gain | Attenuation | ANT1,2,3 | PRX_OUT1,2,3 |  | G0 | 1.1 to 1.3 | 3.05 to 3.25 | 1:1 | 1:1 | -30 to +85 | All | 2400 | 2495 | Disabled | [7 empty] | -25 | dB | GBT |  |  | 2.4G WiFi | [10 empty] | -50.7927 |  | -51.4068 |  |  | Freq = 2401MHz, Temp = -33, In_port = ANT_1 (5), Out_port = PRX_OUT_2 (9), Meas = S95, PA_DRV = 84, PA_MAIN = B4, UDR_WR_BAND = B25OUT2, GAIN_MODE = G0_H, LNA_BAIS(0B,0C,0D,0E) = 0(BS0), 43(BS3), 0(BS0), 0(BS0), VCC = 3.8, Spec_num = B25_Rx_8.1, Cond_num = 27324
B25_Rx_8.2 | 25 | 5G WiFi Gain | Attenuation | ANT1,2,3 | PRX_OUT1,2,3 |  | G0 | 1.1 to 1.3 | 3.05 to 3.25 | 1:1 | 1:1 | -30 to +85 | All | 5150 | 5850 | Disabled | [7 empty] | -55 | dB | GBT |  |  | 5G WiFi | [10 empty] | -61.1091 |  | -62.0581 |  |  | Freq = 5609.5MHz, Temp = 25, In_port = ANT_1 (5), Out_port = PRX_OUT_3 (10), Meas = S1005, PA_DRV = 84, PA_MAIN = B4, UDR_WR_BAND = B25OUT3, GAIN_MODE = G0_H, LNA_BAIS(0B,0C,0D,0E) = 0(BS0), 43(BS3), 0(BS0), 0(BS0), VCC = 3.8, Spec_num = B25_Rx_8.2, Cond_num = 3663
END

## Band 3_Rx
B3 Rx Electrical Specifications | [29 empty] | ATE | [8 empty] | Sample#1 |  | Sample#2 |  | Sample#3 |  | #CONDITION_START_INDEX
|  |  | Specification Conditions | [12 empty] | PA Settings | [5 empty] | Requirements | [7 empty] | ATE | ATE Limit (Min) | ATE Limit (Max) | Max | Min | Avg | Std Dev | CPK Apple Spec | CPK Broadcom Spec | Min | Max | Min | Max | Min | Max | Condition (worst) | Vendor Comment
Spec Number | Band | Description | Parameter | Input Pin(s) | Output Pin(s) | Loop mode | LNA Gain Mode | VDD_LNA (V) | Vbatt | ANT Load | Rx Load | Temp | Rx Frequency (MHz) | Measurement Frequency min (MHz) | Measurement Frequency max (MHz) | PA Mode | Tx Band | Tx Frequency (MHz) | Pout (dBm) | Tx Tech | Tx Waveform | Lower Limit | Typical | Upper Limit | Unit | Compliance | Convert | Mode Description | Notes
B3_Rx_1 |  | General
B3_Rx_1.1 | 3 | Frequency Range |  |  |  |  | - |  |  | - | - |  | - |  |  | - | [5 empty] | 1805 |  | 1880 | MHz |  |  | B3_Rx
B3_Rx_1.2 | 3 | Input Return Loss | Return Loss | ANT1,2,3 |  |  | G0,G1,G2,G3,G4,G5 | 1.2 | 3.15 | 1:1 | 1:1 | +25 | All |  |  | Disabled | [5 empty] | 15 |  |  | dB | GBT | [12 empty] | 9.8878 |  | 9.0989 |  |  |  | Freq = 1878.5MHz, Temp = 25, In_port = ANT_2 (6), Out_port = PRX_OUT_2 (9), Meas = S66, PA_DRV = 70, PA_MAIN = D0, UDR_WR_BAND = B3OUT2, GAIN_MODE = G1, LNA_BAIS(0B,0C,0D,0E) = 0(BS0), 4A(BS0), 0(BS0), 0(BS0), VCC = 3.8, Spec_num = B3_Rx_1.2, Cond_num = 9440
B3_Rx_1.3 | 3 |  | Return Loss | ANT1,2,3 |  |  | G0 | 1.2 | 3.15 | 1:1 | 1:1 | -30 to +85 | All |  |  | Disabled | [5 empty] | 15 |  |  | dB | GBT | [12 empty] | 7.7414 |  | 7.4125 |  |  |  | Freq = 1805MHz, Temp = -33, In_port = ANT_2 (6), Out_port = PRX_OUT_2 (9), Meas = S66, PA_DRV = 70, PA_MAIN = D0, UDR_WR_BAND = B3OUT2, GAIN_MODE = G0_L, LNA_BAIS(0B,0C,0D,0E) = 0(BS0), 42(BS2), 0(BS0), 0(BS0), VCC = 3.8, Spec_num = B3_Rx_1.3, Cond_num = 30792
B3_Rx_1.4 | 3 | Output Return Loss | Return Loss | PRX_OUT1,2,3 |  |  | G0,G1,G2,G3,G4,G5 | 1.2 | 3.15 | 1:1 | 1:1 | +25 | All |  |  | Disabled | [5 empty] | 15 |  |  | dB | GBT | [12 empty] | 14.0543 |  | 13.7223 |  |  |  | Freq = 1868MHz, Temp = 25, In_port = ANT_2 (6), Out_port = PRX_OUT_3 (10), Meas = S1010, PA_DRV = 70, PA_MAIN = D0, UDR_WR_BAND = B3OUT3, GAIN_MODE = G0_H, LNA_BAIS(0B,0C,0D,0E) = 0(BS0), 44(BS4), 0(BS0), 0(BS0), VCC = 3.8, Spec_num = B3_Rx_1.4, Cond_num = 9637
B3_Rx_1.5 | 3 |  | Return Loss | PRX_OUT1,2,3 |  |  | G0 | 1.2 | 3.15 | 1:1 | 1:1 | -30 to +85 | All |  |  | Disabled | [5 empty] | 15 |  |  | dB | GBT | [12 empty] | 13.2359 |  | 12.9845 |  |  |  | Freq = 1862.5MHz, Temp = 85, In_port = ANT_2 (6), Out_port = PRX_OUT_3 (10), Meas = S1010, PA_DRV = 70, PA_MAIN = D0, UDR_WR_BAND = B3OUT3, GAIN_MODE = G0_H, LNA_BAIS(0B,0C,0D,0E) = 0(BS0), 44(BS4), 0(BS0), 0(BS0), VCC = 3.8, Spec_num = B3_Rx_1.5, Cond_num = 47534
B3_Rx_1.6 | 3 | Phase Delta Variation between Gain Modes | Phase | ANT1,2,3 | PRX_OUT1,2,3 |  | Gx to Gy | 1.1 to 1.3 | 3.05 to 3.25 | 1:1 | 1:1 | -30 to +85 | All |  |  | Disabled | [5 empty] | -5 |  | 5 | deg | GBC |  |  | The absolute phase change when switching between any two gain modes needs to be consistent within 5 degrees over temperature, voltage, and run to run
B3_Rx_1.7 | 3 | LNA Stability K Factor | Stability | ANT1,2,3 | PRX_OUT1,2,3 |  | G0,G1,G2,G3,G4,G5 | 1.1 to 1.3 | 3.05 to 3.25 | 1:6 | 1:1 | -30 to +85 | All |  |  | Disabled | [5 empty] | 1 |  |  |  | GBC | [12 empty] | 1.8407 |  | 1.8452 |  |  |  | Freq = 1805MHz, Temp = -33, In_port = ANT_1 (5), Out_port = PRX_OUT_2 (9), Meas = S95, PA_DRV = 70, PA_MAIN = D0, UDR_WR_BAND = B3OUT2, GAIN_MODE = G5, LNA_BAIS(0B,0C,0D,0E) = 0(BS0), 68(BS0), 0(BS0), 0(BS0), VCC = 3.8, Spec_num = B3_Rx_1.7, Cond_num = 30357
B3_Rx_2 |  | Efficiency
B3_Rx_2.1 | 3 | VDD_LNA current | Idd | ANT1,2,3 | PRX_OUT1,2,3 |  | G0 | 1.2 | 3.15 | 1:1 | 1:1 | +25 | All |  |  | Disabled | [7 empty] | 9 | mA | GBT | *1000 | High Bias Mode | [11 empty] | 8.917 |  | 8.99 |  | 8.533 | PULSECW_10000_0500_0000,Freq = 1840, IN = ANT3, OUT = PRX3,G= G0,Temp=25,VBatt=3.15,VDD_LNA=1.2
B3_Rx_2.2 | 3 |  | Idd | ANT1,2,3 | PRX_OUT1,2,3 |  | G0 | 1.2 | 3.15 | 1:1 | 1:1 | +25 | All |  |  | Disabled | [7 empty] | 7 | mA | GBT | *1000 | Low Bias Mode | [11 empty] | 6.381 |  | 6.48 |  | 6.129 | PULSECW_10000_0500_0000,Freq = 1840, IN = ANT1, OUT = PRX3,G= G0_LOW,Temp=25,VBatt=3.15,VDD_LNA=1.2
B3_Rx_2.3 | 3 |  | Idd | ANT1,2,3 | PRX_OUT1,2,3 |  | G1 | 1.2 | 3.15 | 1:1 | 1:1 | +25 | All |  |  | Disabled | [7 empty] | 7 | mA | GBT | *1000 | [12 empty] | 6.195 |  | 6.225 |  | 5.946 | PULSECW_10000_0500_0000,Freq = 1840, IN = ANT1, OUT = PRX2,G= G1,Temp=25,VBatt=3.15,VDD_LNA=1.2
B3_Rx_2.4 | 3 |  | Idd | ANT1,2,3 | PRX_OUT1,2,3 |  | G2 | 1.2 | 3.15 | 1:1 | 1:1 | +25 | All |  |  | Disabled | [7 empty] | 4 | mA | GBT | *1000 | [12 empty] | 3.232 |  | 3.211 |  | 3.053 | PULSECW_10000_0500_0000,Freq = 1815, IN = ANT3, OUT = PRX2,G= G2,Temp=25,VBatt=3.15,VDD_LNA=1.2
B3_Rx_2.5 | 3 |  | Idd | ANT1,2,3 | PRX_OUT1,2,3 |  | G3 | 1.2 | 3.15 | 1:1 | 1:1 | +25 | All |  |  | Disabled | [7 empty] | 2 | mA | GBT | *1000 | [12 empty] | 2.099 |  | 2.116 |  | 1.955 | PULSECW_10000_0500_0000,Freq = 1840, IN = ANT3, OUT = PRX3,G= G3,Temp=25,VBatt=3.15,VDD_LNA=1.2
B3_Rx_2.6 | 3 |  | Idd | ANT1,2,3 | PRX_OUT1,2,3 |  | G4 | 1.2 | 3.15 | 1:1 | 1:1 | +25 | All |  |  | Disabled | [7 empty] | 1 | mA | GBT | *1000 | [12 empty] | 2.118 |  | 2.104 |  | 1.944 | PULSECW_10000_0500_0000,Freq = 1835, IN = ANT1, OUT = PRX3,G= G4,Temp=25,VBatt=3.15,VDD_LNA=1.2
B3_Rx_2.7 | 3 |  | Idd | ANT1,2,3 | PRX_OUT1,2,3 |  | G5 | 1.2 | 3.15 | 1:1 | 1:1 | +25 | All |  |  | Disabled | [7 empty] | 0.5 | mA | GBT | *1000 | [12 empty] | 0.298 |  | 0.294 |  | 0.284 | PULSECW_10000_0500_0000,Freq = 1805, IN = ANT1, OUT = PRX2,G= G5,Temp=25,VBatt=3.15,VDD_LNA=1.2
B3_Rx_2.8 | 3 | VDD_LNA current | Idd | ANT1,2,3 | PRX_OUT1,2,3 |  | G0 | 1.1 to 1.3 | 3.05 to 3.25 | 1:1 | 1:1 | -30 to +85 | All |  |  | Disabled | [7 empty] | 9 | mA | GBT | *1000 | High Bias Mode | [11 empty] | 9.897 |  | 10.04 |  | 9.534 | PULSECW_10000_0500_0000,Freq = 1840, IN = ANT3, OUT = PRX3,G= G0,Temp=85,VBatt=3.15,VDD_LNA=1.3
B3_Rx_2.9 | 3 |  | Idd | ANT1,2,3 | PRX_OUT1,2,3 |  | G0 | 1.1 to 1.3 | 3.05 to 3.25 | 1:1 | 1:1 | -30 to +85 | All |  |  | Disabled | [7 empty] | 7 | mA | GBT | *1000 | Low Bias Mode | [11 empty] | 7.074 |  | 7.192 |  | 6.824 | PULSECW_10000_0500_0000,Freq = 1840, IN = ANT1, OUT = PRX3,G= G0_LOW,Temp=85,VBatt=3.15,VDD_LNA=1.3
B3_Rx_2.10 | 3 |  | Idd | ANT1,2,3 | PRX_OUT1,2,3 |  | G1 | 1.1 to 1.3 | 3.05 to 3.25 | 1:1 | 1:1 | -30 to +85 | All |  |  | Disabled | [7 empty] | 7 | mA | GBT | *1000 | [12 empty] | 6.766 |  | 6.831 |  | 6.539 | PULSECW_10000_0500_0000,Freq = 1840, IN = ANT1, OUT = PRX2,G= G1,Temp=85,VBatt=3.15,VDD_LNA=1.3
B3_Rx_2.11 | 3 |  | Idd | ANT1,2,3 | PRX_OUT1,2,3 |  | G2 | 1.1 to 1.3 | 3.05 to 3.25 | 1:1 | 1:1 | -30 to +85 | All |  |  | Disabled | [7 empty] | 4 | mA | GBT | *1000 | [12 empty] | 3.544 |  | 3.539 |  | 3.4 | PULSECW_10000_0500_0000,Freq = 1815, IN = ANT3, OUT = PRX2,G= G2,Temp=85,VBatt=3.15,VDD_LNA=1.3
B3_Rx_2.12 | 3 |  | Idd | ANT1,2,3 | PRX_OUT1,2,3 |  | G3 | 1.1 to 1.3 | 3.05 to 3.25 | 1:1 | 1:1 | -30 to +85 | All |  |  | Disabled | [7 empty] | 2 | mA | GBT | *1000 | [12 empty] | 2.301 |  | 2.328 |  | 2.177 | PULSECW_10000_0500_0000,Freq = 1840, IN = ANT3, OUT = PRX3,G= G3,Temp=85,VBatt=3.15,VDD_LNA=1.3
B3_Rx_2.13 | 3 |  | Idd | ANT1,2,3 | PRX_OUT1,2,3 |  | G4 | 1.1 to 1.3 | 3.05 to 3.25 | 1:1 | 1:1 | -30 to +85 | All |  |  | Disabled | [7 empty] | 1 | mA | GBT | *1000 | [12 empty] | 2.284 |  | 2.288 |  | 2.135 | PULSECW_10000_0500_0000,Freq = 1835, IN = ANT1, OUT = PRX3,G= G4,Temp=85,VBatt=3.15,VDD_LNA=1.3
B3_Rx_2.14 | 3 |  | Idd | ANT1,2,3 | PRX_OUT1,2,3 |  | G5 | 1.1 to 1.3 | 3.05 to 3.25 | 1:1 | 1:1 | -30 to +85 | All |  |  | Disabled | [7 empty] | 0.5 | mA | GBT | *1000 | [12 empty] | 0.337 |  | 0.331 |  | 0.326 | PULSECW_10000_0500_0000,Freq = 1805, IN = ANT1, OUT = PRX2,G= G5,Temp=85,VBatt=3.15,VDD_LNA=1.3
B3_Rx_3 |  | Noise Figure
B3_Rx_3.1 | 3 | Noise Figure | NF | ANT1,2,3 | PRX_OUT1,2,3 |  | G0 | 1.2 | 3.15 | 1:1 | 1:1 | +25 | All |  |  | Disabled | [7 empty] | 3 | dB | GBT |  | High Bias Mode | External mipi controller should constantly write SDATA and SCLK. | [10 empty] | 4.3993 |  | 4.4337 |  | 4.4647 | Freq=1807,Path=ANT2 & OUT3
B3_Rx_3.2 | 3 |  | NF | ANT1,2,3 | PRX_OUT1,2,3 |  | G0 | 1.2 | 3.15 | 1:1 | 1:1 | +25 | All |  |  | Disabled | [7 empty] | 3.1 | dB | GBT |  | Low Bias Mode | [11 empty] | 4.441 |  | 4.4746 |  | 4.5186 | Freq=1807,Path=ANT2 & OUT3
B3_Rx_3.3 | 3 |  | NF | ANT1,2,3 | PRX_OUT1,2,3 |  | G1 | 1.2 | 3.15 | 1:1 | 1:1 | +25 | All |  |  | Disabled | [7 empty] | 3.3 | dB | GBT | [13 empty] | 4.4886 |  | 4.5029 |  | 4.5564 | Freq=1807,Path=ANT2 & OUT3
B3_Rx_3.4 | 3 |  | NF | ANT1,2,3 | PRX_OUT1,2,3 |  | G2 | 1.2 | 3.15 | 1:1 | 1:1 | +25 | All |  |  | Disabled | [7 empty] | 5.2 | dB | GBT | [13 empty] | 5.3672 |  | 5.3778 |  | 5.4558 | Freq=1807,Path=ANT2 & OUT3
B3_Rx_3.5 | 3 |  | NF | ANT1,2,3 | PRX_OUT1,2,3 |  | G3 | 1.2 | 3.15 | 1:1 | 1:1 | +25 | All |  |  | Disabled | [7 empty] | 6.2 | dB | GBT | [13 empty] | 6.1327 |  | 6.1266 |  | 6.2698 | Freq=1807,Path=ANT2 & OUT3
B3_Rx_3.6 | 3 |  | NF | ANT1,2,3 | PRX_OUT1,2,3 |  | G4 | 1.2 | 3.15 | 1:1 | 1:1 | +25 | All |  |  | Disabled | [7 empty] | 7.4 | dB | GBT | [13 empty] | 6.4162 |  | 6.3838 |  | 6.5696 | Freq=1807,Path=ANT2 & OUT3
B3_Rx_3.7 | 3 |  | NF | ANT1,2,3 | PRX_OUT1,2,3 |  | G5 | 1.2 | 3.15 | 1:1 | 1:1 | +25 | All |  |  | Disabled | [7 empty] | 8.5 | dB | GBT | [13 empty] | 6.3684 |  | 6.4658 |  | 6.3559 | Freq=1807,Path=ANT2 & OUT3
B3_Rx_3.8 | 3 | Noise Figure | NF | ANT1,2,3 | PRX_OUT1,2,3 |  | G0 | 1.1 to 1.3 | 3.05 to 3.25 | 1:1 | 1:1 | -30 to +85 | All |  |  | Disabled | [7 empty] | 3.5 | dB | GBT |  | High Bias Mode | [11 empty] | 4.8151 |  | 4.9299 |  | 4.9454 | Freq=2622,Path=ANT2 & OUT3,Vbatt=3.15,VDDLNA=1.3,Temp=85
B3_Rx_3.9 | 3 |  | NF | ANT1,2,3 | PRX_OUT1,2,3 |  | G0 | 1.1 to 1.3 | 3.05 to 3.25 | 1:1 | 1:1 | -30 to +85 | All |  |  | Disabled | [7 empty] | 3.6 | dB | GBT |  | Low Bias Mode | [11 empty] | 4.8667 |  | 4.9656 |  | 4.9894 | Freq=2622,Path=ANT2 & OUT3,Vbatt=3.15,VDDLNA=1.1,Temp=85
B3_Rx_3.10 | 3 |  | NF | ANT1,2,3 | PRX_OUT1,2,3 |  | G1 | 1.1 to 1.3 | 3.05 to 3.25 | 1:1 | 1:1 | -30 to +85 | All |  |  | Disabled | [7 empty] | 3.8 | dB | GBT | [13 empty] | 4.8972 |  | 5.0147 |  | 5.0302 | Freq=2622,Path=ANT2 & OUT3,Vbatt=3.15,VDDLNA=1.1,Temp=85
B3_Rx_3.11 | 3 |  | NF | ANT1,2,3 | PRX_OUT1,2,3 |  | G2 | 1.1 to 1.3 | 3.05 to 3.25 | 1:1 | 1:1 | -30 to +85 | All |  |  | Disabled | [7 empty] | 5.7 | dB | GBT | [13 empty] | 5.8311 |  | 5.9388 |  | 5.9942 | Freq=2352,Path=ANT2 & OUT3,Vbatt=3.15,VDDLNA=1.1,Temp=85
B3_Rx_3.12 | 3 |  | NF | ANT1,2,3 | PRX_OUT1,2,3 |  | G3 | 1.1 to 1.3 | 3.05 to 3.25 | 1:1 | 1:1 | -30 to +85 | All |  |  | Disabled | [7 empty] | 6.7 | dB | GBT | [13 empty] | 6.6509 |  | 6.7399 |  | 6.8687 | Freq=2368,Path=ANT2 & OUT3,Vbatt=3.15,VDDLNA=1.3,Temp=85
B3_Rx_3.13 | 3 |  | NF | ANT1,2,3 | PRX_OUT1,2,3 |  | G4 | 1.1 to 1.3 | 3.05 to 3.25 | 1:1 | 1:1 | -30 to +85 | All |  |  | Disabled | [7 empty] | 7.9 | dB | GBT | [13 empty] | 6.9274 |  | 6.9979 |  | 7.1734 | Freq=2368,Path=ANT2 & OUT3,Vbatt=3.15,VDDLNA=1.2,Temp=85
B3_Rx_3.14 | 3 |  | NF | ANT1,2,3 | PRX_OUT1,2,3 |  | G5 | 1.1 to 1.3 | 3.05 to 3.25 | 1:1 | 1:1 | -30 to +85 | All |  |  | Disabled | [7 empty] | 9 | dB | GBT | [13 empty] | 6.2114 |  | 6.1593 |  | 6.3534 | Freq=2368,Path=ANT2 & OUT3,Vbatt=3.15,VDDLNA=1.1,Temp=85
B3_Rx_3.15 | 3 | Noise Figure | NF | ANT1,2,3 | PRX_OUT1,2,3 |  | G0 | 1.2 | 3.15 | 3:1 | 1:1 | +25 | All |  |  | Disabled | [7 empty] | 3.5 | dB | GBT |  | High Bias Mode | [11 empty] | 6.273 |  | 6.1803 |  | 6.1568 | Freq=1807.5,Path=ANT1, OUT3,VSWR=3,Phase=330
B3_Rx_3.16 | 3 |  | NF | ANT1,2,3 | PRX_OUT1,2,3 |  | G0 | 1.2 | 3.15 | 3:1 | 1:1 | +25 | All |  |  | Disabled | [7 empty] | 3.6 | dB | GBT |  | Low Bias Mode | [11 empty] | 6.2993 |  | 6.2073 |  | 6.1761 | Freq=1807.5,Path=ANT1, OUT3,VSWR=3,Phase=330
B3_Rx_3.17 | 3 |  | NF | ANT1,2,3 | PRX_OUT1,2,3 |  | G1 | 1.2 | 3.15 | 3:1 | 1:1 | +25 | All |  |  | Disabled | [7 empty] | 3.8 | dB | GBT | [13 empty] | 6.3849 |  | 6.2667 |  | 6.2529 | Freq=1807.5,Path=ANT1, OUT3,VSWR=3,Phase=330
B3_Rx_3.18 | 3 |  | NF | ANT1,2,3 | PRX_OUT1,2,3 |  | G2 | 1.2 | 3.15 | 3:1 | 1:1 | +25 | All |  |  | Disabled | [7 empty] | 5.7 | dB | GBT | [13 empty] | 7.2999 |  | 7.2234 |  | 7.2194 | Freq=1807.5,Path=ANT1, OUT3,VSWR=3,Phase=330
B3_Rx_3.19 | 3 |  | NF | ANT1,2,3 | PRX_OUT1,2,3 |  | G3 | 1.2 | 3.15 | 3:1 | 1:1 | +25 | All |  |  | Disabled | [7 empty] | 6.7 | dB | GBT | [13 empty] | 8.0874 |  | 8.0142 |  | 8.0166 | Freq=1807.5,Path=ANT1, OUT3,VSWR=3,Phase=330
B3_Rx_3.20 | 3 |  | NF | ANT1,2,3 | PRX_OUT1,2,3 |  | G4 | 1.2 | 3.15 | 3:1 | 1:1 | +25 | All |  |  | Disabled | [7 empty] | 7.9 | dB | GBT | [13 empty] | 8.3043 |  | 8.2477 |  | 8.2238 | Freq=1807.5,Path=ANT1, OUT3,VSWR=3,Phase=330
B3_Rx_3.21 | 3 |  | NF | ANT1,2,3 | PRX_OUT1,2,3 |  | G5 | 1.2 | 3.15 | 3:1 | 1:1 | +25 | All |  |  | Disabled | [7 empty] | 9 | dB | GBT | [13 empty] | 8.1545 |  | 7.9183 |  | 7.8336 | Freq=1807.5,Path=ANT1, OUT3,VSWR=3,Phase=330
B3_Rx_3.22 | 3 | Noise Figure - CA B3 + B1 | NF | ANT1,2,3 | PRX_OUT1,2,3 |  | G0 | 1.2 | 3.15 | 1:1 | 1:1 | +25 | All |  |  | Disabled | [7 empty] | 3 | dB | GBT |  | High Bias Mode | [11 empty] | 4.5042 |  | 4.5809 |  | 4.5862 | Freq=1807,Path=ANT2
B3_Rx_3.23 | 3 |  | NF | ANT1,2,3 | PRX_OUT1,2,3 |  | G0 | 1.2 | 3.15 | 1:1 | 1:1 | +25 | All |  |  | Disabled | [7 empty] | 3.1 | dB | GBT |  | Low Bias Mode | [11 empty] | 4.5481 |  | 4.6182 |  | 4.6359 | Freq=1807,Path=ANT2
B3_Rx_3.24 | 3 |  | NF | ANT1,2,3 | PRX_OUT1,2,3 |  | G1 | 1.2 | 3.15 | 1:1 | 1:1 | +25 | All |  |  | Disabled | [7 empty] | 3.3 | dB | GBT | [13 empty] | 4.599 |  | 4.6517 |  | 4.688 | Freq=1807,Path=ANT2
B3_Rx_3.25 | 3 |  | NF | ANT1,2,3 | PRX_OUT1,2,3 |  | G2 | 1.2 | 3.15 | 1:1 | 1:1 | +25 | All |  |  | Disabled | [7 empty] | 5.2 | dB | GBT | [13 empty] | 5.4999 |  | 5.538 |  | 5.5945 | Freq=1807,Path=ANT2
B3_Rx_3.26 | 3 |  | NF | ANT1,2,3 | PRX_OUT1,2,3 |  | G3 | 1.2 | 3.15 | 1:1 | 1:1 | +25 | All |  |  | Disabled | [7 empty] | 6.2 | dB | GBT | [13 empty] | 6.3165 |  | 6.3132 |  | 6.4326 | Freq=1807,Path=ANT2
B3_Rx_3.27 | 3 |  | NF | ANT1,2,3 | PRX_OUT1,2,3 |  | G4 | 1.2 | 3.15 | 1:1 | 1:1 | +25 | All |  |  | Disabled | [7 empty] | 7.4 | dB | GBT | [13 empty] | 6.4529 |  | 6.4561 |  | 6.6284 | Freq=1807,Path=ANT2
B3_Rx_3.28 | 3 |  | NF | ANT1,2,3 | PRX_OUT1,2,3 |  | G5 | 1.2 | 3.15 | 1:1 | 1:1 | +25 | All |  |  | Disabled | [7 empty] | 8.5 | dB | GBT | [13 empty] | 6.0813 |  | 6.2533 |  | 6.15 | Freq=1807,Path=ANT2
B3_Rx_3.29 | 3 | Noise Figure - CA B3 + B7 | NF | ANT1,2,3 | PRX_OUT1,2,3 |  | G0 | 1.2 | 3.15 | 1:1 | 1:1 | +25 | All |  |  | Disabled | [7 empty] | 3 | dB | GBT |  | High Bias Mode | [11 empty] | 4.5093 |  | 4.569 |  | 4.609 | Freq=1807,Path=ANT2
B3_Rx_3.30 | 3 |  | NF | ANT1,2,3 | PRX_OUT1,2,3 |  | G0 | 1.2 | 3.15 | 1:1 | 1:1 | +25 | All |  |  | Disabled | [7 empty] | 3.1 | dB | GBT |  | Low Bias Mode | [11 empty] | 4.5437 |  | 4.6074 |  | 4.6372 | Freq=1807,Path=ANT2
B3_Rx_3.31 | 3 |  | NF | ANT1,2,3 | PRX_OUT1,2,3 |  | G1 | 1.2 | 3.15 | 1:1 | 1:1 | +25 | All |  |  | Disabled | [7 empty] | 3.3 | dB | GBT | [13 empty] | 4.5928 |  | 4.6558 |  | 4.6904 | Freq=1807,Path=ANT2
B3_Rx_3.32 | 3 |  | NF | ANT1,2,3 | PRX_OUT1,2,3 |  | G2 | 1.2 | 3.15 | 1:1 | 1:1 | +25 | All |  |  | Disabled | [7 empty] | 5.2 | dB | GBT | [13 empty] | 5.4948 |  | 5.5362 |  | 5.5972 | Freq=1807,Path=ANT2
B3_Rx_3.33 | 3 |  | NF | ANT1,2,3 | PRX_OUT1,2,3 |  | G3 | 1.2 | 3.15 | 1:1 | 1:1 | +25 | All |  |  | Disabled | [7 empty] | 6.2 | dB | GBT | [13 empty] | 6.315 |  | 6.3173 |  | 6.4565 | Freq=1807,Path=ANT2
B3_Rx_3.34 | 3 |  | NF | ANT1,2,3 | PRX_OUT1,2,3 |  | G4 | 1.2 | 3.15 | 1:1 | 1:1 | +25 | All |  |  | Disabled | [7 empty] | 7.4 | dB | GBT | [13 empty] | 6.4551 |  | 6.4718 |  | 6.642 | Freq=1807,Path=ANT2
B3_Rx_3.35 | 3 |  | NF | ANT1,2,3 | PRX_OUT1,2,3 |  | G5 | 1.2 | 3.15 | 1:1 | 1:1 | +25 | All |  |  | Disabled | [7 empty] | 8.5 | dB | GBT | [13 empty] | 6.111 |  | 6.2366 |  | 6.1294 | Freq=1807,Path=ANT2
B3_Rx_3.36 | 3 | Noise Figure - CA B3 + B40 | NF | ANT1,2,3 | PRX_OUT1,2,3 |  | G0 | 1.2 | 3.15 | 1:1 | 1:1 | +25 | All |  |  | Disabled | [7 empty] | 3 | dB | GBT |  | High Bias Mode | [11 empty] | 4.5199 |  | 4.5799 |  | 4.5957 | Freq=1807,Path=ANT2
B3_Rx_3.37 | 3 |  | NF | ANT1,2,3 | PRX_OUT1,2,3 |  | G0 | 1.2 | 3.15 | 1:1 | 1:1 | +25 | All |  |  | Disabled | [7 empty] | 3.1 | dB | GBT |  | Low Bias Mode | [11 empty] | 4.575 |  | 4.6067 |  | 4.6471 | Freq=1807,Path=ANT2
B3_Rx_3.38 | 3 |  | NF | ANT1,2,3 | PRX_OUT1,2,3 |  | G1 | 1.2 | 3.15 | 1:1 | 1:1 | +25 | All |  |  | Disabled | [7 empty] | 3.3 | dB | GBT | [13 empty] | 4.5995 |  | 4.6545 |  | 4.6863 | Freq=1807,Path=ANT2
B3_Rx_3.39 | 3 |  | NF | ANT1,2,3 | PRX_OUT1,2,3 |  | G2 | 1.2 | 3.15 | 1:1 | 1:1 | +25 | All |  |  | Disabled | [7 empty] | 5.2 | dB | GBT | [13 empty] | 5.482 |  | 5.5214 |  | 5.6107 | Freq=1807,Path=ANT2
B3_Rx_3.40 | 3 |  | NF | ANT1,2,3 | PRX_OUT1,2,3 |  | G3 | 1.2 | 3.15 | 1:1 | 1:1 | +25 | All |  |  | Disabled | [7 empty] | 6.2 | dB | GBT | [13 empty] | 6.3133 |  | 6.3093 |  | 6.4573 | Freq=1807,Path=ANT2
B3_Rx_3.41 | 3 |  | NF | ANT1,2,3 | PRX_OUT1,2,3 |  | G4 | 1.2 | 3.15 | 1:1 | 1:1 | +25 | All |  |  | Disabled | [7 empty] | 7.4 | dB | GBT | [13 empty] | 6.4884 |  | 6.4588 |  | 6.6432 | Freq=1807,Path=ANT2
B3_Rx_3.42 | 3 |  | NF | ANT1,2,3 | PRX_OUT1,2,3 |  | G5 | 1.2 | 3.15 | 1:1 | 1:1 | +25 | All |  |  | Disabled | [7 empty] | 8.5 | dB | GBT | [13 empty] | 6.05 |  | 6.2579 |  | 6.171 | Freq=1807,Path=ANT2
B3_Rx_3.43 | 3 | Noise Figure - CA B3 + B41F | NF | ANT1,2,3 | PRX_OUT1,2,3 |  | G0 | 1.2 | 3.15 | 1:1 | 1:1 | +25 | All |  |  | Disabled | [7 empty] | 3 | dB | GBT |  | High Bias Mode | [11 empty] | 4.3812 |  | 4.4348 |  | 4.461 | Freq=1807,Path=ANT2
B3_Rx_3.44 | 3 |  | NF | ANT1,2,3 | PRX_OUT1,2,3 |  | G0 | 1.2 | 3.15 | 1:1 | 1:1 | +25 | All |  |  | Disabled | [7 empty] | 3.1 | dB | GBT |  | Low Bias Mode | [11 empty] | 4.4445 |  | 4.4648 |  | 4.4866 | Freq=1807,Path=ANT2
B3_Rx_3.45 | 3 |  | NF | ANT1,2,3 | PRX_OUT1,2,3 |  | G1 | 1.2 | 3.15 | 1:1 | 1:1 | +25 | All |  |  | Disabled | [7 empty] | 3.3 | dB | GBT | [13 empty] | 4.4719 |  | 4.5317 |  | 4.5233 | Freq=1807,Path=ANT2
B3_Rx_3.46 | 3 |  | NF | ANT1,2,3 | PRX_OUT1,2,3 |  | G2 | 1.2 | 3.15 | 1:1 | 1:1 | +25 | All |  |  | Disabled | [7 empty] | 5.2 | dB | GBT | [13 empty] | 5.3605 |  | 5.3724 |  | 5.4269 | Freq=1807,Path=ANT2
B3_Rx_3.47 | 3 |  | NF | ANT1,2,3 | PRX_OUT1,2,3 |  | G3 | 1.2 | 3.15 | 1:1 | 1:1 | +25 | All |  |  | Disabled | [7 empty] | 6.2 | dB | GBT | [13 empty] | 6.1611 |  | 6.1467 |  | 6.2848 | Freq=1807,Path=ANT2
B3_Rx_3.48 | 3 |  | NF | ANT1,2,3 | PRX_OUT1,2,3 |  | G4 | 1.2 | 3.15 | 1:1 | 1:1 | +25 | All |  |  | Disabled | [7 empty] | 7.4 | dB | GBT | [13 empty] | 6.3214 |  | 6.3111 |  | 6.4617 | Freq=1807,Path=ANT2
B3_Rx_3.49 | 3 |  | NF | ANT1,2,3 | PRX_OUT1,2,3 |  | G5 | 1.2 | 3.15 | 1:1 | 1:1 | +25 | All |  |  | Disabled | [7 empty] | 8.5 | dB | GBT | [13 empty] | 5.9206 |  | 6.0469 |  | 5.9563 | Freq=1807,Path=ANT2
B3_Rx_3.50 | 3 | Noise Figure - CA B3 + B1+ 40F | NF | ANT1,2,3 | PRX_OUT1,2,3 |  | G0 | 1.2 | 3.15 | 1:1 | 1:1 | +25 | All |  |  | Disabled | [7 empty] | 3 | dB | GBT |  | High Bias Mode | [11 empty] | 4.5081 |  | 4.5756 |  | 4.6026 | Freq=1807,Path=ANT2
B3_Rx_3.51 | 3 |  | NF | ANT1,2,3 | PRX_OUT1,2,3 |  | G0 | 1.2 | 3.15 | 1:1 | 1:1 | +25 | All |  |  | Disabled | [7 empty] | 3.1 | dB | GBT |  | Low Bias Mode | [11 empty] | 4.5592 |  | 4.6178 |  | 4.6432 | Freq=1807,Path=ANT2
B3_Rx_3.52 | 3 |  | NF | ANT1,2,3 | PRX_OUT1,2,3 |  | G1 | 1.2 | 3.15 | 1:1 | 1:1 | +25 | All |  |  | Disabled | [7 empty] | 3.3 | dB | GBT | [13 empty] | 4.6023 |  | 4.6571 |  | 4.6751 | Freq=1807,Path=ANT2
B3_Rx_3.53 | 3 |  | NF | ANT1,2,3 | PRX_OUT1,2,3 |  | G2 | 1.2 | 3.15 | 1:1 | 1:1 | +25 | All |  |  | Disabled | [7 empty] | 5.2 | dB | GBT | [13 empty] | 5.4925 |  | 5.5252 |  | 5.6001 | Freq=1807,Path=ANT2
B3_Rx_3.54 | 3 |  | NF | ANT1,2,3 | PRX_OUT1,2,3 |  | G3 | 1.2 | 3.15 | 1:1 | 1:1 | +25 | All |  |  | Disabled | [7 empty] | 6.2 | dB | GBT | [13 empty] | 6.2991 |  | 6.3127 |  | 6.4625 | Freq=1807,Path=ANT2
B3_Rx_3.55 | 3 |  | NF | ANT1,2,3 | PRX_OUT1,2,3 |  | G4 | 1.2 | 3.15 | 1:1 | 1:1 | +25 | All |  |  | Disabled | [7 empty] | 7.4 | dB | GBT | [13 empty] | 6.4581 |  | 6.4607 |  | 6.6205 | Freq=1807,Path=ANT2
B3_Rx_3.56 | 3 |  | NF | ANT1,2,3 | PRX_OUT1,2,3 |  | G5 | 1.2 | 3.15 | 1:1 | 1:1 | +25 | All |  |  | Disabled | [7 empty] | 8.5 | dB | GBT | [13 empty] | 6.0697 |  | 6.2506 |  | 6.2117 | Freq=1807,Path=ANT2
B3_Rx_3.57 | 3 | Noise Figure - CA B3 + B1+ 41F | NF | ANT1,2,3 | PRX_OUT1,2,3 |  | G0 | 1.2 | 3.15 | 1:1 | 1:1 | +25 | All |  |  | Disabled | [7 empty] | 3 | dB | GBT |  | High Bias Mode | [11 empty] | 4.39 |  | 4.4115 |  | 4.4647 | Freq=1807,Path=ANT2
B3_Rx_3.58 | 3 |  | NF | ANT1,2,3 | PRX_OUT1,2,3 |  | G0 | 1.2 | 3.15 | 1:1 | 1:1 | +25 | All |  |  | Disabled | [7 empty] | 3.1 | dB | GBT |  | Low Bias Mode | [11 empty] | 4.423 |  | 4.4656 |  | 4.4878 | Freq=1807,Path=ANT2
B3_Rx_3.59 | 3 |  | NF | ANT1,2,3 | PRX_OUT1,2,3 |  | G1 | 1.2 | 3.15 | 1:1 | 1:1 | +25 | All |  |  | Disabled | [7 empty] | 3.3 | dB | GBT | [13 empty] | 4.48 |  | 4.5169 |  | 4.5374 | Freq=1807,Path=ANT2
B3_Rx_3.60 | 3 |  | NF | ANT1,2,3 | PRX_OUT1,2,3 |  | G2 | 1.2 | 3.15 | 1:1 | 1:1 | +25 | All |  |  | Disabled | [7 empty] | 5.2 | dB | GBT | [13 empty] | 5.3363 |  | 5.3794 |  | 5.4431 | Freq=1807,Path=ANT2
B3_Rx_3.61 | 3 |  | NF | ANT1,2,3 | PRX_OUT1,2,3 |  | G3 | 1.2 | 3.15 | 1:1 | 1:1 | +25 | All |  |  | Disabled | [7 empty] | 6.2 | dB | GBT | [13 empty] | 6.1807 |  | 6.1292 |  | 6.2783 | Freq=1807,Path=ANT2
B3_Rx_3.62 | 3 |  | NF | ANT1,2,3 | PRX_OUT1,2,3 |  | G4 | 1.2 | 3.15 | 1:1 | 1:1 | +25 | All |  |  | Disabled | [7 empty] | 7.4 | dB | GBT | [13 empty] | 6.3267 |  | 6.3291 |  | 6.4385 | Freq=1807,Path=ANT2
B3_Rx_3.63 | 3 |  | NF | ANT1,2,3 | PRX_OUT1,2,3 |  | G5 | 1.2 | 3.15 | 1:1 | 1:1 | +25 | All |  |  | Disabled | [7 empty] | 8.5 | dB | GBT | [13 empty] | 5.8557 |  | 6.0405 |  | 6.0345 | Freq=1807,Path=ANT2
B3_Rx_3.64 | 3 | Noise Figure - CA B3 + B1+ B7 | NF | ANT1,2,3 | PRX_OUT1,2,3 |  | G0 | 1.2 | 3.15 | 1:1 | 1:1 | +25 | All |  |  | Disabled | [7 empty] | 3 | dB | GBT |  | High Bias Mode | [11 empty] | 4.5137 |  | 4.569 |  | 4.5846 | Freq=1807,Path=ANT2
B3_Rx_3.65 | 3 |  | NF | ANT1,2,3 | PRX_OUT1,2,3 |  | G0 | 1.2 | 3.15 | 1:1 | 1:1 | +25 | All |  |  | Disabled | [7 empty] | 3.1 | dB | GBT |  | Low Bias Mode | [11 empty] | 4.5575 |  | 4.6274 |  | 4.6437 | Freq=1807,Path=ANT2
B3_Rx_3.66 | 3 |  | NF | ANT1,2,3 | PRX_OUT1,2,3 |  | G1 | 1.2 | 3.15 | 1:1 | 1:1 | +25 | All |  |  | Disabled | [7 empty] | 3.3 | dB | GBT | [13 empty] | 4.5931 |  | 4.6521 |  | 4.6789 | Freq=1807,Path=ANT2
B3_Rx_3.67 | 3 |  | NF | ANT1,2,3 | PRX_OUT1,2,3 |  | G2 | 1.2 | 3.15 | 1:1 | 1:1 | +25 | All |  |  | Disabled | [7 empty] | 5.2 | dB | GBT | [13 empty] | 5.4984 |  | 5.5568 |  | 5.603 | Freq=1807,Path=ANT2
B3_Rx_3.68 | 3 |  | NF | ANT1,2,3 | PRX_OUT1,2,3 |  | G3 | 1.2 | 3.15 | 1:1 | 1:1 | +25 | All |  |  | Disabled | [7 empty] | 6.2 | dB | GBT | [13 empty] | 6.3125 |  | 6.3174 |  | 6.4581 | Freq=1807,Path=ANT2
B3_Rx_3.69 | 3 |  | NF | ANT1,2,3 | PRX_OUT1,2,3 |  | G4 | 1.2 | 3.15 | 1:1 | 1:1 | +25 | All |  |  | Disabled | [7 empty] | 7.4 | dB | GBT | [13 empty] | 6.4464 |  | 6.4745 |  | 6.6124 | Freq=1807,Path=ANT2
B3_Rx_3.70 | 3 |  | NF | ANT1,2,3 | PRX_OUT1,2,3 |  | G5 | 1.2 | 3.15 | 1:1 | 1:1 | +25 | All |  |  | Disabled | [7 empty] | 8.5 | dB | GBT | [13 empty] | 6.0237 |  | 6.2348 |  | 6.1764 | Freq=1807,Path=ANT2
B3_Rx_3.71 | 3 | Noise Figure - CA B3 + B41+ B7 | NF | ANT1,2,3 | PRX_OUT1,2,3 |  | G0 | 1.2 | 3.15 | 1:1 | 1:1 | +25 | All |  |  | Disabled | [7 empty] | 3 | dB | GBT |  | High Bias Mode
B3_Rx_3.72 | 3 |  | NF | ANT1,2,3 | PRX_OUT1,2,3 |  | G0 | 1.2 | 3.15 | 1:1 | 1:1 | +25 | All |  |  | Disabled | [7 empty] | 3.1 | dB | GBT |  | Low Bias Mode
B3_Rx_3.73 | 3 |  | NF | ANT1,2,3 | PRX_OUT1,2,3 |  | G1 | 1.2 | 3.15 | 1:1 | 1:1 | +25 | All |  |  | Disabled | [7 empty] | 3.3 | dB | GBT
B3_Rx_3.74 | 3 |  | NF | ANT1,2,3 | PRX_OUT1,2,3 |  | G2 | 1.2 | 3.15 | 1:1 | 1:1 | +25 | All |  |  | Disabled | [7 empty] | 5.2 | dB | GBT
B3_Rx_3.75 | 3 |  | NF | ANT1,2,3 | PRX_OUT1,2,3 |  | G3 | 1.2 | 3.15 | 1:1 | 1:1 | +25 | All |  |  | Disabled | [7 empty] | 6.2 | dB | GBT
B3_Rx_3.76 | 3 |  | NF | ANT1,2,3 | PRX_OUT1,2,3 |  | G4 | 1.2 | 3.15 | 1:1 | 1:1 | +25 | All |  |  | Disabled | [7 empty] | 7.4 | dB | GBT
B3_Rx_3.77 | 3 |  | NF | ANT1,2,3 | PRX_OUT1,2,3 |  | G5 | 1.2 | 3.15 | 1:1 | 1:1 | +25 | All |  |  | Disabled | [7 empty] | 8.5 | dB | GBT
B3_Rx_3.78 | 3 | Noise Figure - CA B3 + B1 + B40+ B7 | NF | ANT1,2,3 | PRX_OUT1,2,3 |  | G0 | 1.2 | 3.15 | 1:1 | 1:1 | +25 | All |  |  | Disabled | [7 empty] | 3 | dB | GBT |  | High Bias Mode | [11 empty] | 4.5054 |  | 4.5889 |  | 4.596 | Freq=1807,Path=ANT2
B3_Rx_3.79 | 3 |  | NF | ANT1,2,3 | PRX_OUT1,2,3 |  | G0 | 1.2 | 3.15 | 1:1 | 1:1 | +25 | All |  |  | Disabled | [7 empty] | 3.1 | dB | GBT |  | Low Bias Mode | [11 empty] | 4.5527 |  | 4.6087 |  | 4.6405 | Freq=1807,Path=ANT2
B3_Rx_3.80 | 3 |  | NF | ANT1,2,3 | PRX_OUT1,2,3 |  | G1 | 1.2 | 3.15 | 1:1 | 1:1 | +25 | All |  |  | Disabled | [7 empty] | 3.3 | dB | GBT | [13 empty] | 4.6048 |  | 4.6579 |  | 4.6842 | Freq=1807,Path=ANT2
B3_Rx_3.81 | 3 |  | NF | ANT1,2,3 | PRX_OUT1,2,3 |  | G2 | 1.2 | 3.15 | 1:1 | 1:1 | +25 | All |  |  | Disabled | [7 empty] | 5.2 | dB | GBT | [13 empty] | 5.4892 |  | 5.5418 |  | 5.5969 | Freq=1807,Path=ANT2
B3_Rx_3.82 | 3 |  | NF | ANT1,2,3 | PRX_OUT1,2,3 |  | G3 | 1.2 | 3.15 | 1:1 | 1:1 | +25 | All |  |  | Disabled | [7 empty] | 6.2 | dB | GBT | [13 empty] | 6.3221 |  | 6.3225 |  | 6.4564 | Freq=1807,Path=ANT2
B3_Rx_3.83 | 3 |  | NF | ANT1,2,3 | PRX_OUT1,2,3 |  | G4 | 1.2 | 3.15 | 1:1 | 1:1 | +25 | All |  |  | Disabled | [7 empty] | 7.4 | dB | GBT | [13 empty] | 6.462 |  | 6.4792 |  | 6.6598 | Freq=1807,Path=ANT2
B3_Rx_3.84 | 3 |  | NF | ANT1,2,3 | PRX_OUT1,2,3 |  | G5 | 1.2 | 3.15 | 1:1 | 1:1 | +25 | All |  |  | Disabled | [7 empty] | 8.5 | dB | GBT | [13 empty] | 6.0569 |  | 6.2458 |  | 6.172 | Freq=1807,Path=ANT2
B3_Rx_3.85 | 3 | Noise Figure Rise due to RFFE Read/Write activity | NF | ANT1,2,3 | PRX_OUT1,2,3 |  | G0 | 1.2 | 3.15 | 1:1 | 1:1 | +25 | All |  |  | Disabled | [7 empty] | 0 | dB | GBC |  |  | External mipi controller should constantly write SDATA and SCLK.
B3_Rx_3.86 | 3 | Noise Figure Rise due to Tx Desense | NF | ANT1,2,3 | PRX_OUT1,2,3 |  | G0 | 1.2 | 3.15 | 1:1 | 1:1 | +25 | All |  |  | ET | 25 | All | Max | LTE | 20RB |  |  | 0.5 | dB | GBC
B3_Rx_3.87 | 3 |  | NF | ANT1,2,3 | PRX_OUT1,2,3 |  | G0 | 1.2 | 3.15 | 1:1 | 1:1 | -30 to +85 | All |  |  | ET | 25,7,30,66,41F | All | Max | LTE | 20RB |  |  | 0.8 | dB | GBC
B3_Rx_3.88 | 3 |  | NF | ANT1,2,3 | PRX_OUT1,2,3 |  | G0 | 1.2 | 3.15 | 3:1 | 1:1 | +25 | All |  |  | ET | 25 | All | Max | LTE | 20RB |  |  | 0.8 | dB | GBC
B3_Rx_4 |  | Gain
B3_Rx_4.1 | 3 | In-Band Gain | Gain | ANT1,2,3 | PRX_OUT1,2,3 |  | G0 | 1.2 | 3.15 | 1:1 | 1:1 | +25 | All |  |  | Disabled | [5 empty] | 14.5 | 15.5 | 16.5 | dB | GBT |  | High Bias Mode | [10 empty] | 14.754 | 16.7455 | 14.3571 | 16.4088 |  |  | Min_Cond=> Freq = 1805MHz, Temp = 25, In_port = ANT_2 (6), Out_port = PRX_OUT_3 (10), Meas = S1006, PA_DRV = 70, PA_MAIN = D0, UDR_WR_BAND = B3OUT3, GAIN_MODE = G0_H, LNA_BAIS(0B,0C,0D,0E) = 0(BS0), 44(BS4), 0(BS0), 0(BS0), VCC = 3.8, Spec_num = B3_Rx_4.1, Cond_num = 9639/// Max_Cond=> Freq = 1839MHz, Temp = 25, In_port = ANT_3 (7), Out_port = PRX_OUT_2 (9), Meas = S97, PA_DRV = 70, PA_MAIN = D0, UDR_WR_BAND = B3OUT2, GAIN_MODE = G0_H, LNA_BAIS(0B,0C,0D,0E) = 0(BS0), 44(BS4), 0(BS0), 0(BS0), VCC = 3.8, Spec_num = B3_Rx_4.1, Cond_num = 8687
B3_Rx_4.2 | 3 |  | Gain | ANT1,2,3 | PRX_OUT1,2,3 |  | G0 | 1.2 | 3.15 | 1:1 | 1:1 | +25 | All |  |  | Disabled | [5 empty] | 13.5 | 14.5 | 15.5 | dB | GBT |  | Low Bias Mode | [10 empty] | 13.7588 | 15.8521 | 13.256 | 15.4246 |  |  | Min_Cond=> Freq = 1805MHz, Temp = 25, In_port = ANT_2 (6), Out_port = PRX_OUT_3 (10), Meas = S1006, PA_DRV = 70, PA_MAIN = D0, UDR_WR_BAND = B3OUT3, GAIN_MODE = G0_L, LNA_BAIS(0B,0C,0D,0E) = 0(BS0), 42(BS2), 0(BS0), 0(BS0), VCC = 3.8, Spec_num = B3_Rx_4.2, Cond_num = 9720/// Max_Cond=> Freq = 1841MHz, Temp = 25, In_port = ANT_1 (5), Out_port = PRX_OUT_2 (9), Meas = S95, PA_DRV = 70, PA_MAIN = D0, UDR_WR_BAND = B3OUT2, GAIN_MODE = G0_L, LNA_BAIS(0B,0C,0D,0E) = 0(BS0), 42(BS2), 0(BS0), 0(BS0), VCC = 3.8, Spec_num = B3_Rx_4.2, Cond_num = 8136
B3_Rx_4.3 | 3 |  | Gain | ANT1,2,3 | PRX_OUT1,2,3 |  | G1 | 1.2 | 3.15 | 1:1 | 1:1 | +25 | All |  |  | Disabled | [5 empty] | 11.5 | 12.5 | 13.5 | dB | GBT | [12 empty] | 12.1391 | 14.2217 | 11.6297 | 13.7651 |  |  | Min_Cond=> Freq = 1805MHz, Temp = 25, In_port = ANT_2 (6), Out_port = PRX_OUT_3 (10), Meas = S1006, PA_DRV = 70, PA_MAIN = D0, UDR_WR_BAND = B3OUT3, GAIN_MODE = G1, LNA_BAIS(0B,0C,0D,0E) = 0(BS0), 4A(BS0), 0(BS0), 0(BS0), VCC = 3.8, Spec_num = B3_Rx_4.3, Cond_num = 9759/// Max_Cond=> Freq = 1844MHz, Temp = 25, In_port = ANT_1 (5), Out_port = PRX_OUT_2 (9), Meas = S95, PA_DRV = 70, PA_MAIN = D0, UDR_WR_BAND = B3OUT2, GAIN_MODE = G1, LNA_BAIS(0B,0C,0D,0E) = 0(BS0), 4A(BS0), 0(BS0), 0(BS0), VCC = 3.8, Spec_num = B3_Rx_4.3, Cond_num = 8175
B3_Rx_4.4 | 3 |  | Gain | ANT1,2,3 | PRX_OUT1,2,3 |  | G2 | 1.2 | 3.15 | 1:1 | 1:1 | +25 | All |  |  | Disabled | [5 empty] | 8.5 | 9.5 | 10.5 | dB | GBT | [12 empty] | 8.9115 | 10.86 | 8.1446 | 10.1196 |  |  | Min_Cond=> Freq = 1805MHz, Temp = 25, In_port = ANT_2 (6), Out_port = PRX_OUT_3 (10), Meas = S1006, PA_DRV = 70, PA_MAIN = D0, UDR_WR_BAND = B3OUT3, GAIN_MODE = G2, LNA_BAIS(0B,0C,0D,0E) = 0(BS0), 51(BS1), 0(BS0), 0(BS0), VCC = 3.8, Spec_num = B3_Rx_4.4, Cond_num = 9798/// Max_Cond=> Freq = 1844MHz, Temp = 25, In_port = ANT_1 (5), Out_port = PRX_OUT_2 (9), Meas = S95, PA_DRV = 70, PA_MAIN = D0, UDR_WR_BAND = B3OUT2, GAIN_MODE = G2, LNA_BAIS(0B,0C,0D,0E) = 0(BS0), 51(BS1), 0(BS0), 0(BS0), VCC = 3.8, Spec_num = B3_Rx_4.4, Cond_num = 8214
B3_Rx_4.5 | 3 |  | Gain | ANT1,2,3 | PRX_OUT1,2,3 |  | G3 | 1.2 | 3.15 | 1:1 | 1:1 | +25 | All |  |  | Disabled | [5 empty] | 5.5 | 6.5 | 7.5 | dB | GBT | [12 empty] | 6.6332 | 8.4179 | 5.7204 | 7.5592 |  |  | Min_Cond=> Freq = 1805MHz, Temp = 25, In_port = ANT_2 (6), Out_port = PRX_OUT_3 (10), Meas = S1006, PA_DRV = 70, PA_MAIN = D0, UDR_WR_BAND = B3OUT3, GAIN_MODE = G3, LNA_BAIS(0B,0C,0D,0E) = 0(BS0), 58(BS0), 0(BS0), 0(BS0), VCC = 3.8, Spec_num = B3_Rx_4.5, Cond_num = 9837/// Max_Cond=> Freq = 1844MHz, Temp = 25, In_port = ANT_1 (5), Out_port = PRX_OUT_2 (9), Meas = S95, PA_DRV = 70, PA_MAIN = D0, UDR_WR_BAND = B3OUT2, GAIN_MODE = G3, LNA_BAIS(0B,0C,0D,0E) = 0(BS0), 58(BS0), 0(BS0), 0(BS0), VCC = 3.8, Spec_num = B3_Rx_4.5, Cond_num = 8253
B3_Rx_4.6 | 3 |  | Gain | ANT1,2,3 | PRX_OUT1,2,3 |  | G4 | 1.2 | 3.15 | 1:1 | 1:1 | +25 | All |  |  | Disabled | [5 empty] | 2.5 | 3.5 | 4.5 | dB | GBT | [12 empty] | 3.4177 | 5.2129 | 2.6572 | 4.4145 |  |  | Min_Cond=> Freq = 1805MHz, Temp = 25, In_port = ANT_2 (6), Out_port = PRX_OUT_3 (10), Meas = S1006, PA_DRV = 70, PA_MAIN = D0, UDR_WR_BAND = B3OUT3, GAIN_MODE = G4, LNA_BAIS(0B,0C,0D,0E) = 0(BS0), 60(BS0), 0(BS0), 0(BS0), VCC = 3.8, Spec_num = B3_Rx_4.6, Cond_num = 9876/// Max_Cond=> Freq = 1839MHz, Temp = 25, In_port = ANT_3 (7), Out_port = PRX_OUT_2 (9), Meas = S97, PA_DRV = 70, PA_MAIN = D0, UDR_WR_BAND = B3OUT2, GAIN_MODE = G4, LNA_BAIS(0B,0C,0D,0E) = 0(BS0), 60(BS0), 0(BS0), 0(BS0), VCC = 3.8, Spec_num = B3_Rx_4.6, Cond_num = 8927
B3_Rx_4.7 | 3 |  | Gain | ANT1,2,3 | PRX_OUT1,2,3 |  | G5 | 1.2 | 3.15 | 1:1 | 1:1 | +25 | All |  |  | Disabled | [5 empty] | -5 | -3 | -2 | dB | GBT | [12 empty] | -6.3352 | -4.7222 | -6.5541 | -4.6583 |  |  | Min_Cond=> Freq = 1806.5MHz, Temp = 25, In_port = ANT_2 (6), Out_port = PRX_OUT_3 (10), Meas = S1006, PA_DRV = 70, PA_MAIN = D0, UDR_WR_BAND = B3OUT3, GAIN_MODE = G5, LNA_BAIS(0B,0C,0D,0E) = 0(BS0), 68(BS0), 0(BS0), 0(BS0), VCC = 3.8, Spec_num = B3_Rx_4.7, Cond_num = 9915/// Max_Cond=> Freq = 1823MHz, Temp = 25, In_port = ANT_3 (7), Out_port = PRX_OUT_2 (9), Meas = S97, PA_DRV = 70, PA_MAIN = D0, UDR_WR_BAND = B3OUT2, GAIN_MODE = G5, LNA_BAIS(0B,0C,0D,0E) = 0(BS0), 68(BS0), 0(BS0), 0(BS0), VCC = 3.8, Spec_num = B3_Rx_4.7, Cond_num = 8966
B3_Rx_4.8 | 3 | In-Band Gain - Extreme conditions | Gain | ANT1,2,3 | PRX_OUT1,2,3 |  | G0 | 1.1 to 1.3 | 3.05 to 3.25 | 1:1 | 1:1 | -30 to +85 | All |  |  | Disabled | [5 empty] | 14 | 15.5 | 17 | dB | GBC |  | High Bias Mode | [10 empty] | 14.5772 | 17.3729 | 14.1212 | 16.959 |  |  | Min_Cond=> Freq = 1879MHz, Temp = 85, In_port = ANT_2 (6), Out_port = PRX_OUT_3 (10), Meas = S1006, PA_DRV = 70, PA_MAIN = D0, UDR_WR_BAND = B3OUT3, GAIN_MODE = G0_H, LNA_BAIS(0B,0C,0D,0E) = 0(BS0), 44(BS4), 0(BS0), 0(BS0), VCC = 3.8, Spec_num = B3_Rx_4.8, Cond_num = 47536/// Max_Cond=> Freq = 1844MHz, Temp = -33, In_port = ANT_1 (5), Out_port = PRX_OUT_2 (9), Meas = S95, PA_DRV = 70, PA_MAIN = D0, UDR_WR_BAND = B3OUT2, GAIN_MODE = G0_H, LNA_BAIS(0B,0C,0D,0E) = 0(BS0), 44(BS4), 0(BS0), 0(BS0), VCC = 3.8, Spec_num = B3_Rx_4.8, Cond_num = 30240
B3_Rx_4.9 | 3 |  | Gain | ANT1,2,3 | PRX_OUT1,2,3 |  | G0 | 1.1 to 1.3 | 3.05 to 3.25 | 1:1 | 1:1 | -30 to +85 | All |  |  | Disabled | [5 empty] | 13 | 14.5 | 16 | dB | GBC |  | Low Bias Mode | [10 empty] | 13.5626 | 16.3817 | 12.8694 | 15.8544 |  |  | Min_Cond=> Freq = 1805MHz, Temp = -33, In_port = ANT_2 (6), Out_port = PRX_OUT_3 (10), Meas = S1006, PA_DRV = 70, PA_MAIN = D0, UDR_WR_BAND = B3OUT3, GAIN_MODE = G0_L, LNA_BAIS(0B,0C,0D,0E) = 0(BS0), 42(BS2), 0(BS0), 0(BS0), VCC = 3.8, Spec_num = B3_Rx_4.9, Cond_num = 30920/// Max_Cond=> Freq = 1844MHz, Temp = -33, In_port = ANT_1 (5), Out_port = PRX_OUT_2 (9), Meas = S95, PA_DRV = 70, PA_MAIN = D0, UDR_WR_BAND = B3OUT2, GAIN_MODE = G0_L, LNA_BAIS(0B,0C,0D,0E) = 0(BS0), 42(BS2), 0(BS0), 0(BS0), VCC = 3.8, Spec_num = B3_Rx_4.9, Cond_num = 30294
B3_Rx_4.10 | 3 |  | Gain | ANT1,2,3 | PRX_OUT1,2,3 |  | G1 | 1.1 to 1.3 | 3.05 to 3.25 | 1:1 | 1:1 | -30 to +85 | All |  |  | Disabled | [5 empty] | 11 | 12.5 | 14 | dB | GBC | [12 empty] | 11.971 | 14.6758 | 11.2809 | 14.1229 |  |  | Min_Cond=> Freq = 1805MHz, Temp = -33, In_port = ANT_2 (6), Out_port = PRX_OUT_3 (10), Meas = S1006, PA_DRV = 70, PA_MAIN = D0, UDR_WR_BAND = B3OUT3, GAIN_MODE = G1, LNA_BAIS(0B,0C,0D,0E) = 0(BS0), 4A(BS0), 0(BS0), 0(BS0), VCC = 3.8, Spec_num = B3_Rx_4.10, Cond_num = 30932/// Max_Cond=> Freq = 1847MHz, Temp = -33, In_port = ANT_1 (5), Out_port = PRX_OUT_2 (9), Meas = S95, PA_DRV = 70, PA_MAIN = D0, UDR_WR_BAND = B3OUT2, GAIN_MODE = G1, LNA_BAIS(0B,0C,0D,0E) = 0(BS0), 4A(BS0), 0(BS0), 0(BS0), VCC = 3.8, Spec_num = B3_Rx_4.10, Cond_num = 30306
B3_Rx_4.11 | 3 |  | Gain | ANT1,2,3 | PRX_OUT1,2,3 |  | G2 | 1.1 to 1.3 | 3.05 to 3.25 | 1:1 | 1:1 | -30 to +85 | All |  |  | Disabled | [5 empty] | 8 | 9.5 | 11 | dB | GBC | [12 empty] | 8.6953 | 11.3434 | 7.847 | 10.498 |  |  | Min_Cond=> Freq = 1805MHz, Temp = 85, In_port = ANT_2 (6), Out_port = PRX_OUT_3 (10), Meas = S1006, PA_DRV = 70, PA_MAIN = D0, UDR_WR_BAND = B3OUT3, GAIN_MODE = G2, LNA_BAIS(0B,0C,0D,0E) = 0(BS0), 51(BS1), 0(BS0), 0(BS0), VCC = 3.8, Spec_num = B3_Rx_4.11, Cond_num = 47614/// Max_Cond=> Freq = 1844.5MHz, Temp = -33, In_port = ANT_3 (7), Out_port = PRX_OUT_2 (9), Meas = S97, PA_DRV = 70, PA_MAIN = D0, UDR_WR_BAND = B3OUT2, GAIN_MODE = G2, LNA_BAIS(0B,0C,0D,0E) = 0(BS0), 51(BS1), 0(BS0), 0(BS0), VCC = 3.8, Spec_num = B3_Rx_4.11, Cond_num = 30568
B3_Rx_4.12 | 3 |  | Gain | ANT1,2,3 | PRX_OUT1,2,3 |  | G3 | 1.1 to 1.3 | 3.05 to 3.25 | 1:1 | 1:1 | -30 to +85 | All |  |  | Disabled | [5 empty] | 5 | 6.5 | 8 | dB | GBC | [12 empty] | 6.1817 | 8.9952 | 5.5209 | 8.0303 |  |  | Min_Cond=> Freq = 1805MHz, Temp = 85, In_port = ANT_2 (6), Out_port = PRX_OUT_3 (10), Meas = S1006, PA_DRV = 70, PA_MAIN = D0, UDR_WR_BAND = B3OUT3, GAIN_MODE = G3, LNA_BAIS(0B,0C,0D,0E) = 0(BS0), 58(BS0), 0(BS0), 0(BS0), VCC = 3.8, Spec_num = B3_Rx_4.12, Cond_num = 47626/// Max_Cond=> Freq = 1849MHz, Temp = -33, In_port = ANT_3 (7), Out_port = PRX_OUT_2 (9), Meas = S97, PA_DRV = 70, PA_MAIN = D0, UDR_WR_BAND = B3OUT2, GAIN_MODE = G3, LNA_BAIS(0B,0C,0D,0E) = 0(BS0), 58(BS0), 0(BS0), 0(BS0), VCC = 3.8, Spec_num = B3_Rx_4.12, Cond_num = 30580
B3_Rx_4.13 | 3 |  | Gain | ANT1,2,3 | PRX_OUT1,2,3 |  | G4 | 1.1 to 1.3 | 3.05 to 3.25 | 1:1 | 1:1 | -30 to +85 | All |  |  | Disabled | [5 empty] | 2 | 3.5 | 5 | dB | GBC | [12 empty] | 3.0403 | 5.7822 | 2.4553 | 4.9201 |  |  | Min_Cond=> Freq = 1805MHz, Temp = 85, In_port = ANT_2 (6), Out_port = PRX_OUT_3 (10), Meas = S1006, PA_DRV = 70, PA_MAIN = D0, UDR_WR_BAND = B3OUT3, GAIN_MODE = G4, LNA_BAIS(0B,0C,0D,0E) = 0(BS0), 60(BS0), 0(BS0), 0(BS0), VCC = 3.8, Spec_num = B3_Rx_4.13, Cond_num = 47638/// Max_Cond=> Freq = 1844.5MHz, Temp = -33, In_port = ANT_3 (7), Out_port = PRX_OUT_2 (9), Meas = S97, PA_DRV = 70, PA_MAIN = D0, UDR_WR_BAND = B3OUT2, GAIN_MODE = G4, LNA_BAIS(0B,0C,0D,0E) = 0(BS0), 60(BS0), 0(BS0), 0(BS0), VCC = 3.8, Spec_num = B3_Rx_4.13, Cond_num = 30592
B3_Rx_4.14 | 3 |  | Gain | ANT1,2,3 | PRX_OUT1,2,3 |  | G5 | 1.1 to 1.3 | 3.05 to 3.25 | 1:1 | 1:1 | -30 to +85 | All |  |  | Disabled | [5 empty] | -6 | -3 | -1 | dB | GBC | [12 empty] | -6.7607 | -4.3172 | -6.9726 | -4.2809 |  |  | Min_Cond=> Freq = 1805MHz, Temp = 85, In_port = ANT_2 (6), Out_port = PRX_OUT_3 (10), Meas = S1006, PA_DRV = 70, PA_MAIN = D0, UDR_WR_BAND = B3OUT3, GAIN_MODE = G5, LNA_BAIS(0B,0C,0D,0E) = 0(BS0), 68(BS0), 0(BS0), 0(BS0), VCC = 3.8, Spec_num = B3_Rx_4.14, Cond_num = 47648/// Max_Cond=> Freq = 1826MHz, Temp = -33, In_port = ANT_3 (7), Out_port = PRX_OUT_2 (9), Meas = S97, PA_DRV = 70, PA_MAIN = D0, UDR_WR_BAND = B3OUT2, GAIN_MODE = G5, LNA_BAIS(0B,0C,0D,0E) = 0(BS0), 68(BS0), 0(BS0), 0(BS0), VCC = 3.8, Spec_num = B3_Rx_4.14, Cond_num = 30602
B3_Rx_4.15 | 3 | In-Band Gain | Gain | ANT1,2,3 | PRX_OUT1,2,3 |  | G0 | 1.2 | 3.15 | 3:1 | 1:1 | +25 | All |  |  | Disabled | [5 empty] | 14.5 | 15.5 | 16.5 | dB | GBT |  | High Bias Mode
B3_Rx_4.16 | 3 |  | Gain | ANT1,2,3 | PRX_OUT1,2,3 |  | G0 | 1.2 | 3.15 | 3:1 | 1:1 | +25 | All |  |  | Disabled | [5 empty] | 13.5 | 14.5 | 15.5 | dB | GBT |  | Low Bias Mode
B3_Rx_4.17 | 3 |  | Gain | ANT1,2,3 | PRX_OUT1,2,3 |  | G1 | 1.2 | 3.15 | 3:1 | 1:1 | +25 | All |  |  | Disabled | [5 empty] | 11.5 | 12.5 | 13.5 | dB | GBT
B3_Rx_4.18 | 3 |  | Gain | ANT1,2,3 | PRX_OUT1,2,3 |  | G2 | 1.2 | 3.15 | 3:1 | 1:1 | +25 | All |  |  | Disabled | [5 empty] | 8.5 | 9.5 | 10.5 | dB | GBT
B3_Rx_4.19 | 3 |  | Gain | ANT1,2,3 | PRX_OUT1,2,3 |  | G3 | 1.2 | 3.15 | 3:1 | 1:1 | +25 | All |  |  | Disabled | [5 empty] | 5.5 | 6.5 | 7.5 | dB | GBT
B3_Rx_4.20 | 3 |  | Gain | ANT1,2,3 | PRX_OUT1,2,3 |  | G4 | 1.2 | 3.15 | 3:1 | 1:1 | +25 | All |  |  | Disabled | [5 empty] | 2.5 | 3.5 | 4.5 | dB | GBT
B3_Rx_4.21 | 3 |  | Gain | ANT1,2,3 | PRX_OUT1,2,3 |  | G5 | 1.2 | 3.15 | 3:1 | 1:1 | +25 | All |  |  | Disabled | [5 empty] | -5 | -3 | -2 | dB | GBT
B3_Rx_4.22 | 3 | In-Band Gain - CA B3 + B1 | Gain | ANT1,2,3 | PRX_OUT1,2,3 |  | G0 | 1.2 | 3.15 | 1:1 | 1:1 | +25 | All |  |  | Disabled | [5 empty] | 14.5 | 15.5 | 16.5 | dB | GBT |  | High Bias Mode | [10 empty] | 14.6679 | 16.6472 | 14.2374 | 16.3318 |  |  | Min_Cond=> Freq = 1805MHz, Temp = 25, In_port = ANT_2 (6), Out_port = PRX_OUT_3 (10), Meas = S1006, PA_DRV = 70, PA_MAIN = D0, UDR_WR_BAND = B3OUT3.B1OUT1, GAIN_MODE = G0_H, LNA_BAIS(0B,0C,0D,0E) = 46(BS6), 44(BS4), 0(BS0), 0(BS0), VCC = 3.8, Spec_num = B3_Rx_4.22, Cond_num = 9691/// Max_Cond=> Freq = 1839MHz, Temp = 25, In_port = ANT_1 (5), Out_port = PRX_OUT_2 (9), Meas = S95, PA_DRV = 70, PA_MAIN = D0, UDR_WR_BAND = B3OUT2.B1OUT1, GAIN_MODE = G0_H, LNA_BAIS(0B,0C,0D,0E) = 46(BS6), 44(BS4), 0(BS0), 0(BS0), VCC = 3.8, Spec_num = B3_Rx_4.22, Cond_num = 8107
B3_Rx_4.23 | 3 |  | Gain | ANT1,2,3 | PRX_OUT1,2,3 |  | G0 | 1.2 | 3.15 | 1:1 | 1:1 | +25 | All |  |  | Disabled | [5 empty] | 13.5 | 14.5 | 15.5 | dB | GBT |  | Low Bias Mode | [10 empty] | 13.6822 | 15.7255 | 13.1366 | 15.3373 |  |  | Min_Cond=> Freq = 1805MHz, Temp = 25, In_port = ANT_2 (6), Out_port = PRX_OUT_3 (10), Meas = S1006, PA_DRV = 70, PA_MAIN = D0, UDR_WR_BAND = B3OUT3.B1OUT1, GAIN_MODE = G0_L, LNA_BAIS(0B,0C,0D,0E) = 44(BS4), 42(BS2), 0(BS0), 0(BS0), VCC = 3.8, Spec_num = B3_Rx_4.23, Cond_num = 9730/// Max_Cond=> Freq = 1836MHz, Temp = 25, In_port = ANT_3 (7), Out_port = PRX_OUT_2 (9), Meas = S97, PA_DRV = 70, PA_MAIN = D0, UDR_WR_BAND = B3OUT2.B1OUT1, GAIN_MODE = G0_L, LNA_BAIS(0B,0C,0D,0E) = 44(BS4), 42(BS2), 0(BS0), 0(BS0), VCC = 3.8, Spec_num = B3_Rx_4.23, Cond_num = 8778
B3_Rx_4.24 | 3 |  | Gain | ANT1,2,3 | PRX_OUT1,2,3 |  | G1 | 1.2 | 3.15 | 1:1 | 1:1 | +25 | All |  |  | Disabled | [5 empty] | 11.5 | 12.5 | 13.5 | dB | GBT | [12 empty] | 12.0378 | 14.0902 | 11.5117 | 13.6884 |  |  | Min_Cond=> Freq = 1805MHz, Temp = 25, In_port = ANT_2 (6), Out_port = PRX_OUT_3 (10), Meas = S1006, PA_DRV = 70, PA_MAIN = D0, UDR_WR_BAND = B3OUT3.B1OUT1, GAIN_MODE = G1, LNA_BAIS(0B,0C,0D,0E) = 4B(BS0), 4A(BS0), 0(BS0), 0(BS0), VCC = 3.8, Spec_num = B3_Rx_4.24, Cond_num = 9769/// Max_Cond=> Freq = 1836MHz, Temp = 25, In_port = ANT_3 (7), Out_port = PRX_OUT_2 (9), Meas = S97, PA_DRV = 70, PA_MAIN = D0, UDR_WR_BAND = B3OUT2.B1OUT1, GAIN_MODE = G1, LNA_BAIS(0B,0C,0D,0E) = 4B(BS0), 4A(BS0), 0(BS0), 0(BS0), VCC = 3.8, Spec_num = B3_Rx_4.24, Cond_num = 8817
B3_Rx_4.25 | 3 |  | Gain | ANT1,2,3 | PRX_OUT1,2,3 |  | G2 | 1.2 | 3.15 | 1:1 | 1:1 | +25 | All |  |  | Disabled | [5 empty] | 8.5 | 9.5 | 10.5 | dB | GBT | [12 empty] | 8.8069 | 10.7718 | 8.0138 | 10.0481 |  |  | Min_Cond=> Freq = 1805MHz, Temp = 25, In_port = ANT_2 (6), Out_port = PRX_OUT_3 (10), Meas = S1006, PA_DRV = 70, PA_MAIN = D0, UDR_WR_BAND = B3OUT3.B1OUT1, GAIN_MODE = G2, LNA_BAIS(0B,0C,0D,0E) = 54(BS4), 51(BS1), 0(BS0), 0(BS0), VCC = 3.8, Spec_num = B3_Rx_4.25, Cond_num = 9808/// Max_Cond=> Freq = 1842MHz, Temp = 25, In_port = ANT_1 (5), Out_port = PRX_OUT_2 (9), Meas = S95, PA_DRV = 70, PA_MAIN = D0, UDR_WR_BAND = B3OUT2.B1OUT1, GAIN_MODE = G2, LNA_BAIS(0B,0C,0D,0E) = 54(BS4), 51(BS1), 0(BS0), 0(BS0), VCC = 3.8, Spec_num = B3_Rx_4.25, Cond_num = 8224
B3_Rx_4.26 | 3 |  | Gain | ANT1,2,3 | PRX_OUT1,2,3 |  | G3 | 1.2 | 3.15 | 1:1 | 1:1 | +25 | All |  |  | Disabled | [5 empty] | 5.5 | 6.5 | 7.5 | dB | GBT | [12 empty] | 6.5109 | 8.4009 | 5.5981 | 7.5584 |  |  | Min_Cond=> Freq = 1805MHz, Temp = 25, In_port = ANT_2 (6), Out_port = PRX_OUT_3 (10), Meas = S1006, PA_DRV = 70, PA_MAIN = D0, UDR_WR_BAND = B3OUT3.B1OUT1, GAIN_MODE = G3, LNA_BAIS(0B,0C,0D,0E) = 58(BS0), 58(BS0), 0(BS0), 0(BS0), VCC = 3.8, Spec_num = B3_Rx_4.26, Cond_num = 9847/// Max_Cond=> Freq = 1853.5MHz, Temp = 25, In_port = ANT_3 (7), Out_port = PRX_OUT_2 (9), Meas = S97, PA_DRV = 70, PA_MAIN = D0, UDR_WR_BAND = B3OUT2.B1OUT1, GAIN_MODE = G3, LNA_BAIS(0B,0C,0D,0E) = 58(BS0), 58(BS0), 0(BS0), 0(BS0), VCC = 3.8, Spec_num = B3_Rx_4.26, Cond_num = 8895
B3_Rx_4.27 | 3 |  | Gain | ANT1,2,3 | PRX_OUT1,2,3 |  | G4 | 1.2 | 3.15 | 1:1 | 1:1 | +25 | All |  |  | Disabled | [5 empty] | 2.5 | 3.5 | 4.5 | dB | GBT | [12 empty] | 3.2814 | 5.1681 | 2.4961 | 4.4048 |  |  | Min_Cond=> Freq = 1805MHz, Temp = 25, In_port = ANT_2 (6), Out_port = PRX_OUT_3 (10), Meas = S1006, PA_DRV = 70, PA_MAIN = D0, UDR_WR_BAND = B3OUT3.B1OUT1, GAIN_MODE = G4, LNA_BAIS(0B,0C,0D,0E) = 62(BS2), 60(BS0), 0(BS0), 0(BS0), VCC = 3.8, Spec_num = B3_Rx_4.27, Cond_num = 9886/// Max_Cond=> Freq = 1842.5MHz, Temp = 25, In_port = ANT_1 (5), Out_port = PRX_OUT_2 (9), Meas = S95, PA_DRV = 70, PA_MAIN = D0, UDR_WR_BAND = B3OUT2.B1OUT1, GAIN_MODE = G4, LNA_BAIS(0B,0C,0D,0E) = 62(BS2), 60(BS0), 0(BS0), 0(BS0), VCC = 3.8, Spec_num = B3_Rx_4.27, Cond_num = 8302
B3_Rx_4.28 | 3 |  | Gain | ANT1,2,3 | PRX_OUT1,2,3 |  | G5 | 1.2 | 3.15 | 1:1 | 1:1 | +25 | All |  |  | Disabled | [5 empty] | -5 | -3 | -2 | dB | GBT | [12 empty] | -6.5398 | -4.7676 | -6.7697 | -4.7918 |  |  | Min_Cond=> Freq = 1805MHz, Temp = 25, In_port = ANT_2 (6), Out_port = PRX_OUT_3 (10), Meas = S1006, PA_DRV = 70, PA_MAIN = D0, UDR_WR_BAND = B3OUT3.B1OUT1, GAIN_MODE = G5, LNA_BAIS(0B,0C,0D,0E) = 68(BS0), 68(BS0), 0(BS0), 0(BS0), VCC = 3.8, Spec_num = B3_Rx_4.28, Cond_num = 9925/// Max_Cond=> Freq = 1874.5MHz, Temp = 25, In_port = ANT_2 (6), Out_port = PRX_OUT_2 (9), Meas = S96, PA_DRV = 70, PA_MAIN = D0, UDR_WR_BAND = B3OUT2.B1OUT1, GAIN_MODE = G5, LNA_BAIS(0B,0C,0D,0E) = 68(BS0), 68(BS0), 0(BS0), 0(BS0), VCC = 3.8, Spec_num = B3_Rx_4.28, Cond_num = 9608
B3_Rx_4.29 | 3 | In-Band Gain - CA B3 + B7 | Gain | ANT1,2,3 | PRX_OUT1,2,3 |  | G0 | 1.2 | 3.15 | 1:1 | 1:1 | +25 | All |  |  | Disabled | [5 empty] | 14.5 | 15.5 | 16.5 | dB | GBT |  | High Bias Mode | [10 empty] | 14.6748 | 16.6546 | 14.2422 | 16.3321 |  |  | Min_Cond=> Freq = 1805MHz, Temp = 25, In_port = ANT_2 (6), Out_port = PRX_OUT_3 (10), Meas = S1006, PA_DRV = 70, PA_MAIN = D0, UDR_WR_BAND = B3OUT3.B7OUT1, GAIN_MODE = G0_H, LNA_BAIS(0B,0C,0D,0E) = 0(BS0), 44(BS4), 46(BS6), 0(BS0), VCC = 3.8, Spec_num = B3_Rx_4.29, Cond_num = 9694/// Max_Cond=> Freq = 1835.5MHz, Temp = 25, In_port = ANT_3 (7), Out_port = PRX_OUT_2 (9), Meas = S97, PA_DRV = 70, PA_MAIN = D0, UDR_WR_BAND = B3OUT2.B7OUT1, GAIN_MODE = G0_H, LNA_BAIS(0B,0C,0D,0E) = 0(BS0), 44(BS4), 46(BS6), 0(BS0), VCC = 3.8, Spec_num = B3_Rx_4.29, Cond_num = 8742
B3_Rx_4.30 | 3 |  | Gain | ANT1,2,3 | PRX_OUT1,2,3 |  | G0 | 1.2 | 3.15 | 1:1 | 1:1 | +25 | All |  |  | Disabled | [5 empty] | 13.5 | 14.5 | 15.5 | dB | GBT |  | Low Bias Mode | [10 empty] | 13.6893 | 15.7283 | 13.1493 | 15.3458 |  |  | Min_Cond=> Freq = 1805MHz, Temp = 25, In_port = ANT_2 (6), Out_port = PRX_OUT_3 (10), Meas = S1006, PA_DRV = 70, PA_MAIN = D0, UDR_WR_BAND = B3OUT3.B7OUT1, GAIN_MODE = G0_L, LNA_BAIS(0B,0C,0D,0E) = 0(BS0), 42(BS2), 44(BS4), 0(BS0), VCC = 3.8, Spec_num = B3_Rx_4.30, Cond_num = 9733/// Max_Cond=> Freq = 1836MHz, Temp = 25, In_port = ANT_3 (7), Out_port = PRX_OUT_2 (9), Meas = S97, PA_DRV = 70, PA_MAIN = D0, UDR_WR_BAND = B3OUT2.B7OUT1, GAIN_MODE = G0_L, LNA_BAIS(0B,0C,0D,0E) = 0(BS0), 42(BS2), 44(BS4), 0(BS0), VCC = 3.8, Spec_num = B3_Rx_4.30, Cond_num = 8781
B3_Rx_4.31 | 3 |  | Gain | ANT1,2,3 | PRX_OUT1,2,3 |  | G1 | 1.2 | 3.15 | 1:1 | 1:1 | +25 | All |  |  | Disabled | [5 empty] | 11.5 | 12.5 | 13.5 | dB | GBT | [12 empty] | 12.051 | 14.0876 | 11.4972 | 13.69 |  |  | Min_Cond=> Freq = 1805MHz, Temp = 25, In_port = ANT_2 (6), Out_port = PRX_OUT_3 (10), Meas = S1006, PA_DRV = 70, PA_MAIN = D0, UDR_WR_BAND = B3OUT3.B7OUT1, GAIN_MODE = G1, LNA_BAIS(0B,0C,0D,0E) = 0(BS0), 4A(BS0), 4A(BS0), 0(BS0), VCC = 3.8, Spec_num = B3_Rx_4.31, Cond_num = 9772/// Max_Cond=> Freq = 1836MHz, Temp = 25, In_port = ANT_3 (7), Out_port = PRX_OUT_2 (9), Meas = S97, PA_DRV = 70, PA_MAIN = D0, UDR_WR_BAND = B3OUT2.B7OUT1, GAIN_MODE = G1, LNA_BAIS(0B,0C,0D,0E) = 0(BS0), 4A(BS0), 4A(BS0), 0(BS0), VCC = 3.8, Spec_num = B3_Rx_4.31, Cond_num = 8820
B3_Rx_4.32 | 3 |  | Gain | ANT1,2,3 | PRX_OUT1,2,3 |  | G2 | 1.2 | 3.15 | 1:1 | 1:1 | +25 | All |  |  | Disabled | [5 empty] | 8.5 | 9.5 | 10.5 | dB | GBT | [12 empty] | 8.7979 | 10.773 | 8 | 10.0437 |  |  | Min_Cond=> Freq = 1805MHz, Temp = 25, In_port = ANT_2 (6), Out_port = PRX_OUT_3 (10), Meas = S1006, PA_DRV = 70, PA_MAIN = D0, UDR_WR_BAND = B3OUT3.B7OUT1, GAIN_MODE = G2, LNA_BAIS(0B,0C,0D,0E) = 0(BS0), 51(BS1), 53(BS3), 0(BS0), VCC = 3.8, Spec_num = B3_Rx_4.32, Cond_num = 9811/// Max_Cond=> Freq = 1853.5MHz, Temp = 25, In_port = ANT_1 (5), Out_port = PRX_OUT_2 (9), Meas = S95, PA_DRV = 70, PA_MAIN = D0, UDR_WR_BAND = B3OUT2.B7OUT1, GAIN_MODE = G2, LNA_BAIS(0B,0C,0D,0E) = 0(BS0), 51(BS1), 53(BS3), 0(BS0), VCC = 3.8, Spec_num = B3_Rx_4.32, Cond_num = 8227
B3_Rx_4.33 | 3 |  | Gain | ANT1,2,3 | PRX_OUT1,2,3 |  | G3 | 1.2 | 3.15 | 1:1 | 1:1 | +25 | All |  |  | Disabled | [5 empty] | 5.5 | 6.5 | 7.5 | dB | GBT | [12 empty] | 6.5115 | 8.3961 | 5.5791 | 7.5469 |  |  | Min_Cond=> Freq = 1805MHz, Temp = 25, In_port = ANT_2 (6), Out_port = PRX_OUT_3 (10), Meas = S1006, PA_DRV = 70, PA_MAIN = D0, UDR_WR_BAND = B3OUT3.B7OUT1, GAIN_MODE = G3, LNA_BAIS(0B,0C,0D,0E) = 0(BS0), 58(BS0), 5A(BS0), 0(BS0), VCC = 3.8, Spec_num = B3_Rx_4.33, Cond_num = 9850/// Max_Cond=> Freq = 1855MHz, Temp = 25, In_port = ANT_3 (7), Out_port = PRX_OUT_2 (9), Meas = S97, PA_DRV = 70, PA_MAIN = D0, UDR_WR_BAND = B3OUT2.B7OUT1, GAIN_MODE = G3, LNA_BAIS(0B,0C,0D,0E) = 0(BS0), 58(BS0), 5A(BS0), 0(BS0), VCC = 3.8, Spec_num = B3_Rx_4.33, Cond_num = 8898
B3_Rx_4.34 | 3 |  | Gain | ANT1,2,3 | PRX_OUT1,2,3 |  | G4 | 1.2 | 3.15 | 1:1 | 1:1 | +25 | All |  |  | Disabled | [5 empty] | 2.5 | 3.5 | 4.5 | dB | GBT | [12 empty] | 3.2705 | 5.1648 | 2.4786 | 4.3949 |  |  | Min_Cond=> Freq = 1805MHz, Temp = 25, In_port = ANT_2 (6), Out_port = PRX_OUT_3 (10), Meas = S1006, PA_DRV = 70, PA_MAIN = D0, UDR_WR_BAND = B3OUT3.B7OUT1, GAIN_MODE = G4, LNA_BAIS(0B,0C,0D,0E) = 0(BS0), 60(BS0), 60(BS0), 0(BS0), VCC = 3.8, Spec_num = B3_Rx_4.34, Cond_num = 9889/// Max_Cond=> Freq = 1852MHz, Temp = 25, In_port = ANT_3 (7), Out_port = PRX_OUT_2 (9), Meas = S97, PA_DRV = 70, PA_MAIN = D0, UDR_WR_BAND = B3OUT2.B7OUT1, GAIN_MODE = G4, LNA_BAIS(0B,0C,0D,0E) = 0(BS0), 60(BS0), 60(BS0), 0(BS0), VCC = 3.8, Spec_num = B3_Rx_4.34, Cond_num = 8940
B3_Rx_4.35 | 3 |  | Gain | ANT1,2,3 | PRX_OUT1,2,3 |  | G5 | 1.2 | 3.15 | 1:1 | 1:1 | +25 | All |  |  | Disabled | [5 empty] | -5 | -3 | -2 | dB | GBT | [12 empty] | -6.5472 | -4.7537 | -6.7587 | -4.7885 |  |  | Min_Cond=> Freq = 1805.5MHz, Temp = 25, In_port = ANT_2 (6), Out_port = PRX_OUT_3 (10), Meas = S1006, PA_DRV = 70, PA_MAIN = D0, UDR_WR_BAND = B3OUT3.B7OUT1, GAIN_MODE = G5, LNA_BAIS(0B,0C,0D,0E) = 0(BS0), 68(BS0), 68(BS0), 0(BS0), VCC = 3.8, Spec_num = B3_Rx_4.35, Cond_num = 9928/// Max_Cond=> Freq = 1874.5MHz, Temp = 25, In_port = ANT_3 (7), Out_port = PRX_OUT_2 (9), Meas = S97, PA_DRV = 70, PA_MAIN = D0, UDR_WR_BAND = B3OUT2.B7OUT1, GAIN_MODE = G5, LNA_BAIS(0B,0C,0D,0E) = 0(BS0), 68(BS0), 68(BS0), 0(BS0), VCC = 3.8, Spec_num = B3_Rx_4.35, Cond_num = 8979
B3_Rx_4.36 | 3 | In-Band Gain - CA B3 + B40 | Gain | ANT1,2,3 | PRX_OUT1,2,3 |  | G0 | 1.2 | 3.15 | 1:1 | 1:1 | +25 | All |  |  | Disabled | [5 empty] | 14.5 | 15.5 | 16.5 | dB | GBT |  | High Bias Mode | [10 empty] | 14.6817 | 16.6453 | 14.254 | 16.3263 |  |  | Min_Cond=> Freq = 1805MHz, Temp = 25, In_port = ANT_2 (6), Out_port = PRX_OUT_3 (10), Meas = S1006, PA_DRV = 70, PA_MAIN = D0, UDR_WR_BAND = B3OUT3.B40OUT1, GAIN_MODE = G0_H, LNA_BAIS(0B,0C,0D,0E) = 0(BS0), 44(BS4), 0(BS0), 44(BS4), VCC = 3.8, Spec_num = B3_Rx_4.36, Cond_num = 9697/// Max_Cond=> Freq = 1836MHz, Temp = 25, In_port = ANT_3 (7), Out_port = PRX_OUT_2 (9), Meas = S97, PA_DRV = 70, PA_MAIN = D0, UDR_WR_BAND = B3OUT2.B40OUT1, GAIN_MODE = G0_H, LNA_BAIS(0B,0C,0D,0E) = 0(BS0), 44(BS4), 0(BS0), 44(BS4), VCC = 3.8, Spec_num = B3_Rx_4.36, Cond_num = 8745
B3_Rx_4.37 | 3 |  | Gain | ANT1,2,3 | PRX_OUT1,2,3 |  | G0 | 1.2 | 3.15 | 1:1 | 1:1 | +25 | All |  |  | Disabled | [5 empty] | 13.5 | 14.5 | 15.5 | dB | GBT |  | Low Bias Mode | [10 empty] | 13.674 | 15.7243 | 13.1402 | 15.3417 |  |  | Min_Cond=> Freq = 1805MHz, Temp = 25, In_port = ANT_2 (6), Out_port = PRX_OUT_3 (10), Meas = S1006, PA_DRV = 70, PA_MAIN = D0, UDR_WR_BAND = B3OUT3.B40OUT1, GAIN_MODE = G0_L, LNA_BAIS(0B,0C,0D,0E) = 0(BS0), 42(BS2), 0(BS0), 42(BS2), VCC = 3.8, Spec_num = B3_Rx_4.37, Cond_num = 9736/// Max_Cond=> Freq = 1836MHz, Temp = 25, In_port = ANT_3 (7), Out_port = PRX_OUT_2 (9), Meas = S97, PA_DRV = 70, PA_MAIN = D0, UDR_WR_BAND = B3OUT2.B40OUT1, GAIN_MODE = G0_L, LNA_BAIS(0B,0C,0D,0E) = 0(BS0), 42(BS2), 0(BS0), 42(BS2), VCC = 3.8, Spec_num = B3_Rx_4.37, Cond_num = 8784
B3_Rx_4.38 | 3 |  | Gain | ANT1,2,3 | PRX_OUT1,2,3 |  | G1 | 1.2 | 3.15 | 1:1 | 1:1 | +25 | All |  |  | Disabled | [5 empty] | 11.5 | 12.5 | 13.5 | dB | GBT | [12 empty] | 12.0502 | 14.09 | 11.4988 | 13.6827 |  |  | Min_Cond=> Freq = 1805MHz, Temp = 25, In_port = ANT_2 (6), Out_port = PRX_OUT_3 (10), Meas = S1006, PA_DRV = 70, PA_MAIN = D0, UDR_WR_BAND = B3OUT3.B40OUT1, GAIN_MODE = G1, LNA_BAIS(0B,0C,0D,0E) = 0(BS0), 4A(BS0), 0(BS0), 4B(BS0), VCC = 3.8, Spec_num = B3_Rx_4.38, Cond_num = 9775/// Max_Cond=> Freq = 1836MHz, Temp = 25, In_port = ANT_3 (7), Out_port = PRX_OUT_2 (9), Meas = S97, PA_DRV = 70, PA_MAIN = D0, UDR_WR_BAND = B3OUT2.B40OUT1, GAIN_MODE = G1, LNA_BAIS(0B,0C,0D,0E) = 0(BS0), 4A(BS0), 0(BS0), 4B(BS0), VCC = 3.8, Spec_num = B3_Rx_4.38, Cond_num = 8823
B3_Rx_4.39 | 3 |  | Gain | ANT1,2,3 | PRX_OUT1,2,3 |  | G2 | 1.2 | 3.15 | 1:1 | 1:1 | +25 | All |  |  | Disabled | [5 empty] | 8.5 | 9.5 | 10.5 | dB | GBT | [12 empty] | 8.7964 | 10.7768 | 8.0085 | 10.0399 |  |  | Min_Cond=> Freq = 1805MHz, Temp = 25, In_port = ANT_2 (6), Out_port = PRX_OUT_3 (10), Meas = S1006, PA_DRV = 70, PA_MAIN = D0, UDR_WR_BAND = B3OUT3.B40OUT1, GAIN_MODE = G2, LNA_BAIS(0B,0C,0D,0E) = 0(BS0), 51(BS1), 0(BS0), 54(BS4), VCC = 3.8, Spec_num = B3_Rx_4.39, Cond_num = 9814/// Max_Cond=> Freq = 1855.5MHz, Temp = 25, In_port = ANT_1 (5), Out_port = PRX_OUT_2 (9), Meas = S95, PA_DRV = 70, PA_MAIN = D0, UDR_WR_BAND = B3OUT2.B40OUT1, GAIN_MODE = G2, LNA_BAIS(0B,0C,0D,0E) = 0(BS0), 51(BS1), 0(BS0), 54(BS4), VCC = 3.8, Spec_num = B3_Rx_4.39, Cond_num = 8230
B3_Rx_4.40 | 3 |  | Gain | ANT1,2,3 | PRX_OUT1,2,3 |  | G3 | 1.2 | 3.15 | 1:1 | 1:1 | +25 | All |  |  | Disabled | [5 empty] | 5.5 | 6.5 | 7.5 | dB | GBT | [12 empty] | 6.5124 | 8.3938 | 5.5808 | 7.5636 |  |  | Min_Cond=> Freq = 1805MHz, Temp = 25, In_port = ANT_2 (6), Out_port = PRX_OUT_3 (10), Meas = S1006, PA_DRV = 70, PA_MAIN = D0, UDR_WR_BAND = B3OUT3.B40OUT1, GAIN_MODE = G3, LNA_BAIS(0B,0C,0D,0E) = 0(BS0), 58(BS0), 0(BS0), 59(BS1), VCC = 3.8, Spec_num = B3_Rx_4.40, Cond_num = 9853/// Max_Cond=> Freq = 1852MHz, Temp = 25, In_port = ANT_3 (7), Out_port = PRX_OUT_2 (9), Meas = S97, PA_DRV = 70, PA_MAIN = D0, UDR_WR_BAND = B3OUT2.B40OUT1, GAIN_MODE = G3, LNA_BAIS(0B,0C,0D,0E) = 0(BS0), 58(BS0), 0(BS0), 59(BS1), VCC = 3.8, Spec_num = B3_Rx_4.40, Cond_num = 8901
B3_Rx_4.41 | 3 |  | Gain | ANT1,2,3 | PRX_OUT1,2,3 |  | G4 | 1.2 | 3.15 | 1:1 | 1:1 | +25 | All |  |  | Disabled | [5 empty] | 2.5 | 3.5 | 4.5 | dB | GBT | [12 empty] | 3.286 | 5.1758 | 2.4978 | 4.3963 |  |  | Min_Cond=> Freq = 1805MHz, Temp = 25, In_port = ANT_2 (6), Out_port = PRX_OUT_3 (10), Meas = S1006, PA_DRV = 70, PA_MAIN = D0, UDR_WR_BAND = B3OUT3.B40OUT1, GAIN_MODE = G4, LNA_BAIS(0B,0C,0D,0E) = 0(BS0), 60(BS0), 0(BS0), 61(BS1), VCC = 3.8, Spec_num = B3_Rx_4.41, Cond_num = 9892/// Max_Cond=> Freq = 1846.5MHz, Temp = 25, In_port = ANT_1 (5), Out_port = PRX_OUT_2 (9), Meas = S95, PA_DRV = 70, PA_MAIN = D0, UDR_WR_BAND = B3OUT2.B40OUT1, GAIN_MODE = G4, LNA_BAIS(0B,0C,0D,0E) = 0(BS0), 60(BS0), 0(BS0), 61(BS1), VCC = 3.8, Spec_num = B3_Rx_4.41, Cond_num = 8308
B3_Rx_4.42 | 3 |  | Gain | ANT1,2,3 | PRX_OUT1,2,3 |  | G5 | 1.2 | 3.15 | 1:1 | 1:1 | +25 | All |  |  | Disabled | [5 empty] | -5 | -3 | -2 | dB | GBT | [12 empty] | -6.5488 | -4.7664 | -6.7534 | -4.7907 |  |  | Min_Cond=> Freq = 1806.5MHz, Temp = 25, In_port = ANT_2 (6), Out_port = PRX_OUT_3 (10), Meas = S1006, PA_DRV = 70, PA_MAIN = D0, UDR_WR_BAND = B3OUT3.B40OUT1, GAIN_MODE = G5, LNA_BAIS(0B,0C,0D,0E) = 0(BS0), 68(BS0), 0(BS0), 68(BS0), VCC = 3.8, Spec_num = B3_Rx_4.42, Cond_num = 9931/// Max_Cond=> Freq = 1874.5MHz, Temp = 25, In_port = ANT_2 (6), Out_port = PRX_OUT_2 (9), Meas = S96, PA_DRV = 70, PA_MAIN = D0, UDR_WR_BAND = B3OUT2.B40OUT1, GAIN_MODE = G5, LNA_BAIS(0B,0C,0D,0E) = 0(BS0), 68(BS0), 0(BS0), 68(BS0), VCC = 3.8, Spec_num = B3_Rx_4.42, Cond_num = 9614
B3_Rx_4.43 | 3 | In-Band Gain - CA B25 + B41F | Gain | ANT1,2,3 | PRX_OUT1,2,3 |  | G0 | 1.2 | 3.15 | 1:1 | 1:1 | +25 | All |  |  | Disabled | [5 empty] | 14.5 | 15.5 | 16.5 | dB | GBT |  | High Bias Mode | [10 empty] | 14.7317 | 16.7507 | 14.319 | 16.4042 |  |  | Min_Cond=> Freq = 1805MHz, Temp = 25, In_port = ANT_2 (6), Out_port = PRX_OUT_3 (10), Meas = S1006, PA_DRV = 70, PA_MAIN = D0, UDR_WR_BAND = B3OUT3.B41OUT1, GAIN_MODE = G0_H, LNA_BAIS(0B,0C,0D,0E) = 0(BS0), 44(BS4), 47(BS7), 0(BS0), VCC = 3.8, Spec_num = B3_Rx_4.43, Cond_num = 9700/// Max_Cond=> Freq = 1842.5MHz, Temp = 25, In_port = ANT_1 (5), Out_port = PRX_OUT_2 (9), Meas = S95, PA_DRV = 70, PA_MAIN = D0, UDR_WR_BAND = B3OUT2.B41OUT1, GAIN_MODE = G0_H, LNA_BAIS(0B,0C,0D,0E) = 0(BS0), 44(BS4), 47(BS7), 0(BS0), VCC = 3.8, Spec_num = B3_Rx_4.43, Cond_num = 8116
B3_Rx_4.44 | 3 |  | Gain | ANT1,2,3 | PRX_OUT1,2,3 |  | G0 | 1.2 | 3.15 | 1:1 | 1:1 | +25 | All |  |  | Disabled | [5 empty] | 13.5 | 14.5 | 15.5 | dB | GBT |  | Low Bias Mode | [10 empty] | 13.7269 | 15.844 | 13.2153 | 15.4174 |  |  | Min_Cond=> Freq = 1805MHz, Temp = 25, In_port = ANT_2 (6), Out_port = PRX_OUT_3 (10), Meas = S1006, PA_DRV = 70, PA_MAIN = D0, UDR_WR_BAND = B3OUT3.B41OUT1, GAIN_MODE = G0_L, LNA_BAIS(0B,0C,0D,0E) = 0(BS0), 42(BS2), 45(BS5), 0(BS0), VCC = 3.8, Spec_num = B3_Rx_4.44, Cond_num = 9739/// Max_Cond=> Freq = 1842MHz, Temp = 25, In_port = ANT_1 (5), Out_port = PRX_OUT_2 (9), Meas = S95, PA_DRV = 70, PA_MAIN = D0, UDR_WR_BAND = B3OUT2.B41OUT1, GAIN_MODE = G0_L, LNA_BAIS(0B,0C,0D,0E) = 0(BS0), 42(BS2), 45(BS5), 0(BS0), VCC = 3.8, Spec_num = B3_Rx_4.44, Cond_num = 8155
B3_Rx_4.45 | 3 |  | Gain | ANT1,2,3 | PRX_OUT1,2,3 |  | G1 | 1.2 | 3.15 | 1:1 | 1:1 | +25 | All |  |  | Disabled | [5 empty] | 11.5 | 12.5 | 13.5 | dB | GBT | [12 empty] | 12.1101 | 14.1956 | 11.5932 | 13.7632 |  |  | Min_Cond=> Freq = 1805MHz, Temp = 25, In_port = ANT_2 (6), Out_port = PRX_OUT_3 (10), Meas = S1006, PA_DRV = 70, PA_MAIN = D0, UDR_WR_BAND = B3OUT3.B41OUT1, GAIN_MODE = G1, LNA_BAIS(0B,0C,0D,0E) = 0(BS0), 4A(BS0), 4B(BS0), 0(BS0), VCC = 3.8, Spec_num = B3_Rx_4.45, Cond_num = 9778/// Max_Cond=> Freq = 1842.5MHz, Temp = 25, In_port = ANT_1 (5), Out_port = PRX_OUT_2 (9), Meas = S95, PA_DRV = 70, PA_MAIN = D0, UDR_WR_BAND = B3OUT2.B41OUT1, GAIN_MODE = G1, LNA_BAIS(0B,0C,0D,0E) = 0(BS0), 4A(BS0), 4B(BS0), 0(BS0), VCC = 3.8, Spec_num = B3_Rx_4.45, Cond_num = 8194
B3_Rx_4.46 | 3 |  | Gain | ANT1,2,3 | PRX_OUT1,2,3 |  | G2 | 1.2 | 3.15 | 1:1 | 1:1 | +25 | All |  |  | Disabled | [5 empty] | 8.5 | 9.5 | 10.5 | dB | GBT | [12 empty] | 8.8778 | 10.8358 | 8.1152 | 10.1042 |  |  | Min_Cond=> Freq = 1805MHz, Temp = 25, In_port = ANT_2 (6), Out_port = PRX_OUT_3 (10), Meas = S1006, PA_DRV = 70, PA_MAIN = D0, UDR_WR_BAND = B3OUT3.B41OUT1, GAIN_MODE = G2, LNA_BAIS(0B,0C,0D,0E) = 0(BS0), 51(BS1), 53(BS3), 0(BS0), VCC = 3.8, Spec_num = B3_Rx_4.46, Cond_num = 9817/// Max_Cond=> Freq = 1842.5MHz, Temp = 25, In_port = ANT_1 (5), Out_port = PRX_OUT_2 (9), Meas = S95, PA_DRV = 70, PA_MAIN = D0, UDR_WR_BAND = B3OUT2.B41OUT1, GAIN_MODE = G2, LNA_BAIS(0B,0C,0D,0E) = 0(BS0), 51(BS1), 53(BS3), 0(BS0), VCC = 3.8, Spec_num = B3_Rx_4.46, Cond_num = 8233
B3_Rx_4.47 | 3 |  | Gain | ANT1,2,3 | PRX_OUT1,2,3 |  | G3 | 1.2 | 3.15 | 1:1 | 1:1 | +25 | All |  |  | Disabled | [5 empty] | 5.5 | 6.5 | 7.5 | dB | GBT | [12 empty] | 6.6019 | 8.4055 | 5.6934 | 7.5717 |  |  | Min_Cond=> Freq = 1805MHz, Temp = 25, In_port = ANT_2 (6), Out_port = PRX_OUT_3 (10), Meas = S1006, PA_DRV = 70, PA_MAIN = D0, UDR_WR_BAND = B3OUT3.B41OUT1, GAIN_MODE = G3, LNA_BAIS(0B,0C,0D,0E) = 0(BS0), 58(BS0), 5A(BS0), 0(BS0), VCC = 3.8, Spec_num = B3_Rx_4.47, Cond_num = 9856/// Max_Cond=> Freq = 1842.5MHz, Temp = 25, In_port = ANT_1 (5), Out_port = PRX_OUT_2 (9), Meas = S95, PA_DRV = 70, PA_MAIN = D0, UDR_WR_BAND = B3OUT2.B41OUT1, GAIN_MODE = G3, LNA_BAIS(0B,0C,0D,0E) = 0(BS0), 58(BS0), 5A(BS0), 0(BS0), VCC = 3.8, Spec_num = B3_Rx_4.47, Cond_num = 8272
B3_Rx_4.48 | 3 |  | Gain | ANT1,2,3 | PRX_OUT1,2,3 |  | G4 | 1.2 | 3.15 | 1:1 | 1:1 | +25 | All |  |  | Disabled | [5 empty] | 2.5 | 3.5 | 4.5 | dB | GBT | [12 empty] | 3.386 | 5.1975 | 2.608 | 4.419 |  |  | Min_Cond=> Freq = 1805MHz, Temp = 25, In_port = ANT_2 (6), Out_port = PRX_OUT_3 (10), Meas = S1006, PA_DRV = 70, PA_MAIN = D0, UDR_WR_BAND = B3OUT3.B41OUT1, GAIN_MODE = G4, LNA_BAIS(0B,0C,0D,0E) = 0(BS0), 60(BS0), 60(BS0), 0(BS0), VCC = 3.8, Spec_num = B3_Rx_4.48, Cond_num = 9895/// Max_Cond=> Freq = 1842MHz, Temp = 25, In_port = ANT_3 (7), Out_port = PRX_OUT_2 (9), Meas = S97, PA_DRV = 70, PA_MAIN = D0, UDR_WR_BAND = B3OUT2.B41OUT1, GAIN_MODE = G4, LNA_BAIS(0B,0C,0D,0E) = 0(BS0), 60(BS0), 60(BS0), 0(BS0), VCC = 3.8, Spec_num = B3_Rx_4.48, Cond_num = 8946
B3_Rx_4.49 | 3 |  | Gain | ANT1,2,3 | PRX_OUT1,2,3 |  | G5 | 1.2 | 3.15 | 1:1 | 1:1 | +25 | All |  |  | Disabled | [5 empty] | -5 | -3 | -2 | dB | GBT | [12 empty] | -6.3104 | -4.7442 | -6.5162 | -4.6806 |  |  | Min_Cond=> Freq = 1807MHz, Temp = 25, In_port = ANT_2 (6), Out_port = PRX_OUT_3 (10), Meas = S1006, PA_DRV = 70, PA_MAIN = D0, UDR_WR_BAND = B3OUT3.B41OUT1, GAIN_MODE = G5, LNA_BAIS(0B,0C,0D,0E) = 0(BS0), 68(BS0), 68(BS0), 0(BS0), VCC = 3.8, Spec_num = B3_Rx_4.49, Cond_num = 9934/// Max_Cond=> Freq = 1824MHz, Temp = 25, In_port = ANT_3 (7), Out_port = PRX_OUT_2 (9), Meas = S97, PA_DRV = 70, PA_MAIN = D0, UDR_WR_BAND = B3OUT2.B41OUT1, GAIN_MODE = G5, LNA_BAIS(0B,0C,0D,0E) = 0(BS0), 68(BS0), 68(BS0), 0(BS0), VCC = 3.8, Spec_num = B3_Rx_4.49, Cond_num = 8985
B3_Rx_4.50 | 3 | In-Band Gain - CA B3 + B1 + B40F | Gain | ANT1,2,3 | PRX_OUT1,2,3 |  | G0 | 1.2 | 3.15 | 1:1 | 1:1 | +25 | All |  |  | Disabled | [5 empty] | 14.5 | 15.5 | 16.5 | dB | GBT |  | High Bias Mode | [10 empty] | 14.6665 | 16.6425 | 14.2447 | 16.3344 |  |  | Min_Cond=> Freq = 1805MHz, Temp = 25, In_port = ANT_2 (6), Out_port = PRX_OUT_3 (10), Meas = S1006, PA_DRV = 70, PA_MAIN = D0, UDR_WR_BAND = B3OUT3.B1OUT2.B40OUT1, GAIN_MODE = G0_H, LNA_BAIS(0B,0C,0D,0E) = 46(BS6), 44(BS4), 0(BS0), 44(BS4), VCC = 3.8, Spec_num = B3_Rx_4.50, Cond_num = 9703/// Max_Cond=> Freq = 1836MHz, Temp = 25, In_port = ANT_3 (7), Out_port = PRX_OUT_2 (9), Meas = S97, PA_DRV = 70, PA_MAIN = D0, UDR_WR_BAND = B3OUT2.B1OUT1.B40OUT3, GAIN_MODE = G0_H, LNA_BAIS(0B,0C,0D,0E) = 46(BS6), 44(BS4), 0(BS0), 44(BS4), VCC = 3.8, Spec_num = B3_Rx_4.50, Cond_num = 8751
B3_Rx_4.51 | 3 |  | Gain | ANT1,2,3 | PRX_OUT1,2,3 |  | G0 | 1.2 | 3.15 | 1:1 | 1:1 | +25 | All |  |  | Disabled | [5 empty] | 13.5 | 14.5 | 15.5 | dB | GBT |  | Low Bias Mode | [10 empty] | 13.6777 | 15.7213 | 13.1497 | 15.335 |  |  | Min_Cond=> Freq = 1805MHz, Temp = 25, In_port = ANT_2 (6), Out_port = PRX_OUT_3 (10), Meas = S1006, PA_DRV = 70, PA_MAIN = D0, UDR_WR_BAND = B3OUT3.B1OUT2.B40OUT1, GAIN_MODE = G0_L, LNA_BAIS(0B,0C,0D,0E) = 44(BS4), 42(BS2), 0(BS0), 42(BS2), VCC = 3.8, Spec_num = B3_Rx_4.51, Cond_num = 9742/// Max_Cond=> Freq = 1836MHz, Temp = 25, In_port = ANT_3 (7), Out_port = PRX_OUT_2 (9), Meas = S97, PA_DRV = 70, PA_MAIN = D0, UDR_WR_BAND = B3OUT2.B1OUT1.B40OUT3, GAIN_MODE = G0_L, LNA_BAIS(0B,0C,0D,0E) = 44(BS4), 42(BS2), 0(BS0), 42(BS2), VCC = 3.8, Spec_num = B3_Rx_4.51, Cond_num = 8790
B3_Rx_4.52 | 3 |  | Gain | ANT1,2,3 | PRX_OUT1,2,3 |  | G1 | 1.2 | 3.15 | 1:1 | 1:1 | +25 | All |  |  | Disabled | [5 empty] | 11.5 | 12.5 | 13.5 | dB | GBT | [12 empty] | 12.0352 | 14.0839 | 11.4962 | 13.681 |  |  | Min_Cond=> Freq = 1805MHz, Temp = 25, In_port = ANT_2 (6), Out_port = PRX_OUT_3 (10), Meas = S1006, PA_DRV = 70, PA_MAIN = D0, UDR_WR_BAND = B3OUT3.B1OUT2.B40OUT1, GAIN_MODE = G1, LNA_BAIS(0B,0C,0D,0E) = 4B(BS0), 4A(BS0), 0(BS0), 4B(BS0), VCC = 3.8, Spec_num = B3_Rx_4.52, Cond_num = 9781/// Max_Cond=> Freq = 1836MHz, Temp = 25, In_port = ANT_3 (7), Out_port = PRX_OUT_2 (9), Meas = S97, PA_DRV = 70, PA_MAIN = D0, UDR_WR_BAND = B3OUT2.B1OUT1.B40OUT3, GAIN_MODE = G1, LNA_BAIS(0B,0C,0D,0E) = 4B(BS0), 4A(BS0), 0(BS0), 4B(BS0), VCC = 3.8, Spec_num = B3_Rx_4.52, Cond_num = 8829
B3_Rx_4.53 | 3 |  | Gain | ANT1,2,3 | PRX_OUT1,2,3 |  | G2 | 1.2 | 3.15 | 1:1 | 1:1 | +25 | All |  |  | Disabled | [5 empty] | 8.5 | 9.5 | 10.5 | dB | GBT | [12 empty] | 8.8004 | 10.7696 | 7.9955 | 10.0512 |  |  | Min_Cond=> Freq = 1805MHz, Temp = 25, In_port = ANT_2 (6), Out_port = PRX_OUT_3 (10), Meas = S1006, PA_DRV = 70, PA_MAIN = D0, UDR_WR_BAND = B3OUT3.B1OUT2.B40OUT1, GAIN_MODE = G2, LNA_BAIS(0B,0C,0D,0E) = 54(BS4), 51(BS1), 0(BS0), 54(BS4), VCC = 3.8, Spec_num = B3_Rx_4.53, Cond_num = 9820/// Max_Cond=> Freq = 1857MHz, Temp = 25, In_port = ANT_3 (7), Out_port = PRX_OUT_2 (9), Meas = S97, PA_DRV = 70, PA_MAIN = D0, UDR_WR_BAND = B3OUT2.B1OUT1.B40OUT3, GAIN_MODE = G2, LNA_BAIS(0B,0C,0D,0E) = 54(BS4), 51(BS1), 0(BS0), 54(BS4), VCC = 3.8, Spec_num = B3_Rx_4.53, Cond_num = 8868
B3_Rx_4.54 | 3 |  | Gain | ANT1,2,3 | PRX_OUT1,2,3 |  | G3 | 1.2 | 3.15 | 1:1 | 1:1 | +25 | All |  |  | Disabled | [5 empty] | 5.5 | 6.5 | 7.5 | dB | GBT | [12 empty] | 6.5095 | 8.3888 | 5.5984 | 7.5605 |  |  | Min_Cond=> Freq = 1805MHz, Temp = 25, In_port = ANT_2 (6), Out_port = PRX_OUT_3 (10), Meas = S1006, PA_DRV = 70, PA_MAIN = D0, UDR_WR_BAND = B3OUT3.B1OUT2.B40OUT1, GAIN_MODE = G3, LNA_BAIS(0B,0C,0D,0E) = 58(BS0), 58(BS0), 0(BS0), 59(BS1), VCC = 3.8, Spec_num = B3_Rx_4.54, Cond_num = 9859/// Max_Cond=> Freq = 1855MHz, Temp = 25, In_port = ANT_3 (7), Out_port = PRX_OUT_2 (9), Meas = S97, PA_DRV = 70, PA_MAIN = D0, UDR_WR_BAND = B3OUT2.B1OUT1.B40OUT3, GAIN_MODE = G3, LNA_BAIS(0B,0C,0D,0E) = 58(BS0), 58(BS0), 0(BS0), 59(BS1), VCC = 3.8, Spec_num = B3_Rx_4.54, Cond_num = 8907
B3_Rx_4.55 | 3 |  | Gain | ANT1,2,3 | PRX_OUT1,2,3 |  | G4 | 1.2 | 3.15 | 1:1 | 1:1 | +25 | All |  |  | Disabled | [5 empty] | 2.5 | 3.5 | 4.5 | dB | GBT | [12 empty] | 3.2893 | 5.1633 | 2.4887 | 4.3969 |  |  | Min_Cond=> Freq = 1805MHz, Temp = 25, In_port = ANT_2 (6), Out_port = PRX_OUT_3 (10), Meas = S1006, PA_DRV = 70, PA_MAIN = D0, UDR_WR_BAND = B3OUT3.B1OUT2.B40OUT1, GAIN_MODE = G4, LNA_BAIS(0B,0C,0D,0E) = 62(BS2), 60(BS0), 0(BS0), 61(BS1), VCC = 3.8, Spec_num = B3_Rx_4.55, Cond_num = 9898/// Max_Cond=> Freq = 1842.5MHz, Temp = 25, In_port = ANT_1 (5), Out_port = PRX_OUT_2 (9), Meas = S95, PA_DRV = 70, PA_MAIN = D0, UDR_WR_BAND = B3OUT2.B1OUT1.B40OUT3, GAIN_MODE = G4, LNA_BAIS(0B,0C,0D,0E) = 62(BS2), 60(BS0), 0(BS0), 61(BS1), VCC = 3.8, Spec_num = B3_Rx_4.55, Cond_num = 8314
B3_Rx_4.56 | 3 |  | Gain | ANT1,2,3 | PRX_OUT1,2,3 |  | G5 | 1.2 | 3.15 | 1:1 | 1:1 | +25 | All |  |  | Disabled | [5 empty] | -5 | -3 | -2 | dB | GBT | [12 empty] | -6.5635 | -4.7661 | -6.7747 | -4.7771 |  |  | Min_Cond=> Freq = 1805.5MHz, Temp = 25, In_port = ANT_2 (6), Out_port = PRX_OUT_3 (10), Meas = S1006, PA_DRV = 70, PA_MAIN = D0, UDR_WR_BAND = B3OUT3.B1OUT2.B40OUT1, GAIN_MODE = G5, LNA_BAIS(0B,0C,0D,0E) = 68(BS0), 68(BS0), 0(BS0), 68(BS0), VCC = 3.8, Spec_num = B3_Rx_4.56, Cond_num = 9937/// Max_Cond=> Freq = 1874.5MHz, Temp = 25, In_port = ANT_3 (7), Out_port = PRX_OUT_2 (9), Meas = S97, PA_DRV = 70, PA_MAIN = D0, UDR_WR_BAND = B3OUT2.B1OUT1.B40OUT3, GAIN_MODE = G5, LNA_BAIS(0B,0C,0D,0E) = 68(BS0), 68(BS0), 0(BS0), 68(BS0), VCC = 3.8, Spec_num = B3_Rx_4.56, Cond_num = 8988
B3_Rx_4.57 | 3 | In-Band Gain - CA B3 + B1 + B41F | Gain | ANT1,2,3 | PRX_OUT1,2,3 |  | G0 | 1.2 | 3.15 | 1:1 | 1:1 | +25 | All |  |  | Disabled | [5 empty] | 14.5 | 15.5 | 16.5 | dB | GBT |  | High Bias Mode | [10 empty] | 14.7284 | 16.7462 | 14.3157 | 16.4058 |  |  | Min_Cond=> Freq = 1805MHz, Temp = 25, In_port = ANT_2 (6), Out_port = PRX_OUT_3 (10), Meas = S1006, PA_DRV = 70, PA_MAIN = D0, UDR_WR_BAND = B3OUT3.B1OUT2.B41OUT1, GAIN_MODE = G0_H, LNA_BAIS(0B,0C,0D,0E) = 46(BS6), 44(BS4), 47(BS7), 0(BS0), VCC = 3.8, Spec_num = B3_Rx_4.57, Cond_num = 9706/// Max_Cond=> Freq = 1842MHz, Temp = 25, In_port = ANT_1 (5), Out_port = PRX_OUT_2 (9), Meas = S95, PA_DRV = 70, PA_MAIN = D0, UDR_WR_BAND = B3OUT2.B1OUT1.B41OUT3, GAIN_MODE = G0_H, LNA_BAIS(0B,0C,0D,0E) = 46(BS6), 44(BS4), 47(BS7), 0(BS0), VCC = 3.8, Spec_num = B3_Rx_4.57, Cond_num = 8122
B3_Rx_4.58 | 3 |  | Gain | ANT1,2,3 | PRX_OUT1,2,3 |  | G0 | 1.2 | 3.15 | 1:1 | 1:1 | +25 | All |  |  | Disabled | [5 empty] | 13.5 | 14.5 | 15.5 | dB | GBT |  | Low Bias Mode | [10 empty] | 13.7314 | 15.8336 | 13.2193 | 15.4173 |  |  | Min_Cond=> Freq = 1805MHz, Temp = 25, In_port = ANT_2 (6), Out_port = PRX_OUT_3 (10), Meas = S1006, PA_DRV = 70, PA_MAIN = D0, UDR_WR_BAND = B3OUT3.B1OUT2.B41OUT1, GAIN_MODE = G0_L, LNA_BAIS(0B,0C,0D,0E) = 44(BS4), 42(BS2), 45(BS5), 0(BS0), VCC = 3.8, Spec_num = B3_Rx_4.58, Cond_num = 9745/// Max_Cond=> Freq = 1842MHz, Temp = 25, In_port = ANT_1 (5), Out_port = PRX_OUT_2 (9), Meas = S95, PA_DRV = 70, PA_MAIN = D0, UDR_WR_BAND = B3OUT2.B1OUT1.B41OUT3, GAIN_MODE = G0_L, LNA_BAIS(0B,0C,0D,0E) = 44(BS4), 42(BS2), 45(BS5), 0(BS0), VCC = 3.8, Spec_num = B3_Rx_4.58, Cond_num = 8161
B3_Rx_4.59 | 3 |  | Gain | ANT1,2,3 | PRX_OUT1,2,3 |  | G1 | 1.2 | 3.15 | 1:1 | 1:1 | +25 | All |  |  | Disabled | [5 empty] | 11.5 | 12.5 | 13.5 | dB | GBT | [12 empty] | 12.1158 | 14.1904 | 11.6053 | 13.7517 |  |  | Min_Cond=> Freq = 1805MHz, Temp = 25, In_port = ANT_2 (6), Out_port = PRX_OUT_3 (10), Meas = S1006, PA_DRV = 70, PA_MAIN = D0, UDR_WR_BAND = B3OUT3.B1OUT2.B41OUT1, GAIN_MODE = G1, LNA_BAIS(0B,0C,0D,0E) = 4B(BS0), 4A(BS0), 4B(BS0), 0(BS0), VCC = 3.8, Spec_num = B3_Rx_4.59, Cond_num = 9784/// Max_Cond=> Freq = 1842MHz, Temp = 25, In_port = ANT_1 (5), Out_port = PRX_OUT_2 (9), Meas = S95, PA_DRV = 70, PA_MAIN = D0, UDR_WR_BAND = B3OUT2.B1OUT1.B41OUT3, GAIN_MODE = G1, LNA_BAIS(0B,0C,0D,0E) = 4B(BS0), 4A(BS0), 4B(BS0), 0(BS0), VCC = 3.8, Spec_num = B3_Rx_4.59, Cond_num = 8200
B3_Rx_4.60 | 3 |  | Gain | ANT1,2,3 | PRX_OUT1,2,3 |  | G2 | 1.2 | 3.15 | 1:1 | 1:1 | +25 | All |  |  | Disabled | [5 empty] | 8.5 | 9.5 | 10.5 | dB | GBT | [12 empty] | 8.865 | 10.8373 | 8.1066 | 10.1123 |  |  | Min_Cond=> Freq = 1805MHz, Temp = 25, In_port = ANT_2 (6), Out_port = PRX_OUT_3 (10), Meas = S1006, PA_DRV = 70, PA_MAIN = D0, UDR_WR_BAND = B3OUT3.B1OUT2.B41OUT1, GAIN_MODE = G2, LNA_BAIS(0B,0C,0D,0E) = 54(BS4), 51(BS1), 53(BS3), 0(BS0), VCC = 3.8, Spec_num = B3_Rx_4.60, Cond_num = 9823/// Max_Cond=> Freq = 1842MHz, Temp = 25, In_port = ANT_1 (5), Out_port = PRX_OUT_2 (9), Meas = S95, PA_DRV = 70, PA_MAIN = D0, UDR_WR_BAND = B3OUT2.B1OUT1.B41OUT3, GAIN_MODE = G2, LNA_BAIS(0B,0C,0D,0E) = 54(BS4), 51(BS1), 53(BS3), 0(BS0), VCC = 3.8, Spec_num = B3_Rx_4.60, Cond_num = 8239
B3_Rx_4.61 | 3 |  | Gain | ANT1,2,3 | PRX_OUT1,2,3 |  | G3 | 1.2 | 3.15 | 1:1 | 1:1 | +25 | All |  |  | Disabled | [5 empty] | 5.5 | 6.5 | 7.5 | dB | GBT | [12 empty] | 6.5982 | 8.4017 | 5.705 | 7.5581 |  |  | Min_Cond=> Freq = 1805MHz, Temp = 25, In_port = ANT_2 (6), Out_port = PRX_OUT_3 (10), Meas = S1006, PA_DRV = 70, PA_MAIN = D0, UDR_WR_BAND = B3OUT3.B1OUT2.B41OUT1, GAIN_MODE = G3, LNA_BAIS(0B,0C,0D,0E) = 58(BS0), 58(BS0), 5A(BS0), 0(BS0), VCC = 3.8, Spec_num = B3_Rx_4.61, Cond_num = 9862/// Max_Cond=> Freq = 1842MHz, Temp = 25, In_port = ANT_1 (5), Out_port = PRX_OUT_2 (9), Meas = S95, PA_DRV = 70, PA_MAIN = D0, UDR_WR_BAND = B3OUT2.B1OUT1.B41OUT3, GAIN_MODE = G3, LNA_BAIS(0B,0C,0D,0E) = 58(BS0), 58(BS0), 5A(BS0), 0(BS0), VCC = 3.8, Spec_num = B3_Rx_4.61, Cond_num = 8278
B3_Rx_4.62 | 3 |  | Gain | ANT1,2,3 | PRX_OUT1,2,3 |  | G4 | 1.2 | 3.15 | 1:1 | 1:1 | +25 | All |  |  | Disabled | [5 empty] | 2.5 | 3.5 | 4.5 | dB | GBT | [12 empty] | 3.3972 | 5.2023 | 2.606 | 4.4241 |  |  | Min_Cond=> Freq = 1805MHz, Temp = 25, In_port = ANT_2 (6), Out_port = PRX_OUT_3 (10), Meas = S1006, PA_DRV = 70, PA_MAIN = D0, UDR_WR_BAND = B3OUT3.B1OUT2.B41OUT1, GAIN_MODE = G4, LNA_BAIS(0B,0C,0D,0E) = 62(BS2), 60(BS0), 60(BS0), 0(BS0), VCC = 3.8, Spec_num = B3_Rx_4.62, Cond_num = 9901/// Max_Cond=> Freq = 1842MHz, Temp = 25, In_port = ANT_3 (7), Out_port = PRX_OUT_2 (9), Meas = S97, PA_DRV = 70, PA_MAIN = D0, UDR_WR_BAND = B3OUT2.B1OUT1.B41OUT3, GAIN_MODE = G4, LNA_BAIS(0B,0C,0D,0E) = 62(BS2), 60(BS0), 60(BS0), 0(BS0), VCC = 3.8, Spec_num = B3_Rx_4.62, Cond_num = 8952
B3_Rx_4.63 | 3 |  | Gain | ANT1,2,3 | PRX_OUT1,2,3 |  | G5 | 1.2 | 3.15 | 1:1 | 1:1 | +25 | All |  |  | Disabled | [5 empty] | -5 | -3 | -2 | dB | GBT | [12 empty] | -6.3239 | -4.7408 | -6.5108 | -4.6903 |  |  | Min_Cond=> Freq = 1806.5MHz, Temp = 25, In_port = ANT_2 (6), Out_port = PRX_OUT_3 (10), Meas = S1006, PA_DRV = 70, PA_MAIN = D0, UDR_WR_BAND = B3OUT3.B1OUT2.B41OUT1, GAIN_MODE = G5, LNA_BAIS(0B,0C,0D,0E) = 68(BS0), 68(BS0), 68(BS0), 0(BS0), VCC = 3.8, Spec_num = B3_Rx_4.63, Cond_num = 9940/// Max_Cond=> Freq = 1822.5MHz, Temp = 25, In_port = ANT_3 (7), Out_port = PRX_OUT_2 (9), Meas = S97, PA_DRV = 70, PA_MAIN = D0, UDR_WR_BAND = B3OUT2.B1OUT1.B41OUT3, GAIN_MODE = G5, LNA_BAIS(0B,0C,0D,0E) = 68(BS0), 68(BS0), 68(BS0), 0(BS0), VCC = 3.8, Spec_num = B3_Rx_4.63, Cond_num = 8991
B3_Rx_4.64 | 3 | In-Band Gain - CA B3 + B1 + B7 | Gain | ANT1,2,3 | PRX_OUT1,2,3 |  | G0 | 1.2 | 3.15 | 1:1 | 1:1 | +25 | All |  |  | Disabled | [5 empty] | 14.5 | 15.5 | 16.5 | dB | GBT |  | High Bias Mode | [10 empty] | 14.6691 | 16.6445 | 14.2458 | 16.3315 |  |  | Min_Cond=> Freq = 1805MHz, Temp = 25, In_port = ANT_2 (6), Out_port = PRX_OUT_3 (10), Meas = S1006, PA_DRV = 70, PA_MAIN = D0, UDR_WR_BAND = B3OUT2.B1OUT1.B7OUT4, GAIN_MODE = G0_H, LNA_BAIS(0B,0C,0D,0E) = 46(BS6), 44(BS4), 46(BS6), 0(BS0), VCC = 3.8, Spec_num = B3_Rx_4.64, Cond_num = 9709/// Max_Cond=> Freq = 1836MHz, Temp = 25, In_port = ANT_3 (7), Out_port = PRX_OUT_2 (9), Meas = S97, PA_DRV = 70, PA_MAIN = D0, UDR_WR_BAND = B3OUT2.B1OUT1.B7OUT3, GAIN_MODE = G0_H, LNA_BAIS(0B,0C,0D,0E) = 46(BS6), 44(BS4), 46(BS6), 0(BS0), VCC = 3.8, Spec_num = B3_Rx_4.64, Cond_num = 8757
B3_Rx_4.65 | 3 |  | Gain | ANT1,2,3 | PRX_OUT1,2,3 |  | G0 | 1.2 | 3.15 | 1:1 | 1:1 | +25 | All |  |  | Disabled | [5 empty] | 13.5 | 14.5 | 15.5 | dB | GBT |  | Low Bias Mode | [10 empty] | 13.6635 | 15.7161 | 13.1351 | 15.3394 |  |  | Min_Cond=> Freq = 1805MHz, Temp = 25, In_port = ANT_2 (6), Out_port = PRX_OUT_3 (10), Meas = S1006, PA_DRV = 70, PA_MAIN = D0, UDR_WR_BAND = B3OUT2.B1OUT1.B7OUT4, GAIN_MODE = G0_L, LNA_BAIS(0B,0C,0D,0E) = 44(BS4), 42(BS2), 44(BS4), 0(BS0), VCC = 3.8, Spec_num = B3_Rx_4.65, Cond_num = 9748/// Max_Cond=> Freq = 1839MHz, Temp = 25, In_port = ANT_1 (5), Out_port = PRX_OUT_2 (9), Meas = S95, PA_DRV = 70, PA_MAIN = D0, UDR_WR_BAND = B3OUT2.B1OUT1.B7OUT3, GAIN_MODE = G0_L, LNA_BAIS(0B,0C,0D,0E) = 44(BS4), 42(BS2), 44(BS4), 0(BS0), VCC = 3.8, Spec_num = B3_Rx_4.65, Cond_num = 8164
B3_Rx_4.66 | 3 |  | Gain | ANT1,2,3 | PRX_OUT1,2,3 |  | G1 | 1.2 | 3.15 | 1:1 | 1:1 | +25 | All |  |  | Disabled | [5 empty] | 11.5 | 12.5 | 13.5 | dB | GBT | [12 empty] | 12.0409 | 14.0823 | 11.5026 | 13.6848 |  |  | Min_Cond=> Freq = 1805MHz, Temp = 25, In_port = ANT_2 (6), Out_port = PRX_OUT_3 (10), Meas = S1006, PA_DRV = 70, PA_MAIN = D0, UDR_WR_BAND = B3OUT2.B1OUT1.B7OUT4, GAIN_MODE = G1, LNA_BAIS(0B,0C,0D,0E) = 4B(BS0), 4A(BS0), 4A(BS0), 0(BS0), VCC = 3.8, Spec_num = B3_Rx_4.66, Cond_num = 9787/// Max_Cond=> Freq = 1836MHz, Temp = 25, In_port = ANT_3 (7), Out_port = PRX_OUT_2 (9), Meas = S97, PA_DRV = 70, PA_MAIN = D0, UDR_WR_BAND = B3OUT2.B1OUT1.B7OUT3, GAIN_MODE = G1, LNA_BAIS(0B,0C,0D,0E) = 4B(BS0), 4A(BS0), 4A(BS0), 0(BS0), VCC = 3.8, Spec_num = B3_Rx_4.66, Cond_num = 8835
B3_Rx_4.67 | 3 |  | Gain | ANT1,2,3 | PRX_OUT1,2,3 |  | G2 | 1.2 | 3.15 | 1:1 | 1:1 | +25 | All |  |  | Disabled | [5 empty] | 8.5 | 9.5 | 10.5 | dB | GBT | [12 empty] | 8.7861 | 10.7678 | 8.0047 | 10.0393 |  |  | Min_Cond=> Freq = 1805MHz, Temp = 25, In_port = ANT_2 (6), Out_port = PRX_OUT_3 (10), Meas = S1006, PA_DRV = 70, PA_MAIN = D0, UDR_WR_BAND = B3OUT2.B1OUT1.B7OUT4, GAIN_MODE = G2, LNA_BAIS(0B,0C,0D,0E) = 54(BS4), 51(BS1), 53(BS3), 0(BS0), VCC = 3.8, Spec_num = B3_Rx_4.67, Cond_num = 9826/// Max_Cond=> Freq = 1850MHz, Temp = 25, In_port = ANT_1 (5), Out_port = PRX_OUT_2 (9), Meas = S95, PA_DRV = 70, PA_MAIN = D0, UDR_WR_BAND = B3OUT2.B1OUT1.B7OUT3, GAIN_MODE = G2, LNA_BAIS(0B,0C,0D,0E) = 54(BS4), 51(BS1), 53(BS3), 0(BS0), VCC = 3.8, Spec_num = B3_Rx_4.67, Cond_num = 8242
B3_Rx_4.68 | 3 |  | Gain | ANT1,2,3 | PRX_OUT1,2,3 |  | G3 | 1.2 | 3.15 | 1:1 | 1:1 | +25 | All |  |  | Disabled | [5 empty] | 5.5 | 6.5 | 7.5 | dB | GBT | [12 empty] | 6.5078 | 8.3954 | 5.5848 | 7.5672 |  |  | Min_Cond=> Freq = 1805MHz, Temp = 25, In_port = ANT_2 (6), Out_port = PRX_OUT_3 (10), Meas = S1006, PA_DRV = 70, PA_MAIN = D0, UDR_WR_BAND = B3OUT2.B1OUT1.B7OUT4, GAIN_MODE = G3, LNA_BAIS(0B,0C,0D,0E) = 58(BS0), 58(BS0), 5A(BS0), 0(BS0), VCC = 3.8, Spec_num = B3_Rx_4.68, Cond_num = 9865/// Max_Cond=> Freq = 1853.5MHz, Temp = 25, In_port = ANT_3 (7), Out_port = PRX_OUT_2 (9), Meas = S97, PA_DRV = 70, PA_MAIN = D0, UDR_WR_BAND = B3OUT2.B1OUT1.B7OUT3, GAIN_MODE = G3, LNA_BAIS(0B,0C,0D,0E) = 58(BS0), 58(BS0), 5A(BS0), 0(BS0), VCC = 3.8, Spec_num = B3_Rx_4.68, Cond_num = 8913
B3_Rx_4.69 | 3 |  | Gain | ANT1,2,3 | PRX_OUT1,2,3 |  | G4 | 1.2 | 3.15 | 1:1 | 1:1 | +25 | All |  |  | Disabled | [5 empty] | 2.5 | 3.5 | 4.5 | dB | GBT | [12 empty] | 3.2808 | 5.1736 | 2.4873 | 4.3922 |  |  | Min_Cond=> Freq = 1805MHz, Temp = 25, In_port = ANT_2 (6), Out_port = PRX_OUT_3 (10), Meas = S1006, PA_DRV = 70, PA_MAIN = D0, UDR_WR_BAND = B3OUT2.B1OUT1.B7OUT4, GAIN_MODE = G4, LNA_BAIS(0B,0C,0D,0E) = 62(BS2), 60(BS0), 60(BS0), 0(BS0), VCC = 3.8, Spec_num = B3_Rx_4.69, Cond_num = 9904/// Max_Cond=> Freq = 1851MHz, Temp = 25, In_port = ANT_3 (7), Out_port = PRX_OUT_2 (9), Meas = S97, PA_DRV = 70, PA_MAIN = D0, UDR_WR_BAND = B3OUT2.B1OUT1.B7OUT3, GAIN_MODE = G4, LNA_BAIS(0B,0C,0D,0E) = 62(BS2), 60(BS0), 60(BS0), 0(BS0), VCC = 3.8, Spec_num = B3_Rx_4.69, Cond_num = 8955
B3_Rx_4.70 | 3 |  | Gain | ANT1,2,3 | PRX_OUT1,2,3 |  | G5 | 1.2 | 3.15 | 1:1 | 1:1 | +25 | All |  |  | Disabled | [5 empty] | -5 | -3 | -2 | dB | GBT | [12 empty] | -6.5461 | -4.7638 | -6.7696 | -4.7884 |  |  | Min_Cond=> Freq = 1805.5MHz, Temp = 25, In_port = ANT_2 (6), Out_port = PRX_OUT_3 (10), Meas = S1006, PA_DRV = 70, PA_MAIN = D0, UDR_WR_BAND = B3OUT2.B1OUT1.B7OUT4, GAIN_MODE = G5, LNA_BAIS(0B,0C,0D,0E) = 68(BS0), 68(BS0), 68(BS0), 0(BS0), VCC = 3.8, Spec_num = B3_Rx_4.70, Cond_num = 9943/// Max_Cond=> Freq = 1874MHz, Temp = 25, In_port = ANT_3 (7), Out_port = PRX_OUT_2 (9), Meas = S97, PA_DRV = 70, PA_MAIN = D0, UDR_WR_BAND = B3OUT2.B1OUT1.B7OUT3, GAIN_MODE = G5, LNA_BAIS(0B,0C,0D,0E) = 68(BS0), 68(BS0), 68(BS0), 0(BS0), VCC = 3.8, Spec_num = B3_Rx_4.70, Cond_num = 8994
B3_Rx_4.71 | 3 | In-Band Gain - CA B3 + B40F + B7 | Gain | ANT1,2,3 | PRX_OUT1,2,3 |  | G0 | 1.2 | 3.15 | 1:1 | 1:1 | +25 | All |  |  | Disabled | [5 empty] | 14.5 | 15.5 | 16.5 | dB | GBT |  | High Bias Mode
B3_Rx_4.72 | 3 |  | Gain | ANT1,2,3 | PRX_OUT1,2,3 |  | G0 | 1.2 | 3.15 | 1:1 | 1:1 | +25 | All |  |  | Disabled | [5 empty] | 13.5 | 14.5 | 15.5 | dB | GBT |  | Low Bias Mode
B3_Rx_4.73 | 3 |  | Gain | ANT1,2,3 | PRX_OUT1,2,3 |  | G1 | 1.2 | 3.15 | 1:1 | 1:1 | +25 | All |  |  | Disabled | [5 empty] | 11.5 | 12.5 | 13.5 | dB | GBT
B3_Rx_4.74 | 3 |  | Gain | ANT1,2,3 | PRX_OUT1,2,3 |  | G2 | 1.2 | 3.15 | 1:1 | 1:1 | +25 | All |  |  | Disabled | [5 empty] | 8.5 | 9.5 | 10.5 | dB | GBT
B3_Rx_4.75 | 3 |  | Gain | ANT1,2,3 | PRX_OUT1,2,3 |  | G3 | 1.2 | 3.15 | 1:1 | 1:1 | +25 | All |  |  | Disabled | [5 empty] | 5.5 | 6.5 | 7.5 | dB | GBT
B3_Rx_4.76 | 3 |  | Gain | ANT1,2,3 | PRX_OUT1,2,3 |  | G4 | 1.2 | 3.15 | 1:1 | 1:1 | +25 | All |  |  | Disabled | [5 empty] | 2.5 | 3.5 | 4.5 | dB | GBT
B3_Rx_4.77 | 3 |  | Gain | ANT1,2,3 | PRX_OUT1,2,3 |  | G5 | 1.2 | 3.15 | 1:1 | 1:1 | +25 | All |  |  | Disabled | [5 empty] | -5 | -3 | -2 | dB | GBT
B3_Rx_4.78 | 3 | In-Band Gain - CA B3 + B1 + B40 + B7 | Gain | ANT1,2,3 | PRX_OUT1,2,3 |  | G0 | 1.2 | 3.15 | 1:1 | 1:1 | +25 | All |  |  | Disabled | [5 empty] | 14.5 | 15.5 | 16.5 | dB | GBT |  | High Bias Mode | [10 empty] | 14.6677 | 16.6456 | 14.2319 | 16.3242 |  |  | Min_Cond=> Freq = 1805MHz, Temp = 25, In_port = ANT_2 (6), Out_port = PRX_OUT_3 (10), Meas = S1006, PA_DRV = 70, PA_MAIN = D0, UDR_WR_BAND = B3OUT3.B1OUT2.B40OUT1.B7OUT4, GAIN_MODE = G0_H, LNA_BAIS(0B,0C,0D,0E) = 46(BS6), 44(BS4), 46(BS6), 44(BS4), VCC = 3.8, Spec_num = B3_Rx_4.78, Cond_num = 9715/// Max_Cond=> Freq = 1836MHz, Temp = 25, In_port = ANT_3 (7), Out_port = PRX_OUT_2 (9), Meas = S97, PA_DRV = 70, PA_MAIN = D0, UDR_WR_BAND = B3OUT2.B1OUT1.B40OUT3.B7OUT4, GAIN_MODE = G0_H, LNA_BAIS(0B,0C,0D,0E) = 46(BS6), 44(BS4), 46(BS6), 44(BS4), VCC = 3.8, Spec_num = B3_Rx_4.78, Cond_num = 8763
B3_Rx_4.79 | 3 |  | Gain | ANT1,2,3 | PRX_OUT1,2,3 |  | G0 | 1.2 | 3.15 | 1:1 | 1:1 | +25 | All |  |  | Disabled | [5 empty] | 13.5 | 14.5 | 15.5 | dB | GBT |  | Low Bias Mode | [10 empty] | 13.6723 | 15.7198 | 13.1544 | 15.334 |  |  | Min_Cond=> Freq = 1805MHz, Temp = 25, In_port = ANT_2 (6), Out_port = PRX_OUT_3 (10), Meas = S1006, PA_DRV = 70, PA_MAIN = D0, UDR_WR_BAND = B3OUT3.B1OUT2.B40OUT1.B7OUT4, GAIN_MODE = G0_L, LNA_BAIS(0B,0C,0D,0E) = 44(BS4), 42(BS2), 44(BS4), 42(BS2), VCC = 3.8, Spec_num = B3_Rx_4.79, Cond_num = 9754/// Max_Cond=> Freq = 1836MHz, Temp = 25, In_port = ANT_3 (7), Out_port = PRX_OUT_2 (9), Meas = S97, PA_DRV = 70, PA_MAIN = D0, UDR_WR_BAND = B3OUT2.B1OUT1.B40OUT3.B7OUT4, GAIN_MODE = G0_L, LNA_BAIS(0B,0C,0D,0E) = 44(BS4), 42(BS2), 44(BS4), 42(BS2), VCC = 3.8, Spec_num = B3_Rx_4.79, Cond_num = 8802
B3_Rx_4.80 | 3 |  | Gain | ANT1,2,3 | PRX_OUT1,2,3 |  | G1 | 1.2 | 3.15 | 1:1 | 1:1 | +25 | All |  |  | Disabled | [5 empty] | 11.5 | 12.5 | 13.5 | dB | GBT | [12 empty] | 12.0317 | 14.0794 | 11.5011 | 13.6722 |  |  | Min_Cond=> Freq = 1805MHz, Temp = 25, In_port = ANT_2 (6), Out_port = PRX_OUT_3 (10), Meas = S1006, PA_DRV = 70, PA_MAIN = D0, UDR_WR_BAND = B3OUT3.B1OUT2.B40OUT1.B7OUT4, GAIN_MODE = G1, LNA_BAIS(0B,0C,0D,0E) = 4B(BS0), 4A(BS0), 4A(BS0), 4B(BS0), VCC = 3.8, Spec_num = B3_Rx_4.80, Cond_num = 9793/// Max_Cond=> Freq = 1836MHz, Temp = 25, In_port = ANT_3 (7), Out_port = PRX_OUT_2 (9), Meas = S97, PA_DRV = 70, PA_MAIN = D0, UDR_WR_BAND = B3OUT2.B1OUT1.B40OUT3.B7OUT4, GAIN_MODE = G1, LNA_BAIS(0B,0C,0D,0E) = 4B(BS0), 4A(BS0), 4A(BS0), 4B(BS0), VCC = 3.8, Spec_num = B3_Rx_4.80, Cond_num = 8841
B3_Rx_4.81 | 3 |  | Gain | ANT1,2,3 | PRX_OUT1,2,3 |  | G2 | 1.2 | 3.15 | 1:1 | 1:1 | +25 | All |  |  | Disabled | [5 empty] | 8.5 | 9.5 | 10.5 | dB | GBT | [12 empty] | 8.7873 | 10.7708 | 7.9994 | 10.0446 |  |  | Min_Cond=> Freq = 1805MHz, Temp = 25, In_port = ANT_2 (6), Out_port = PRX_OUT_3 (10), Meas = S1006, PA_DRV = 70, PA_MAIN = D0, UDR_WR_BAND = B3OUT3.B1OUT2.B40OUT1.B7OUT4, GAIN_MODE = G2, LNA_BAIS(0B,0C,0D,0E) = 54(BS4), 51(BS1), 53(BS3), 54(BS4), VCC = 3.8, Spec_num = B3_Rx_4.81, Cond_num = 9832/// Max_Cond=> Freq = 1852MHz, Temp = 25, In_port = ANT_1 (5), Out_port = PRX_OUT_2 (9), Meas = S95, PA_DRV = 70, PA_MAIN = D0, UDR_WR_BAND = B3OUT2.B1OUT1.B40OUT3.B7OUT4, GAIN_MODE = G2, LNA_BAIS(0B,0C,0D,0E) = 54(BS4), 51(BS1), 53(BS3), 54(BS4), VCC = 3.8, Spec_num = B3_Rx_4.81, Cond_num = 8248
B3_Rx_4.82 | 3 |  | Gain | ANT1,2,3 | PRX_OUT1,2,3 |  | G3 | 1.2 | 3.15 | 1:1 | 1:1 | +25 | All |  |  | Disabled | [5 empty] | 5.5 | 6.5 | 7.5 | dB | GBT | [12 empty] | 6.5064 | 8.3893 | 5.5855 | 7.5593 |  |  | Min_Cond=> Freq = 1805MHz, Temp = 25, In_port = ANT_2 (6), Out_port = PRX_OUT_3 (10), Meas = S1006, PA_DRV = 70, PA_MAIN = D0, UDR_WR_BAND = B3OUT3.B1OUT2.B40OUT1.B7OUT4, GAIN_MODE = G3, LNA_BAIS(0B,0C,0D,0E) = 58(BS0), 58(BS0), 5A(BS0), 59(BS1), VCC = 3.8, Spec_num = B3_Rx_4.82, Cond_num = 9871/// Max_Cond=> Freq = 1852MHz, Temp = 25, In_port = ANT_3 (7), Out_port = PRX_OUT_2 (9), Meas = S97, PA_DRV = 70, PA_MAIN = D0, UDR_WR_BAND = B3OUT2.B1OUT1.B40OUT3.B7OUT4, GAIN_MODE = G3, LNA_BAIS(0B,0C,0D,0E) = 58(BS0), 58(BS0), 5A(BS0), 59(BS1), VCC = 3.8, Spec_num = B3_Rx_4.82, Cond_num = 8921
B3_Rx_4.83 | 3 |  | Gain | ANT1,2,3 | PRX_OUT1,2,3 |  | G4 | 1.2 | 3.15 | 1:1 | 1:1 | +25 | All |  |  | Disabled | [5 empty] | 2.5 | 3.5 | 4.5 | dB | GBT | [12 empty] | 3.2903 | 5.1604 | 2.4847 | 4.392 |  |  | Min_Cond=> Freq = 1805MHz, Temp = 25, In_port = ANT_2 (6), Out_port = PRX_OUT_3 (10), Meas = S1006, PA_DRV = 70, PA_MAIN = D0, UDR_WR_BAND = B3OUT3.B1OUT2.B40OUT1.B7OUT4, GAIN_MODE = G4, LNA_BAIS(0B,0C,0D,0E) = 62(BS2), 60(BS0), 60(BS0), 61(BS1), VCC = 3.8, Spec_num = B3_Rx_4.83, Cond_num = 9910/// Max_Cond=> Freq = 1845.5MHz, Temp = 25, In_port = ANT_1 (5), Out_port = PRX_OUT_2 (9), Meas = S95, PA_DRV = 70, PA_MAIN = D0, UDR_WR_BAND = B3OUT2.B1OUT1.B40OUT3.B7OUT4, GAIN_MODE = G4, LNA_BAIS(0B,0C,0D,0E) = 62(BS2), 60(BS0), 60(BS0), 61(BS1), VCC = 3.8, Spec_num = B3_Rx_4.83, Cond_num = 8326
B3_Rx_4.84 | 3 |  | Gain | ANT1,2,3 | PRX_OUT1,2,3 |  | G5 | 1.2 | 3.15 | 1:1 | 1:1 | +25 | All |  |  | Disabled | [5 empty] | -5 | -3 | -2 | dB | GBT | [12 empty] | -6.5648 | -4.7675 | -6.7806 | -4.7923 |  |  | Min_Cond=> Freq = 1806MHz, Temp = 25, In_port = ANT_2 (6), Out_port = PRX_OUT_3 (10), Meas = S1006, PA_DRV = 70, PA_MAIN = D0, UDR_WR_BAND = B3OUT3.B1OUT2.B40OUT1.B7OUT4, GAIN_MODE = G5, LNA_BAIS(0B,0C,0D,0E) = 68(BS0), 68(BS0), 68(BS0), 68(BS0), VCC = 3.8, Spec_num = B3_Rx_4.84, Cond_num = 9949/// Max_Cond=> Freq = 1874.5MHz, Temp = 25, In_port = ANT_3 (7), Out_port = PRX_OUT_2 (9), Meas = S97, PA_DRV = 70, PA_MAIN = D0, UDR_WR_BAND = B3OUT2.B1OUT1.B40OUT3.B7OUT4, GAIN_MODE = G5, LNA_BAIS(0B,0C,0D,0E) = 68(BS0), 68(BS0), 68(BS0), 68(BS0), VCC = 3.8, Spec_num = B3_Rx_4.84, Cond_num = 9000
B3_Rx_4.85 | 3 | Amplitude Ripple | Ripple | ANT1,2,3 | PRX_OUT1,2,4 |  | G0 | 1.1 to 1.3 | 3.05 to 3.25 | 1:1 | 1:1 | -30 to +85 | All |  |  | Disabled | [7 empty] | 1 | dB | GBC |  |  | Over any 20MHz bandwidth or passband, whichever is smaller | [10 empty] | 1.9408 |  | 2.0274 |  |  | Freq = 1814MHz, Temp = -33, In_port = ANT_2 (6), Out_port = PRX_OUT_2 (9), Meas = S96, PA_DRV = 70, PA_MAIN = D0, UDR_WR_BAND = B3OUT2, GAIN_MODE = G0_H, LNA_BAIS(0B,0C,0D,0E) = 0(BS0), 44(BS4), 0(BS0), 0(BS0), VCC = 3.8, Spec_num = B3_Rx_4.85, Cond_num = 30746
B3_Rx_5 |  | Linearity
B3_Rx_5.1 | 3 | In-Band Input P1dB | P1dB | ANT1,2,3 | PRX_OUT1,2,3 |  | G0 | 1.1 to 1.3 | 3.05 to 3.25 | 1:1 | 1:1 | -30 to +85 | All |  |  | Disabled | [5 empty] | -17 |  |  | dBm | GBC |  | High Bias Mode | [10 empty] | -15.8948 |  | -15.8633 |  | -15.7781 |  | PULSECW_10000_0500_0000,Freq = 1850, IN = ANT3, OUT = PRX3,G= G0,Temp=-30,VBatt=3.15,VDD_LNA=1.1
B3_Rx_5.2 | 3 |  | P1dB | ANT1,2,3 | PRX_OUT1,2,3 |  | G0 | 1.1 to 1.3 | 3.05 to 3.25 | 1:1 | 1:1 | -30 to +85 | All |  |  | Disabled | [5 empty] | -16 |  |  | dBm | GBC |  | Low Bias Mode | [10 empty] | -15.1074 |  | -15.1325 |  | -14.9561 |  | PULSECW_10000_0500_0000,Freq = 1845, IN = ANT3, OUT = PRX3,G= G0_LOW,Temp=-30,VBatt=3.15,VDD_LNA=1.1
B3_Rx_5.3 | 3 |  | P1dB | ANT1,2,3 | PRX_OUT1,2,3 |  | G1 | 1.1 to 1.3 | 3.05 to 3.25 | 1:1 | 1:1 | -30 to +85 | All |  |  | Disabled | [5 empty] | -16 |  |  | dBm | GBC | [12 empty] | -12.9444 |  | -12.9531 |  | -12.9537 |  | PULSECW_10000_0500_0000,Freq = 1845, IN = ANT1, OUT = PRX3,G= G1,Temp=85,VBatt=3.15,VDD_LNA=1.2
B3_Rx_5.4 | 3 |  | P1dB | ANT1,2,3 | PRX_OUT1,2,3 |  | G2 | 1.1 to 1.3 | 3.05 to 3.25 | 1:1 | 1:1 | -30 to +85 | All |  |  | Disabled | [5 empty] | -15 |  |  | dBm | GBC | [12 empty] | -10.6262 |  | -10.5188 |  | -10.5291 |  | PULSECW_10000_0500_0000,Freq = 1820, IN = ANT3, OUT = PRX3,G= G2,Temp=85,VBatt=3.15,VDD_LNA=1.3
B3_Rx_5.5 | 3 |  | P1dB | ANT1,2,3 | PRX_OUT1,2,3 |  | G3 | 1.1 to 1.3 | 3.05 to 3.25 | 1:1 | 1:1 | -30 to +85 | All |  |  | Disabled | [5 empty] | -14 |  |  | dBm | GBC | [12 empty] | -8.0138 |  | -8.0164 |  | -7.6879 |  | PULSECW_10000_0500_0000,Freq = 1820, IN = ANT3, OUT = PRX3,G= G3,Temp=85,VBatt=3.15,VDD_LNA=1.1
B3_Rx_5.6 | 3 |  | P1dB | ANT1,2,3 | PRX_OUT1,2,3 |  | G4 | 1.1 to 1.3 | 3.05 to 3.25 | 1:1 | 1:1 | -30 to +85 | All |  |  | Disabled | [5 empty] | -13 |  |  | dBm | GBC | [12 empty] | -5.0394 |  | -4.9794 |  | -4.6449 |  | PULSECW_10000_0500_0000,Freq = 1850, IN = ANT3, OUT = PRX3,G= G4,Temp=-30,VBatt=3.15,VDD_LNA=1.1
B3_Rx_5.7 | 3 |  | P1dB | ANT1,2,3 | PRX_OUT1,2,3 |  | G5 | 1.1 to 1.3 | 3.05 to 3.25 | 1:1 | 1:1 | -30 to +85 | All |  |  | Disabled | [5 empty] | 10 |  |  | dBm | GBC
B3_Rx_5.8 | 3 | In-Band IIP3 | IIP3 | ANT1,2,3 | PRX_OUT1,2,3 |  | G0 | 1.1 to 1.3 | 3.05 to 3.25 | 1:1 | 1:1 | -30 to +85 | All |  |  | Disabled | [5 empty] | -7 |  |  | dBm | GBC |  | High Bias Mode | fCW2 = fCW1±1MHz, Pin1 = Pin2 = -30dBm | [9 empty] | -5.366 |  | -5.4504 |  | -5.3799 |  | LFUQ_5M25R0S5M_J2T4,Freq = 1851, IN = ANT1, OUT = PRX3,G= G0,Temp=-30,VBatt=3.15,VDD_LNA=1.1
B3_Rx_5.9 | 3 |  | IIP3 | ANT1,2,3 | PRX_OUT1,2,3 |  | G0 | 1.1 to 1.3 | 3.05 to 3.25 | 1:1 | 1:1 | -30 to +85 | All |  |  | Disabled | [5 empty] | -6 |  |  | dBm | GBC |  | Low Bias Mode | [10 empty] | -5.8551 |  | -5.9511 |  | -5.9587 |  | LFUQ_5M25R0S5M_J2T4,Freq = 1846, IN = ANT3, OUT = PRX3,G= G0_LOW,Temp=-30,VBatt=3.15,VDD_LNA=1.1
B3_Rx_5.10 | 3 |  | IIP3 | ANT1,2,3 | PRX_OUT1,2,3 |  | G1 | 1.1 to 1.3 | 3.05 to 3.25 | 1:1 | 1:1 | -30 to +85 | All |  |  | Disabled | [5 empty] | -6 |  |  | dBm | GBC | [12 empty] | -5.246 |  | -5.368 |  | -5.4099 |  | LFUQ_5M25R0S5M_J2T4,Freq = 1841, IN = ANT3, OUT = PRX3,G= G1,Temp=-30,VBatt=3.15,VDD_LNA=1.1
B3_Rx_5.11 | 3 |  | IIP3 | ANT1,2,3 | PRX_OUT1,2,3 |  | G2 | 1.1 to 1.3 | 3.05 to 3.25 | 1:1 | 1:1 | -30 to +85 | All |  |  | Disabled | [5 empty] | -5 |  |  | dBm | GBC | [12 empty] | -3.6435 |  | -3.7534 |  | -3.4157 |  | LFUQ_5M25R0S5M_J2T4,Freq = 1841, IN = ANT1, OUT = PRX3,G= G2,Temp=-30,VBatt=3.15,VDD_LNA=1.1
B3_Rx_5.12 | 3 |  | IIP3 | ANT1,2,3 | PRX_OUT1,2,3 |  | G3 | 1.1 to 1.3 | 3.05 to 3.25 | 1:1 | 1:1 | -30 to +85 | All |  |  | Disabled | [5 empty] | -4 |  |  | dBm | GBC | [12 empty] | 0.47177 |  | 0.13104 |  | 2.3342 |  | LFUQ_5M25R0S5M_J2T4,Freq = 1831, IN = ANT2, OUT = PRX3,G= G3,Temp=85,VBatt=3.15,VDD_LNA=1.3
B3_Rx_5.13 | 3 |  | IIP3 | ANT1,2,3 | PRX_OUT1,2,3 |  | G4 | 1.1 to 1.3 | 3.05 to 3.25 | 1:1 | 1:1 | -30 to +85 | All |  |  | Disabled | [5 empty] | -3 |  |  | dBm | GBC | [12 empty] | 1.6488 |  | 1.8291 |  | 3.6586 |  | LFUQ_5M25R0S5M_J2T4,Freq = 1831, IN = ANT2, OUT = PRX2,G= G4,Temp=85,VBatt=3.15,VDD_LNA=1.3
B3_Rx_5.14 | 3 |  | IIP3 | ANT1,2,3 | PRX_OUT1,2,3 |  | G5 | 1.1 to 1.3 | 3.05 to 3.25 | 1:1 | 1:1 | -30 to +85 | All |  |  | Disabled | [5 empty] | 20 |  |  | dBm | GBC | [12 empty] | 24.1212 |  | 23.9318 |  | 23.3389 |  | LFUQ_5M25R0S5M_J2T4,Freq = 1841, IN = ANT1, OUT = PRX3,G= G5,Temp=85,VBatt=3.15,VDD_LNA=1.2
B3_Rx_5.15 | 3 | EVM | EVM | ANT1,2,3 | PRX_OUT1,2,3 |  | G0 | 1.1 to 1.3 | 3.05 to 3.25 | 1:1 | 1:1 | -30 to +85 |  |  |  | Disabled | [7 empty] | 0.5 | % | GBC | [13 empty] | 0.51598 |  | 0.50667 |  | 0.48173 | LTEFD_Q_5M25RB_ETM1P1,Freq = 1822.5, IN = ANT1, OUT = PRX3,G= G2,Temp=-30,VBatt=3.15,VDD_LNA=1.2,Best_EVM_In=-34.295,Best_EVM_Out=-23.99712
B3_Rx_5.16 | 3 | Group delay flatness | Group delay flatness | ANT1,2,3 | PRX_OUT1,2,3 |  | G0,G1,G2,G3,G4,G5 | 1.1 to 1.3 | 3.05 to 3.25 | 1:1 | 1:1 | -30 to +85 |  |  |  | Disabled | [7 empty] | TBD | ns | GBC | [13 empty] | 37.6888 |  | 38.2686 |  |  | Freq = 1805MHz, Temp = -33, In_port = ANT_2 (6), Out_port = PRX_OUT_2 (9), Meas = GDEL96, PA_DRV = 70, PA_MAIN = D0, UDR_WR_BAND = B3OUT2, GAIN_MODE = G5, LNA_BAIS(0B,0C,0D,0E) = 0(BS0), 68(BS0), 0(BS0), 0(BS0), VCC = 3.8, Spec_num = B3_Rx_5.16, Cond_num = 30858
B3_Rx_6 |  | Isolation
B3_Rx_6.1 | 3 | LNA Reverse Isolation |  | PRX_OUT1,2,3 | ANT1,2,3 |  | G0,G1,G2,G3,G4 |  |  |  |  | +25 |  |  |  | Disabled | [5 empty] | 25 |  |  | dB | [13 empty] | 39.3834 |  | 39.5131 |  |  |  | Freq = 1854MHz, Temp = 25, In_port = ANT_3 (7), Out_port = PRX_OUT_2 (9), Meas = S79, PA_DRV = 70, PA_MAIN = D0, UDR_WR_BAND = B3OUT2, GAIN_MODE = G3, LNA_BAIS(0B,0C,0D,0E) = 0(BS0), 58(BS0), 0(BS0), 0(BS0), VCC = 3.8, Spec_num = B3_Rx_6.1, Cond_num = 8892
B3_Rx_6.2 | 3 | LNA Reverse Isolation |  | PRX_OUT1,2,3 | ANT1,2,3 |  | G5 |  |  |  |  | -30 to +85 |  |  |  | Disabled | [5 empty] | 8.5 |  |  | dB | [13 empty] | 38.7343 |  | 38.8893 |  |  |  | Freq = 1847.5MHz, Temp = -33, In_port = ANT_1 (5), Out_port = PRX_OUT_2 (9), Meas = S59, PA_DRV = 70, PA_MAIN = D0, UDR_WR_BAND = B3OUT2, GAIN_MODE = G3, LNA_BAIS(0B,0C,0D,0E) = 0(BS0), 58(BS0), 0(BS0), 0(BS0), VCC = 3.8, Spec_num = B3_Rx_6.2, Cond_num = 30337
B3_Rx_6.3 | 3 | ANT2 and ANT1 to ANT3 Isolation |  | ANT1,2,3 | PRX_OUT1,2,3 |  | G0,G1,G2,G3,G4 |  |  |  |  | +25 |  |  |  | Disabled | [5 empty] | 25 |  |  | dB |  |  | ANT2 throw on MLB_IN, ANT1,3 on B25 | [10 empty] | 31.2243 |  | 31.4527 |  |  |  | Freq = 1873MHz, Temp = 25, In_port = ANT_1 (5), Out_port = ANT_2 (6), Meas = S65, PA_DRV = 70, PA_MAIN = D0, UDR_WR_BAND = B3OUT2, GAIN_MODE = G1, LNA_BAIS(0B,0C,0D,0E) = 0(BS0), 4A(BS0), 0(BS0), 0(BS0), VCC = 3.8, Spec_num = B3_Rx_6.3, Cond_num = 8183
B3_Rx_6.4 | 3 | ANT2 and ANT1 to ANT3 Isolation |  | ANT1,2,3 | PRX_OUT1,2,3 |  | G0,G1,G2,G3,G4 |  |  |  |  | -30 to +85 |  |  |  | Disabled | [5 empty] | 25 |  |  | dB |  |  | ANT2 throw on MLB_IN, ANT1,3 on B25 | [10 empty] | 31.0266 |  | 31.2431 |  |  |  | Freq = 1874.5MHz, Temp = -33, In_port = ANT_1 (5), Out_port = ANT_2 (6), Meas = S65, PA_DRV = 70, PA_MAIN = D0, UDR_WR_BAND = B3OUT2, GAIN_MODE = G0_L, LNA_BAIS(0B,0C,0D,0E) = 0(BS0), 42(BS2), 0(BS0), 0(BS0), VCC = 3.8, Spec_num = B3_Rx_6.4, Cond_num = 30302
B3_Rx_7 |  | OOB Gain
B3_Rx_7.1 | 3 | Out of Band Gain - B3 | Attenuation | ANT1,2,3 | PRX_OUT1,2,3 |  | G0 | 1.2 | 3.15 | 1:1 | 1:1 | +25 | All | 1710 | 1785 | [8 empty] | -29 | dB | GBT |  |  | Tx | [10 empty] | -42.5739 |  | -42.8728 |  |  | Freq = 1735.5MHz, Temp = 25, In_port = ANT_2 (6), Out_port = PRX_OUT_2 (9), Meas = S96, PA_DRV = 70, PA_MAIN = D0, UDR_WR_BAND = B3OUT2, GAIN_MODE = G0_H, LNA_BAIS(0B,0C,0D,0E) = 0(BS0), 44(BS4), 0(BS0), 0(BS0), VCC = 3.8, Spec_num = B3_Rx_7.1, Cond_num = 9335
B3_Rx_7.2 | 3 |  | Attenuation | ANT1,2,3 | PRX_OUT1,2,3 |  | G0 | 1.2 | 3.15 | 1:1 | 1:1 | +25 | All | 94 | 96 | [8 empty] | -24.3492 | dB | GBT |  |  | Rx-Tx | [10 empty] | -70.1827 |  | -68.3631 |  |  | Freq = 95.5MHz, Temp = 25, In_port = ANT_3 (7), Out_port = PRX_OUT_2 (9), Meas = S97, PA_DRV = 70, PA_MAIN = D0, UDR_WR_BAND = B3OUT2, GAIN_MODE = G0_H, LNA_BAIS(0B,0C,0D,0E) = 0(BS0), 44(BS4), 0(BS0), 0(BS0), VCC = 3.8, Spec_num = B3_Rx_7.2, Cond_num = 8701
B3_Rx_7.3 | 3 |  | Attenuation | ANT1,2,3 | PRX_OUT1,2,3 |  | G0 | 1.2 | 3.15 | 1:1 | 1:1 | +25 | All | 46.5 | 48.5 | [8 empty] | -6 | dB | GBT |  |  | (Rx-Tx)/2 | [10 empty] | -67.5745 |  | -70.3637 |  |  | Freq = 48MHz, Temp = 25, In_port = ANT_1 (5), Out_port = PRX_OUT_2 (9), Meas = S95, PA_DRV = 70, PA_MAIN = D0, UDR_WR_BAND = B3OUT2, GAIN_MODE = G0_H, LNA_BAIS(0B,0C,0D,0E) = 0(BS0), 44(BS4), 0(BS0), 0(BS0), VCC = 3.8, Spec_num = B3_Rx_7.3, Cond_num = 8070
B3_Rx_7.4 | 3 |  | Attenuation | ANT1,2,3 | PRX_OUT1,2,3 |  | G0 | 1.2 | 3.15 | 1:1 | 1:1 | +25 | All | 5225 | 5415 | [8 empty] | -6.0492 | dB | GBT |  |  | 2*Tx+Rx | [10 empty] | -62.8539 |  | -63.36 |  |  | Freq = 5345MHz, Temp = 25, In_port = ANT_3 (7), Out_port = PRX_OUT_3 (10), Meas = S1007, PA_DRV = 70, PA_MAIN = D0, UDR_WR_BAND = B3OUT3, GAIN_MODE = G0_H, LNA_BAIS(0B,0C,0D,0E) = 0(BS0), 44(BS4), 0(BS0), 0(BS0), VCC = 3.8, Spec_num = B3_Rx_7.4, Cond_num = 9022
B3_Rx_7.5 | 3 |  | Attenuation | ANT1,2,3 | PRX_OUT1,2,3 |  | G0 | 1.2 | 3.15 | 1:1 | 1:1 | +25 | All | 3515 | 3610 | [8 empty] | -13.5192 | dB | GBT |  |  | Rx+Tx | [10 empty] | -64.5187 |  | -63.6283 |  |  | Freq = 3530.5MHz, Temp = 25, In_port = ANT_1 (5), Out_port = PRX_OUT_2 (9), Meas = S95, PA_DRV = 70, PA_MAIN = D0, UDR_WR_BAND = B3OUT2, GAIN_MODE = G0_H, LNA_BAIS(0B,0C,0D,0E) = 0(BS0), 44(BS4), 0(BS0), 0(BS0), VCC = 3.8, Spec_num = B3_Rx_7.5, Cond_num = 8072
B3_Rx_7.6 | 3 |  | Attenuation | ANT1,2,3 | PRX_OUT1,2,3 |  | G0 | 1.2 | 3.15 | 1:1 | 1:1 | +25 | All | 3610 | 3760 | [8 empty] | -41.7292 | dB | GBT |  |  | 2*Rx | [10 empty] | -64.8146 |  | -64.7367 |  |  | Freq = 3681.5MHz, Temp = 25, In_port = ANT_1 (5), Out_port = PRX_OUT_2 (9), Meas = S95, PA_DRV = 70, PA_MAIN = D0, UDR_WR_BAND = B3OUT2, GAIN_MODE = G0_H, LNA_BAIS(0B,0C,0D,0E) = 0(BS0), 44(BS4), 0(BS0), 0(BS0), VCC = 3.8, Spec_num = B3_Rx_7.6, Cond_num = 8073
B3_Rx_7.7 | 3 |  | Attenuation | ANT1,2,3 | PRX_OUT1,2,3 |  | G0 | 1.2 | 3.15 | 1:1 | 1:1 | +25 | All | 5415 | 5640 | [8 empty] | -36.4792 | dB | GBT |  |  | 3*Rx | [10 empty] | -62.1422 |  | -62.8355 |  |  | Freq = 5615MHz, Temp = 25, In_port = ANT_1 (5), Out_port = PRX_OUT_3 (10), Meas = S1005, PA_DRV = 70, PA_MAIN = D0, UDR_WR_BAND = B3OUT3, GAIN_MODE = G0_H, LNA_BAIS(0B,0C,0D,0E) = 0(BS0), 44(BS4), 0(BS0), 0(BS0), VCC = 3.8, Spec_num = B3_Rx_7.7, Cond_num = 8390
B3_Rx_7.8 | 3 |  | Attenuation | ANT1,2,3 | PRX_OUT1,2,3 |  | G0 | 1.2 | 3.15 | 1:1 | 1:1 | +25 | All | 7220 | 7520 | [8 empty] | -26.3692 | dB | GBT |  |  | 4*Rx | [10 empty] | -59.1365 |  | -60.0076 |  |  | Freq = 7358.5MHz, Temp = 25, In_port = ANT_3 (7), Out_port = PRX_OUT_3 (10), Meas = S1007, PA_DRV = 70, PA_MAIN = D0, UDR_WR_BAND = B3OUT3, GAIN_MODE = G0_H, LNA_BAIS(0B,0C,0D,0E) = 0(BS0), 44(BS4), 0(BS0), 0(BS0), VCC = 3.8, Spec_num = B3_Rx_7.8, Cond_num = 9026
B3_Rx_7.9 | 3 |  | Attenuation | ANT1,2,3 | PRX_OUT1,2,3 |  | G0 | 1.2 | 3.15 | 1:1 | 1:1 | +25 | All | 9025 | 9400 | [8 empty] | -52.3692 | dB | GBT |  |  | 5*Rx
B3_Rx_7.10 | 3 | Out of Band Gain - B3 | Attenuation | ANT1,2,3 | PRX_OUT1,2,3 |  | G0 | 1.1 to 1.3 | 3.05 to 3.25 | 1:1 | 1:1 | -30 to +85 | All | 1710 | 1785 | [8 empty] | -26 | dB | GBT |  |  | Tx | [10 empty] | -41.7881 |  | -42.1281 |  |  | Freq = 1740MHz, Temp = -33, In_port = ANT_2 (6), Out_port = PRX_OUT_2 (9), Meas = S96, PA_DRV = 70, PA_MAIN = D0, UDR_WR_BAND = B3OUT2, GAIN_MODE = G0_H, LNA_BAIS(0B,0C,0D,0E) = 0(BS0), 44(BS4), 0(BS0), 0(BS0), VCC = 3.8, Spec_num = B3_Rx_7.10, Cond_num = 30753
B3_Rx_7.11 | 3 |  | Attenuation | ANT1,2,3 | PRX_OUT1,2,3 |  | G0 | 1.1 to 1.3 | 3.05 to 3.25 | 1:1 | 1:1 | -30 to +85 | All | 94 | 96 | [8 empty] | -21.3492 | dB | GBT |  |  | Rx-Tx | [10 empty] | -67.3305 |  | -69.1095 |  |  | Freq = 96MHz, Temp = 85, In_port = ANT_1 (5), Out_port = PRX_OUT_3 (10), Meas = S1005, PA_DRV = 70, PA_MAIN = D0, UDR_WR_BAND = B3OUT3, GAIN_MODE = G0_H, LNA_BAIS(0B,0C,0D,0E) = 0(BS0), 44(BS4), 0(BS0), 0(BS0), VCC = 3.8, Spec_num = B3_Rx_7.11, Cond_num = 47050
B3_Rx_7.12 | 3 |  | Attenuation | ANT1,2,3 | PRX_OUT1,2,3 |  | G0 | 1.1 to 1.3 | 3.05 to 3.25 | 1:1 | 1:1 | -30 to +85 | All | 46.5 | 48.5 | [8 empty] | -3 | dB | GBT |  |  | (Rx-Tx)/2 | [10 empty] | -68.7146 |  | -69.0354 |  |  | Freq = 48.5MHz, Temp = 85, In_port = ANT_1 (5), Out_port = PRX_OUT_3 (10), Meas = S1005, PA_DRV = 70, PA_MAIN = D0, UDR_WR_BAND = B3OUT3, GAIN_MODE = G0_H, LNA_BAIS(0B,0C,0D,0E) = 0(BS0), 44(BS4), 0(BS0), 0(BS0), VCC = 3.8, Spec_num = B3_Rx_7.12, Cond_num = 47051
B3_Rx_7.13 | 3 |  | Attenuation | ANT1,2,3 | PRX_OUT1,2,3 |  | G0 | 1.1 to 1.3 | 3.05 to 3.25 | 1:1 | 1:1 | -30 to +85 | All | 5225 | 5415 | [8 empty] | -3.0492 | dB | GBT |  |  | 2*Tx+Rx | [10 empty] | -63.1621 |  | -62.14 |  |  | Freq = 5311MHz, Temp = 85, In_port = ANT_1 (5), Out_port = PRX_OUT_3 (10), Meas = S1005, PA_DRV = 70, PA_MAIN = D0, UDR_WR_BAND = B3OUT3, GAIN_MODE = G0_H, LNA_BAIS(0B,0C,0D,0E) = 0(BS0), 44(BS4), 0(BS0), 0(BS0), VCC = 3.8, Spec_num = B3_Rx_7.13, Cond_num = 47052
B3_Rx_7.14 | 3 |  | Attenuation | ANT1,2,3 | PRX_OUT1,2,3 |  | G0 | 1.1 to 1.3 | 3.05 to 3.25 | 1:1 | 1:1 | -30 to +85 | All | 3515 | 3610 | [8 empty] | -10.5192 | dB | GBT |  |  | Rx+Tx | [10 empty] | -64.8842 |  | -62.3387 |  |  | Freq = 3583MHz, Temp = 85, In_port = ANT_1 (5), Out_port = PRX_OUT_2 (9), Meas = S95, PA_DRV = 70, PA_MAIN = D0, UDR_WR_BAND = B3OUT2, GAIN_MODE = G0_H, LNA_BAIS(0B,0C,0D,0E) = 0(BS0), 44(BS4), 0(BS0), 0(BS0), VCC = 3.8, Spec_num = B3_Rx_7.14, Cond_num = 46928
B3_Rx_7.15 | 3 |  | Attenuation | ANT1,2,3 | PRX_OUT1,2,3 |  | G0 | 1.1 to 1.3 | 3.05 to 3.25 | 1:1 | 1:1 | -30 to +85 | All | 3610 | 3760 | [8 empty] | -38.7292 | dB | GBT |  |  | 2*Rx | [10 empty] | -64.847 |  | -64.378 |  |  | Freq = 3631.5MHz, Temp = -33, In_port = ANT_3 (7), Out_port = PRX_OUT_2 (9), Meas = S97, PA_DRV = 70, PA_MAIN = D0, UDR_WR_BAND = B3OUT2, GAIN_MODE = G0_H, LNA_BAIS(0B,0C,0D,0E) = 0(BS0), 44(BS4), 0(BS0), 0(BS0), VCC = 3.8, Spec_num = B3_Rx_7.15, Cond_num = 30508
B3_Rx_7.16 | 3 |  | Attenuation | ANT1,2,3 | PRX_OUT1,2,3 |  | G0 | 1.1 to 1.3 | 3.05 to 3.25 | 1:1 | 1:1 | -30 to +85 | All | 5415 | 5640 | [8 empty] | -33.4792 | dB | GBT |  |  | 3*Rx | [10 empty] | -61.7211 |  | -62.4711 |  |  | Freq = 5581MHz, Temp = -33, In_port = ANT_1 (5), Out_port = PRX_OUT_3 (10), Meas = S1005, PA_DRV = 70, PA_MAIN = D0, UDR_WR_BAND = B3OUT3, GAIN_MODE = G0_H, LNA_BAIS(0B,0C,0D,0E) = 0(BS0), 44(BS4), 0(BS0), 0(BS0), VCC = 3.8, Spec_num = B3_Rx_7.16, Cond_num = 30384
B3_Rx_7.17 | 3 |  | Attenuation | ANT1,2,3 | PRX_OUT1,2,3 |  | G0 | 1.1 to 1.3 | 3.05 to 3.25 | 1:1 | 1:1 | -30 to +85 | All | 7220 | 7520 | [8 empty] | -23.3692 | dB | GBT |  |  | 4*Rx | [10 empty] | -58.8164 |  | -59.6251 |  |  | Freq = 7364MHz, Temp = -33, In_port = ANT_3 (7), Out_port = PRX_OUT_3 (10), Meas = S1007, PA_DRV = 70, PA_MAIN = D0, UDR_WR_BAND = B3OUT3, GAIN_MODE = G0_H, LNA_BAIS(0B,0C,0D,0E) = 0(BS0), 44(BS4), 0(BS0), 0(BS0), VCC = 3.8, Spec_num = B3_Rx_7.17, Cond_num = 30635
B3_Rx_7.18 | 3 |  | Attenuation | ANT1,2,3 | PRX_OUT1,2,3 |  | G0 | 1.1 to 1.3 | 3.05 to 3.25 | 1:1 | 1:1 | -30 to +85 | All | 9025 | 9400 | [8 empty] | -49.3692 | dB | GBT |  |  | 5*Rx
B3_Rx_7.19 | 3 | OOB Gain - B3Rx +MHB Tx CA | Attenuation | ANT1,2,3 | PRX_OUT1,2,3 |  | G0 | 1.2 | 3.15 | 1:1 | 1:1 | +25 | All | 20 | 885 |  | 1,7,40,41 | [6 empty] | -21 | dB | GBT |  |  | Rx-Tx with Tx on MHB | [10 empty] | -59.7608 |  | -60.3508 |  |  | Freq = 539.5MHz, Temp = 25, In_port = ANT_1 (5), Out_port = PRX_OUT_3 (10), Meas = S1005, PA_DRV = 70, PA_MAIN = D0, UDR_WR_BAND = B3OUT3, GAIN_MODE = G0_H, LNA_BAIS(0B,0C,0D,0E) = 0(BS0), 44(BS4), 0(BS0), 0(BS0), VCC = 3.8, Spec_num = B3_Rx_7.19, Cond_num = 8393
B3_Rx_7.20 | 3 |  | Attenuation | ANT1,2,3 | PRX_OUT1,2,3 |  | G0 | 1.2 | 3.15 | 1:1 | 1:1 | +25 | All | 1520 | 1720 |  | 42 | [6 empty] | -20 | dB | GBT |  |  | Rx-Tx with Tx on MHB | [10 empty] | -36.339 |  | -35.8371 |  |  | Freq = 1607.5MHz, Temp = 25, In_port = ANT_2 (6), Out_port = PRX_OUT_2 (9), Meas = S96, PA_DRV = 70, PA_MAIN = D0, UDR_WR_BAND = B3OUT2, GAIN_MODE = G0_H, LNA_BAIS(0B,0C,0D,0E) = 0(BS0), 44(BS4), 0(BS0), 0(BS0), VCC = 3.8, Spec_num = B3_Rx_7.20, Cond_num = 9345
B3_Rx_7.21 | 3 |  | Attenuation | ANT1,2,3 | PRX_OUT1,2,3 |  | G0 | 1.2 | 3.15 | 1:1 | 1:1 | +25 | All | 1720 | 1745 |  | 42 | [6 empty] | -5 | dB | GBT |  |  | Rx-Tx with Tx on MHB | [10 empty] | -42.5739 |  | -42.8728 |  |  | Freq = 1735.5MHz, Temp = 25, In_port = ANT_2 (6), Out_port = PRX_OUT_2 (9), Meas = S96, PA_DRV = 70, PA_MAIN = D0, UDR_WR_BAND = B3OUT2, GAIN_MODE = G0_H, LNA_BAIS(0B,0C,0D,0E) = 0(BS0), 44(BS4), 0(BS0), 0(BS0), VCC = 3.8, Spec_num = B3_Rx_7.21, Cond_num = 9346
B3_Rx_7.22 | 3 |  | Attenuation | ANT1,2,3 | PRX_OUT1,2,3 |  | G0 | 1.2 | 3.15 | 1:1 | 1:1 | +25 | All | 1745 | 1790 |  | 42 | [6 empty] | -6 | dB | GBT |  |  | Rx-Tx with Tx on MHB | [10 empty] | -45.0748 |  | -46.5044 |  |  | Freq = 1761MHz, Temp = 25, In_port = ANT_2 (6), Out_port = PRX_OUT_2 (9), Meas = S96, PA_DRV = 70, PA_MAIN = D0, UDR_WR_BAND = B3OUT2, GAIN_MODE = G0_H, LNA_BAIS(0B,0C,0D,0E) = 0(BS0), 44(BS4), 0(BS0), 0(BS0), VCC = 3.8, Spec_num = B3_Rx_7.22, Cond_num = 9347
B3_Rx_7.23 | 3 |  | Attenuation | ANT1,2,3 | PRX_OUT1,2,3 |  | G0 | 1.2 | 3.15 | 1:1 | 1:1 | +25 | All | 1790 | 1805 |  | 42 | [6 empty] | 17 | dB | GBT |  |  | Rx-Tx with Tx on MHB | [10 empty] | 15.1422 |  | 14.686 |  |  | Freq = 1805MHz, Temp = 25, In_port = ANT_1 (5), Out_port = PRX_OUT_2 (9), Meas = S95, PA_DRV = 70, PA_MAIN = D0, UDR_WR_BAND = B3OUT2, GAIN_MODE = G0_H, LNA_BAIS(0B,0C,0D,0E) = 0(BS0), 44(BS4), 0(BS0), 0(BS0), VCC = 3.8, Spec_num = B3_Rx_7.23, Cond_num = 8081
B3_Rx_7.23.1 | 3 |  | Attenuation | ANT1,2,3 | PRX_OUT1,2,3 |  | G0 | 1.2 | 3.15 | 1:1 | 1:1 | +25 | All | 1960 | 1965 |  | 1 | [6 empty] | -12 | dB | GBT |  |  | 2*Tx-Rx with Tx on MHB | [10 empty] | -46.4159 |  | -47.8339 |  |  | Freq = 1963MHz, Temp = 25, In_port = ANT_2 (6), Out_port = PRX_OUT_2 (9), Meas = S96, PA_DRV = 70, PA_MAIN = D0, UDR_WR_BAND = B3OUT2, GAIN_MODE = G0_H, LNA_BAIS(0B,0C,0D,0E) = 0(BS0), 44(BS4), 0(BS0), 0(BS0), VCC = 3.8, Spec_num = B3_Rx_7.23.1, Cond_num = 9349
B3_Rx_7.23.2 | 3 |  | Attenuation | ANT1,2,3 | PRX_OUT1,2,3 |  | G0 | 1.2 | 3.15 | 1:1 | 1:1 | +25 | All | 1965 | 2155 |  | 1 | [6 empty] | -23 | dB | GBT |  |  | 2*Tx-Rx with Tx on MHB | [10 empty] | -35.3189 |  | -36.2845 |  |  | Freq = 2053.5MHz, Temp = 25, In_port = ANT_2 (6), Out_port = PRX_OUT_2 (9), Meas = S96, PA_DRV = 70, PA_MAIN = D0, UDR_WR_BAND = B3OUT2, GAIN_MODE = G0_H, LNA_BAIS(0B,0C,0D,0E) = 0(BS0), 44(BS4), 0(BS0), 0(BS0), VCC = 3.8, Spec_num = B3_Rx_7.23.2, Cond_num = 9350
B3_Rx_7.24 | 3 |  | Attenuation | ANT1,2,3 | PRX_OUT1,2,3 |  | G0 | 1.2 | 3.15 | 1:1 | 1:1 | +25 | All | 2795 | 3780 |  | 7,40,41 | [6 empty] | -33 | dB | GBT |  |  | 2*Tx-Rx with Tx on MHB | [10 empty] | -63.2209 |  | -63.1375 |  |  | Freq = 2889MHz, Temp = 25, In_port = ANT_1 (5), Out_port = PRX_OUT_3 (10), Meas = S1005, PA_DRV = 70, PA_MAIN = D0, UDR_WR_BAND = B3OUT3, GAIN_MODE = G0_H, LNA_BAIS(0B,0C,0D,0E) = 0(BS0), 44(BS4), 0(BS0), 0(BS0), VCC = 3.8, Spec_num = B3_Rx_7.24, Cond_num = 8400
B3_Rx_7.25 | 3 |  | Attenuation | ANT1,2,3 | PRX_OUT1,2,3 |  | G0 | 1.2 | 3.15 | 1:1 | 1:1 | +25 | All | 4920 | 5400 |  | 42 | [6 empty] | -28 | dB | GBT |  |  | 2*Tx-Rx with Tx on MHB | [10 empty] | -62.8539 |  | -62.8402 |  |  | Freq = 5345MHz, Temp = 25, In_port = ANT_3 (7), Out_port = PRX_OUT_3 (10), Meas = S1007, PA_DRV = 70, PA_MAIN = D0, UDR_WR_BAND = B3OUT3, GAIN_MODE = G0_H, LNA_BAIS(0B,0C,0D,0E) = 0(BS0), 44(BS4), 0(BS0), 0(BS0), VCC = 3.8, Spec_num = B3_Rx_7.25, Cond_num = 9036
B3_Rx_7.26 | 3 |  | Attenuation | ANT1,2,3 | PRX_OUT1,2,3 |  | G0 | 1.2 | 3.15 | 1:1 | 1:1 | +25 | All | 3400 | 3600 |  | 42 | [6 empty] | -23 | dB | GBT |  |  | Tx on MHB | [10 empty] | -64.4786 |  | -63.6283 |  |  | Freq = 3458MHz, Temp = 25, In_port = ANT_1 (5), Out_port = PRX_OUT_2 (9), Meas = S95, PA_DRV = 70, PA_MAIN = D0, UDR_WR_BAND = B3OUT2, GAIN_MODE = G0_H, LNA_BAIS(0B,0C,0D,0E) = 0(BS0), 44(BS4), 0(BS0), 0(BS0), VCC = 3.8, Spec_num = B3_Rx_7.26, Cond_num = 8086
B3_Rx_7.27 | 3 |  | Attenuation | ANT1,2,3 | PRX_OUT1,2,3 |  | G0 | 1.2 | 3.15 | 1:1 | 1:1 | +25 | All | 2052 | 2285 |  | 7,40,41 | [6 empty] | -16 | dB | GBT |  |  | (Rx+Tx)/2 with Tx on MHB | [10 empty] | -35.3189 |  | -36.2845 |  |  | Freq = 2053.5MHz, Temp = 25, In_port = ANT_2 (6), Out_port = PRX_OUT_2 (9), Meas = S96, PA_DRV = 70, PA_MAIN = D0, UDR_WR_BAND = B3OUT2, GAIN_MODE = G0_H, LNA_BAIS(0B,0C,0D,0E) = 0(BS0), 44(BS4), 0(BS0), 0(BS0), VCC = 3.8, Spec_num = B3_Rx_7.27, Cond_num = 9354
B3_Rx_7.27.1 | 3 |  | Attenuation | ANT1,2,3 | PRX_OUT1,2,3 |  | G0 | 1.2 | 3.15 | 1:1 | 1:1 | +25 | All | 3725 | 3860 |  | 1 | [6 empty] | -33 | dB | GBT |  |  | Rx+Tx with Tx on HB | [10 empty] | -64.1441 |  | -62.9619 |  |  | Freq = 3774.5MHz, Temp = 25, In_port = ANT_3 (7), Out_port = PRX_OUT_3 (10), Meas = S1007, PA_DRV = 70, PA_MAIN = D0, UDR_WR_BAND = B3OUT3, GAIN_MODE = G0_H, LNA_BAIS(0B,0C,0D,0E) = 0(BS0), 44(BS4), 0(BS0), 0(BS0), VCC = 3.8, Spec_num = B3_Rx_7.27.1, Cond_num = 9039
B3_Rx_7.28 | 3 |  | Attenuation | ANT1,2,3 | PRX_OUT1,2,3 |  | G0 | 1.2 | 3.15 | 1:1 | 1:1 | +25 | All | 4010 | 4570 |  | 7,40,41 | [6 empty] | -35 | dB | GBT |  |  | Rx+Tx with Tx on HB | [10 empty] | -61.5173 |  | -60.8128 |  |  | Freq = 4281.5MHz, Temp = 25, In_port = ANT_3 (7), Out_port = PRX_OUT_3 (10), Meas = S1007, PA_DRV = 70, PA_MAIN = D0, UDR_WR_BAND = B3OUT3, GAIN_MODE = G0_H, LNA_BAIS(0B,0C,0D,0E) = 0(BS0), 44(BS4), 0(BS0), 0(BS0), VCC = 3.8, Spec_num = B3_Rx_7.28, Cond_num = 9040
B3_Rx_7.29 | 3 |  | Attenuation | ANT1,2,3 | PRX_OUT1,2,3 |  | G0 | 1.2 | 3.15 | 1:1 | 1:1 | +25 | All | 5200 | 5415 |  | 42 | [6 empty] | 3 | dB | GBT |  |  | Rx+Tx with Tx on HB | [10 empty] | -62.8539 |  | -63.36 |  |  | Freq = 5345MHz, Temp = 25, In_port = ANT_3 (7), Out_port = PRX_OUT_3 (10), Meas = S1007, PA_DRV = 70, PA_MAIN = D0, UDR_WR_BAND = B3OUT3, GAIN_MODE = G0_H, LNA_BAIS(0B,0C,0D,0E) = 0(BS0), 44(BS4), 0(BS0), 0(BS0), VCC = 3.8, Spec_num = B3_Rx_7.29, Cond_num = 9041
B3_Rx_7.29.1 | 3 |  | Attenuation | ANT1,2,3 | PRX_OUT1,2,3 |  | G0 | 1.2 | 3.15 | 1:1 | 1:1 | +25 | All | 5645 | 5840 |  | 1 | [6 empty] | -3 | dB | GBT |  |  | 2*Tx+Rx with Tx on MHB | [10 empty] | -62.5722 |  | -62.3171 |  |  | Freq = 5807MHz, Temp = 25, In_port = ANT_1 (5), Out_port = PRX_OUT_3 (10), Meas = S1005, PA_DRV = 70, PA_MAIN = D0, UDR_WR_BAND = B3OUT3, GAIN_MODE = G0_H, LNA_BAIS(0B,0C,0D,0E) = 0(BS0), 44(BS4), 0(BS0), 0(BS0), VCC = 3.8, Spec_num = B3_Rx_7.29.1, Cond_num = 8407
B3_Rx_7.30 | 3 |  | Attenuation | ANT1,2,3 | PRX_OUT1,2,3 |  | G0 | 1.2 | 3.15 | 1:1 | 1:1 | +25 | All | 6400 | 7260 |  | 7,40,41 | [6 empty] | -12 | dB | GBT |  |  | 2*Tx+Rx with Tx on MHB | [10 empty] | -58.406 |  | -58.5653 |  |  | Freq = 7190.5MHz, Temp = 25, In_port = ANT_1 (5), Out_port = PRX_OUT_3 (10), Meas = S1005, PA_DRV = 70, PA_MAIN = D0, UDR_WR_BAND = B3OUT3, GAIN_MODE = G0_H, LNA_BAIS(0B,0C,0D,0E) = 0(BS0), 44(BS4), 0(BS0), 0(BS0), VCC = 3.8, Spec_num = B3_Rx_7.30, Cond_num = 8408
B3_Rx_7.31 | 3 |  | Attenuation | ANT1,2,3 | PRX_OUT1,2,3 |  | G0 | 1.2 | 3.15 | 1:1 | 1:1 | +25 | All | 8600 | 9080 |  | 42 | [6 empty] | 3 | dB | GBT |  |  | 2*Tx+Rx with Tx on MHB
B3_Rx_7.32 | 3 | OOB Gain - B3Rx +MHB Tx CA | Attenuation | ANT1,2,3 | PRX_OUT1,2,3 |  | G0 | 1.1 to 1.3 | 3.05 to 3.25 | 1:1 | 1:1 | -30 to +85 | All | 20 | 885 |  | 7,40,41 | [6 empty] | -18 | dB | GBT |  |  | Rx-Tx with Tx on MHB | [10 empty] | -59.9361 |  | -59.7266 |  |  | Freq = 542MHz, Temp = -33, In_port = ANT_1 (5), Out_port = PRX_OUT_3 (10), Meas = S1005, PA_DRV = 70, PA_MAIN = D0, UDR_WR_BAND = B3OUT3, GAIN_MODE = G0_H, LNA_BAIS(0B,0C,0D,0E) = 0(BS0), 44(BS4), 0(BS0), 0(BS0), VCC = 3.8, Spec_num = B3_Rx_7.32, Cond_num = 30387
B3_Rx_7.33 | 3 |  | Attenuation | ANT1,2,3 | PRX_OUT1,2,3 |  | G0 | 1.1 to 1.3 | 3.05 to 3.25 | 1:1 | 1:1 | -30 to +85 | All | 1520 | 1720 |  | 42 | [6 empty] | -17 | dB | GBT |  |  | Rx-Tx with Tx on MHB | [10 empty] | -35.9395 |  | -35.5563 |  |  | Freq = 1601.5MHz, Temp = -33, In_port = ANT_3 (7), Out_port = PRX_OUT_2 (9), Meas = S97, PA_DRV = 70, PA_MAIN = D0, UDR_WR_BAND = B3OUT2, GAIN_MODE = G0_H, LNA_BAIS(0B,0C,0D,0E) = 0(BS0), 44(BS4), 0(BS0), 0(BS0), VCC = 3.8, Spec_num = B3_Rx_7.33, Cond_num = 30513
B3_Rx_7.33.1 | 3 |  | Attenuation | ANT1,2,3 | PRX_OUT1,2,3 |  | G0 | 1.1 to 1.3 | 3.05 to 3.25 | 1:1 | 1:1 | -30 to +85 | All | 1720 | 1745 |  | 42 | [6 empty] | -2 | dB | GBT |  |  | Rx-Tx with Tx on MHB | [10 empty] | -41.7881 |  | -42.1281 |  |  | Freq = 1740MHz, Temp = -33, In_port = ANT_2 (6), Out_port = PRX_OUT_2 (9), Meas = S96, PA_DRV = 70, PA_MAIN = D0, UDR_WR_BAND = B3OUT2, GAIN_MODE = G0_H, LNA_BAIS(0B,0C,0D,0E) = 0(BS0), 44(BS4), 0(BS0), 0(BS0), VCC = 3.8, Spec_num = B3_Rx_7.33.1, Cond_num = 30764
B3_Rx_7.33.2 | 3 |  | Attenuation | ANT1,2,3 | PRX_OUT1,2,3 |  | G0 | 1.1 to 1.3 | 3.05 to 3.25 | 1:1 | 1:1 | -30 to +85 | All | 1745 | 1790 |  | 42 | [6 empty] | -3 | dB | GBT |  |  | Rx-Tx with Tx on MHB | [10 empty] | -4.8838 |  | -5.4372 |  |  | Freq = 1790MHz, Temp = 85, In_port = ANT_1 (5), Out_port = PRX_OUT_2 (9), Meas = S95, PA_DRV = 70, PA_MAIN = D0, UDR_WR_BAND = B3OUT2, GAIN_MODE = G0_H, LNA_BAIS(0B,0C,0D,0E) = 0(BS0), 44(BS4), 0(BS0), 0(BS0), VCC = 3.8, Spec_num = B3_Rx_7.33.2, Cond_num = 46936
B3_Rx_7.33.3 | 3 |  | Attenuation | ANT1,2,3 | PRX_OUT1,2,3 |  | G0 | 1.1 to 1.3 | 3.05 to 3.25 | 1:1 | 1:1 | -30 to +85 | All | 1790 | 1805 |  | 42 | [6 empty] | 20 | dB | GBT |  |  | Rx-Tx with Tx on MHB | [10 empty] | 15.1734 |  | 14.5877 |  |  | Freq = 1805MHz, Temp = -33, In_port = ANT_1 (5), Out_port = PRX_OUT_2 (9), Meas = S95, PA_DRV = 70, PA_MAIN = D0, UDR_WR_BAND = B3OUT2, GAIN_MODE = G0_H, LNA_BAIS(0B,0C,0D,0E) = 0(BS0), 44(BS4), 0(BS0), 0(BS0), VCC = 3.8, Spec_num = B3_Rx_7.33.3, Cond_num = 30266
B3_Rx_7.33.4 | 3 |  | Attenuation | ANT1,2,3 | PRX_OUT1,2,3 |  | G0 | 1.1 to 1.3 | 3.05 to 3.25 | 1:1 | 1:1 | -30 to +85 | All | 1960 | 1965 |  | 1 | [6 empty] | -9 | dB | GBT |  |  | 2*Tx-Rx with Tx on MHB | [10 empty] | -45.2519 |  | -46.6863 |  |  | Freq = 1965MHz, Temp = -33, In_port = ANT_2 (6), Out_port = PRX_OUT_2 (9), Meas = S96, PA_DRV = 70, PA_MAIN = D0, UDR_WR_BAND = B3OUT2, GAIN_MODE = G0_H, LNA_BAIS(0B,0C,0D,0E) = 0(BS0), 44(BS4), 0(BS0), 0(BS0), VCC = 3.8, Spec_num = B3_Rx_7.33.4, Cond_num = 30767
B3_Rx_7.33.5 | 3 |  | Attenuation | ANT1,2,3 | PRX_OUT1,2,3 |  | G0 | 1.1 to 1.3 | 3.05 to 3.25 | 1:1 | 1:1 | -30 to +85 | All | 1965 | 2155 |  | 1 | [6 empty] | -20 | dB | GBT |  |  | 2*Tx-Rx with Tx on MHB | [10 empty] | -34.4403 |  | -35.4424 |  |  | Freq = 2056.5MHz, Temp = -33, In_port = ANT_2 (6), Out_port = PRX_OUT_2 (9), Meas = S96, PA_DRV = 70, PA_MAIN = D0, UDR_WR_BAND = B3OUT2, GAIN_MODE = G0_H, LNA_BAIS(0B,0C,0D,0E) = 0(BS0), 44(BS4), 0(BS0), 0(BS0), VCC = 3.8, Spec_num = B3_Rx_7.33.5, Cond_num = 30768
B3_Rx_7.34 | 3 |  | Attenuation | ANT1,2,3 | PRX_OUT1,2,3 |  | G0 | 1.1 to 1.3 | 3.05 to 3.25 | 1:1 | 1:1 | -30 to +85 | All | 2795 | 3780 |  | 7,40,41 | [6 empty] | -30 | dB | GBT |  |  | 2*Tx-Rx with Tx on MHB | [10 empty] | -62.5758 |  | -60.4323 |  |  | Freq = 2893.5MHz, Temp = -33, In_port = ANT_1 (5), Out_port = PRX_OUT_3 (10), Meas = S1005, PA_DRV = 70, PA_MAIN = D0, UDR_WR_BAND = B3OUT3, GAIN_MODE = G0_H, LNA_BAIS(0B,0C,0D,0E) = 0(BS0), 44(BS4), 0(BS0), 0(BS0), VCC = 3.8, Spec_num = B3_Rx_7.34, Cond_num = 30394
B3_Rx_7.35 | 3 |  | Attenuation | ANT1,2,3 | PRX_OUT1,2,3 |  | G0 | 1.1 to 1.3 | 3.05 to 3.25 | 1:1 | 1:1 | -30 to +85 | All | 4920 | 5400 |  | 42 | [6 empty] | -25 | dB | GBT |  |  | 2*Tx-Rx with Tx on MHB | [10 empty] | -63.1621 |  | -62.14 |  |  | Freq = 5311MHz, Temp = 85, In_port = ANT_1 (5), Out_port = PRX_OUT_3 (10), Meas = S1005, PA_DRV = 70, PA_MAIN = D0, UDR_WR_BAND = B3OUT3, GAIN_MODE = G0_H, LNA_BAIS(0B,0C,0D,0E) = 0(BS0), 44(BS4), 0(BS0), 0(BS0), VCC = 3.8, Spec_num = B3_Rx_7.35, Cond_num = 47066
B3_Rx_7.36 | 3 |  | Attenuation | ANT1,2,3 | PRX_OUT1,2,3 |  | G0 | 1.1 to 1.3 | 3.05 to 3.25 | 1:1 | 1:1 | -30 to +85 | All | 3400 | 3600 |  | 42 | [6 empty] | -20 | dB | GBT |  |  | Tx on MHB | [10 empty] | -64.8411 |  | -61.5657 |  |  | Freq = 3502MHz, Temp = -33, In_port = ANT_3 (7), Out_port = PRX_OUT_3 (10), Meas = S1007, PA_DRV = 70, PA_MAIN = D0, UDR_WR_BAND = B3OUT3, GAIN_MODE = G0_H, LNA_BAIS(0B,0C,0D,0E) = 0(BS0), 44(BS4), 0(BS0), 0(BS0), VCC = 3.8, Spec_num = B3_Rx_7.36, Cond_num = 30646
B3_Rx_7.37 | 3 |  | Attenuation | ANT1,2,3 | PRX_OUT1,2,3 |  | G0 | 1.1 to 1.3 | 3.05 to 3.25 | 1:1 | 1:1 | -30 to +85 | All | 2052 | 2285 |  | 7,40,41 | [6 empty] | -13 | dB | GBT |  |  | (Rx+Tx)/2 with Tx on MHB | [10 empty] | -34.4403 |  | -35.4424 |  |  | Freq = 2056.5MHz, Temp = -33, In_port = ANT_2 (6), Out_port = PRX_OUT_2 (9), Meas = S96, PA_DRV = 70, PA_MAIN = D0, UDR_WR_BAND = B3OUT2, GAIN_MODE = G0_H, LNA_BAIS(0B,0C,0D,0E) = 0(BS0), 44(BS4), 0(BS0), 0(BS0), VCC = 3.8, Spec_num = B3_Rx_7.37, Cond_num = 30772
B3_Rx_7.38 | 3 |  | Attenuation | ANT1,2,3 | PRX_OUT1,2,3 |  | G0 | 1.1 to 1.3 | 3.05 to 3.25 | 1:1 | 1:1 | -30 to +85 | All | 3725 | 3860 |  | 1 | [6 empty] | -30 | dB | GBT |  |  | Rx+Tx with Tx on HB | [10 empty] | -64.5354 |  | -63.0969 |  |  | Freq = 3817MHz, Temp = -33, In_port = ANT_3 (7), Out_port = PRX_OUT_3 (10), Meas = S1007, PA_DRV = 70, PA_MAIN = D0, UDR_WR_BAND = B3OUT3, GAIN_MODE = G0_H, LNA_BAIS(0B,0C,0D,0E) = 0(BS0), 44(BS4), 0(BS0), 0(BS0), VCC = 3.8, Spec_num = B3_Rx_7.38, Cond_num = 30648
B3_Rx_7.39 | 3 |  | Attenuation | ANT1,2,3 | PRX_OUT1,2,3 |  | G0 | 1.1 to 1.3 | 3.05 to 3.25 | 1:1 | 1:1 | -30 to +85 | All | 4010 | 4570 |  | 7,40,41 | [6 empty] | -32 | dB | GBT |  |  | Rx+Tx with Tx on HB | [10 empty] | -62.4535 |  | -60.9238 |  |  | Freq = 4493MHz, Temp = -33, In_port = ANT_1 (5), Out_port = PRX_OUT_3 (10), Meas = S1005, PA_DRV = 70, PA_MAIN = D0, UDR_WR_BAND = B3OUT3, GAIN_MODE = G0_H, LNA_BAIS(0B,0C,0D,0E) = 0(BS0), 44(BS4), 0(BS0), 0(BS0), VCC = 3.8, Spec_num = B3_Rx_7.39, Cond_num = 30399
B3_Rx_7.40 | 3 |  | Attenuation | ANT1,2,3 | PRX_OUT1,2,3 |  | G0 | 1.1 to 1.3 | 3.05 to 3.25 | 1:1 | 1:1 | -30 to +85 | All | 5200 | 5415 |  | 42 | [6 empty] | 6 | dB | GBT |  |  | Rx+Tx with Tx on HB | [10 empty] | -63.1621 |  | -62.14 |  |  | Freq = 5311MHz, Temp = 85, In_port = ANT_1 (5), Out_port = PRX_OUT_3 (10), Meas = S1005, PA_DRV = 70, PA_MAIN = D0, UDR_WR_BAND = B3OUT3, GAIN_MODE = G0_H, LNA_BAIS(0B,0C,0D,0E) = 0(BS0), 44(BS4), 0(BS0), 0(BS0), VCC = 3.8, Spec_num = B3_Rx_7.40, Cond_num = 47071
B3_Rx_7.41 | 3 |  | Attenuation | ANT1,2,3 | PRX_OUT1,2,3 |  | G0 | 1.1 to 1.3 | 3.05 to 3.25 | 1:1 | 1:1 | -30 to +85 | All | 5645 | 5840 |  | 1 | [6 empty] | 0 | dB | GBT |  |  | 2*Tx+Rx with Tx on MHB | [10 empty] | -62.0055 |  | -61.7533 |  |  | Freq = 5785.5MHz, Temp = -33, In_port = ANT_1 (5), Out_port = PRX_OUT_3 (10), Meas = S1005, PA_DRV = 70, PA_MAIN = D0, UDR_WR_BAND = B3OUT3, GAIN_MODE = G0_H, LNA_BAIS(0B,0C,0D,0E) = 0(BS0), 44(BS4), 0(BS0), 0(BS0), VCC = 3.8, Spec_num = B3_Rx_7.41, Cond_num = 30401
B3_Rx_7.42 | 3 |  | Attenuation | ANT1,2,3 | PRX_OUT1,2,3 |  | G0 | 1.1 to 1.3 | 3.05 to 3.25 | 1:1 | 1:1 | -30 to +85 | All | 6400 | 7260 |  | 7,40,41 | [6 empty] | -9 | dB | GBT |  |  | 2*Tx+Rx with Tx on MHB | [10 empty] | -59.4243 |  | -59.6251 |  |  | Freq = 7072MHz, Temp = -33, In_port = ANT_3 (7), Out_port = PRX_OUT_3 (10), Meas = S1007, PA_DRV = 70, PA_MAIN = D0, UDR_WR_BAND = B3OUT3, GAIN_MODE = G0_H, LNA_BAIS(0B,0C,0D,0E) = 0(BS0), 44(BS4), 0(BS0), 0(BS0), VCC = 3.8, Spec_num = B3_Rx_7.42, Cond_num = 30652
B3_Rx_7.43 | 3 |  | Attenuation | ANT1,2,3 | PRX_OUT1,2,3 |  | G0 | 1.1 to 1.3 | 3.05 to 3.25 | 1:1 | 1:1 | -30 to +85 | All | 8600 | 9080 |  | 42 | [6 empty] | 6 | dB | GBT |  |  | 2*Tx+Rx with Tx on MHB
B3_Rx_7.44 | 3 | OOB Gain - B3Rx +MLB Tx CA | Attenuation | ANT1,2,3 | PRX_OUT1,2,3 |  | G0 | 1.2 | 3.15 | 1:1 | 1:1 | +25 | All | 340 | 450 |  | 11,21 | [6 empty] | -26 | dB | GBT |  |  | Rx-Tx with Tx on MLB | [10 empty] | -65.5638 |  | -64.4149 |  |  | Freq = 361.5MHz, Temp = 25, In_port = ANT_2 (6), Out_port = PRX_OUT_2 (9), Meas = S96, PA_DRV = 70, PA_MAIN = D0, UDR_WR_BAND = B3OUT2, GAIN_MODE = G0_H, LNA_BAIS(0B,0C,0D,0E) = 0(BS0), 44(BS4), 0(BS0), 0(BS0), VCC = 3.8, Spec_num = B3_Rx_7.44, Cond_num = 9361
B3_Rx_7.45 | 3 |  | Attenuation | ANT1,2,3 | PRX_OUT1,2,3 |  | G0 | 1.2 | 3.15 | 1:1 | 1:1 | +25 | All | 170 | 230 |  | 11,21 | [6 empty] | -8 | dB | GBT |  |  | (Rx-Tx)/2 with Tx on MLB | [10 empty] | -65.2653 |  | -64.3819 |  |  | Freq = 174.5MHz, Temp = 25, In_port = ANT_2 (6), Out_port = PRX_OUT_2 (9), Meas = S96, PA_DRV = 70, PA_MAIN = D0, UDR_WR_BAND = B3OUT2, GAIN_MODE = G0_H, LNA_BAIS(0B,0C,0D,0E) = 0(BS0), 44(BS4), 0(BS0), 0(BS0), VCC = 3.8, Spec_num = B3_Rx_7.45, Cond_num = 9362
B3_Rx_7.46 | 3 |  | Attenuation | ANT1,2,3 | PRX_OUT1,2,3 |  | G0 | 1.2 | 3.15 | 1:1 | 1:1 | +25 | All | 870 | 1130 |  | 11,21 | [6 empty] | -22 | dB | GBT |  |  | 2*Tx-Rx with Tx on MLB | [10 empty] | -56.3731 |  | -56.9562 |  |  | Freq = 1114MHz, Temp = 25, In_port = ANT_2 (6), Out_port = PRX_OUT_2 (9), Meas = S96, PA_DRV = 70, PA_MAIN = D0, UDR_WR_BAND = B3OUT2, GAIN_MODE = G0_H, LNA_BAIS(0B,0C,0D,0E) = 0(BS0), 44(BS4), 0(BS0), 0(BS0), VCC = 3.8, Spec_num = B3_Rx_7.46, Cond_num = 9363
B3_Rx_7.47 | 3 |  | Attenuation | ANT1,2,3 | PRX_OUT1,2,3 |  | G0 | 1.2 | 3.15 | 1:1 | 1:1 | +25 | All | 1420 | 1470 |  | 11,21 | [6 empty] | -25 | dB | GBT |  |  | Tx on MLB | [10 empty] | -41.2357 |  | -41.9795 |  |  | Freq = 1469MHz, Temp = 25, In_port = ANT_1 (5), Out_port = PRX_OUT_2 (9), Meas = S95, PA_DRV = 70, PA_MAIN = D0, UDR_WR_BAND = B3OUT2, GAIN_MODE = G0_H, LNA_BAIS(0B,0C,0D,0E) = 0(BS0), 44(BS4), 0(BS0), 0(BS0), VCC = 3.8, Spec_num = B3_Rx_7.47, Cond_num = 8097
B3_Rx_7.48 | 3 |  | Attenuation | ANT1,2,3 | PRX_OUT1,2,3 |  | G0 | 1.2 | 3.15 | 1:1 | 1:1 | +25 | All | 4660 | 4810 |  | 11,21 | [6 empty] | -22 | dB | GBT |  |  | 2*Tx+Rx with Tx on MLB | [10 empty] | -62.051 |  | -64.0402 |  |  | Freq = 4781MHz, Temp = 25, In_port = ANT_1 (5), Out_port = PRX_OUT_3 (10), Meas = S1005, PA_DRV = 70, PA_MAIN = D0, UDR_WR_BAND = B3OUT3, GAIN_MODE = G0_H, LNA_BAIS(0B,0C,0D,0E) = 0(BS0), 44(BS4), 0(BS0), 0(BS0), VCC = 3.8, Spec_num = B3_Rx_7.48, Cond_num = 8414
B3_Rx_7.49 | 3 | OOB Gain - B3Rx +MLB Tx CA | Attenuation | ANT1,2,3 | PRX_OUT1,2,3 |  | G0 | 1.1 to 1.3 | 3.05 to 3.25 | 1:1 | 1:1 | -30 to +85 | All | 340 | 450 |  | 11,21 | [6 empty] | -23 | dB | GBT |  |  | Rx-Tx with Tx on MLB | [10 empty] | -63.7721 |  | -65.3781 |  |  | Freq = 373.5MHz, Temp = -33, In_port = ANT_3 (7), Out_port = PRX_OUT_2 (9), Meas = S97, PA_DRV = 70, PA_MAIN = D0, UDR_WR_BAND = B3OUT2, GAIN_MODE = G0_H, LNA_BAIS(0B,0C,0D,0E) = 0(BS0), 44(BS4), 0(BS0), 0(BS0), VCC = 3.8, Spec_num = B3_Rx_7.49, Cond_num = 30529
B3_Rx_7.50 | 3 |  | Attenuation | ANT1,2,3 | PRX_OUT1,2,3 |  | G0 | 1.1 to 1.3 | 3.05 to 3.25 | 1:1 | 1:1 | -30 to +85 | All | 170 | 230 |  | 11,21 | [6 empty] | -5 | dB | GBT |  |  | (Rx-Tx)/2 with Tx on MLB | [10 empty] | -64.3482 |  | -64.972 |  |  | Freq = 202.5MHz, Temp = -33, In_port = ANT_1 (5), Out_port = PRX_OUT_2 (9), Meas = S95, PA_DRV = 70, PA_MAIN = D0, UDR_WR_BAND = B3OUT2, GAIN_MODE = G0_H, LNA_BAIS(0B,0C,0D,0E) = 0(BS0), 44(BS4), 0(BS0), 0(BS0), VCC = 3.8, Spec_num = B3_Rx_7.50, Cond_num = 30280
B3_Rx_7.51 | 3 |  | Attenuation | ANT1,2,3 | PRX_OUT1,2,3 |  | G0 | 1.1 to 1.3 | 3.05 to 3.25 | 1:1 | 1:1 | -30 to +85 | All | 870 | 1130 |  | 11,21 | [6 empty] | -19 | dB | GBT |  |  | 2*Tx-Rx with Tx on MLB | [10 empty] | -55.9643 |  | -57.4302 |  |  | Freq = 1125MHz, Temp = -33, In_port = ANT_2 (6), Out_port = PRX_OUT_2 (9), Meas = S96, PA_DRV = 70, PA_MAIN = D0, UDR_WR_BAND = B3OUT2, GAIN_MODE = G0_H, LNA_BAIS(0B,0C,0D,0E) = 0(BS0), 44(BS4), 0(BS0), 0(BS0), VCC = 3.8, Spec_num = B3_Rx_7.51, Cond_num = 30781
B3_Rx_7.52 | 3 |  | Attenuation | ANT1,2,3 | PRX_OUT1,2,3 |  | G0 | 1.1 to 1.3 | 3.05 to 3.25 | 1:1 | 1:1 | -30 to +85 | All | 1420 | 1470 |  | 11,21 | [6 empty] | -22 | dB | GBT |  |  | Tx on MLB | [10 empty] | -41.0055 |  | -42.0155 |  |  | Freq = 1469MHz, Temp = -33, In_port = ANT_1 (5), Out_port = PRX_OUT_2 (9), Meas = S95, PA_DRV = 70, PA_MAIN = D0, UDR_WR_BAND = B3OUT2, GAIN_MODE = G0_H, LNA_BAIS(0B,0C,0D,0E) = 0(BS0), 44(BS4), 0(BS0), 0(BS0), VCC = 3.8, Spec_num = B3_Rx_7.52, Cond_num = 30282
B3_Rx_7.53 | 3 |  | Attenuation | ANT1,2,3 | PRX_OUT1,2,3 |  | G0 | 1.1 to 1.3 | 3.05 to 3.25 | 1:1 | 1:1 | -30 to +85 | All | 4660 | 4810 |  | 11,21 | [6 empty] | -19 | dB | GBT |  |  | 2*Tx+Rx with Tx on MLB | [10 empty] | -63.0812 |  | -63.8258 |  |  | Freq = 4701MHz, Temp = 85, In_port = ANT_1 (5), Out_port = PRX_OUT_3 (10), Meas = S1005, PA_DRV = 70, PA_MAIN = D0, UDR_WR_BAND = B3OUT3, GAIN_MODE = G0_H, LNA_BAIS(0B,0C,0D,0E) = 0(BS0), 44(BS4), 0(BS0), 0(BS0), VCC = 3.8, Spec_num = B3_Rx_7.53, Cond_num = 47079
B3_Rx_7.54 | 3 | OOB Gain - B3Rx +LB Tx CA | Attenuation | ANT1,2,3 | PRX_OUT1,2,3 |  | G0 | 1.2 | 3.15 | 1:1 | 1:1 | +25 | All | 890 | 1180 |  | 8,20,26,28A,28B | [6 empty] | -26 | dB | GBT |  |  | Rx-Tx with Tx on LB | [10 empty] | -54.4651 |  | -55.3684 |  |  | Freq = 1165.5MHz, Temp = 25, In_port = ANT_2 (6), Out_port = PRX_OUT_2 (9), Meas = S96, PA_DRV = 70, PA_MAIN = D0, UDR_WR_BAND = B3OUT2, GAIN_MODE = G0_H, LNA_BAIS(0B,0C,0D,0E) = 0(BS0), 44(BS4), 0(BS0), 0(BS0), VCC = 3.8, Spec_num = B3_Rx_7.54, Cond_num = 9366
B3_Rx_7.55 | 3 |  | Attenuation | ANT1,2,3 | PRX_OUT1,2,3 |  | G0 | 1.2 | 3.15 | 1:1 | 1:1 | +25 | All | 700 | 915 |  | 8,20,26,28A,28B | [6 empty] | -23 | dB | GBT |  |  | Tx on LB | [10 empty] | -62.316 |  | -62.6132 |  |  | Freq = 891MHz, Temp = 25, In_port = ANT_2 (6), Out_port = PRX_OUT_3 (10), Meas = S1006, PA_DRV = 70, PA_MAIN = D0, UDR_WR_BAND = B3OUT3, GAIN_MODE = G0_H, LNA_BAIS(0B,0C,0D,0E) = 0(BS0), 44(BS4), 0(BS0), 0(BS0), VCC = 3.8, Spec_num = B3_Rx_7.55, Cond_num = 9683
B3_Rx_7.56 | 3 |  | Attenuation | ANT1,2,3 | PRX_OUT1,2,3 |  | G0 | 1.2 | 3.15 | 1:1 | 1:1 | +25 | All | 1250 | 1400 |  | 8,20,26,28A,28B | [6 empty] | -10 | dB | GBT |  |  | (Rx+Tx)/2 with Tx on LB | [10 empty] | -44.6067 |  | -45.4006 |  |  | Freq = 1399MHz, Temp = 25, In_port = ANT_1 (5), Out_port = PRX_OUT_2 (9), Meas = S95, PA_DRV = 70, PA_MAIN = D0, UDR_WR_BAND = B3OUT2, GAIN_MODE = G0_H, LNA_BAIS(0B,0C,0D,0E) = 0(BS0), 44(BS4), 0(BS0), 0(BS0), VCC = 3.8, Spec_num = B3_Rx_7.56, Cond_num = 8101
B3_Rx_7.57 | 3 |  | Attenuation | ANT1,2,3 | PRX_OUT1,2,3 |  | G0 | 1.2 | 3.15 | 1:1 | 1:1 | +25 | All | 2500 | 2795 |  | 8,20,26,28A,28B | [6 empty] | -27 | dB | GBT |  |  | Rx+Tx with Tx on LB | [10 empty] | -63.287 |  | -63.0246 |  |  | Freq = 2751MHz, Temp = 25, In_port = ANT_1 (5), Out_port = PRX_OUT_3 (10), Meas = S1005, PA_DRV = 70, PA_MAIN = D0, UDR_WR_BAND = B3OUT3, GAIN_MODE = G0_H, LNA_BAIS(0B,0C,0D,0E) = 0(BS0), 44(BS4), 0(BS0), 0(BS0), VCC = 3.8, Spec_num = B3_Rx_7.57, Cond_num = 8418
B3_Rx_7.58 | 3 |  | Attenuation | ANT1,2,3 | PRX_OUT1,2,3 |  | G0 | 1.2 | 3.15 | 1:1 | 1:1 | +25 | All | 3200 | 3710 |  | 8,20,26,28A,28B | [6 empty] | -5 | dB | GBT |  |  | 2*Tx+Rx with Tx on LB | [10 empty] | -64.4786 |  | -63.2971 |  |  | Freq = 3458MHz, Temp = 25, In_port = ANT_1 (5), Out_port = PRX_OUT_2 (9), Meas = S95, PA_DRV = 70, PA_MAIN = D0, UDR_WR_BAND = B3OUT2, GAIN_MODE = G0_H, LNA_BAIS(0B,0C,0D,0E) = 0(BS0), 44(BS4), 0(BS0), 0(BS0), VCC = 3.8, Spec_num = B3_Rx_7.58, Cond_num = 8103
B3_Rx_7.59 | 3 | OOB Gain - B3Rx +LB Tx CA | Attenuation | ANT1,2,3 | PRX_OUT1,2,3 |  | G0 | 1.1 to 1.3 | 3.05 to 3.25 | 1:1 | 1:1 | -30 to +85 | All | 890 | 1180 |  | 8,20,26,28A,28B | [6 empty] | -23 | dB | GBT |  |  | Rx-Tx with Tx on LB | [10 empty] | -54.6413 |  | -55.1794 |  |  | Freq = 1178.5MHz, Temp = -33, In_port = ANT_2 (6), Out_port = PRX_OUT_2 (9), Meas = S96, PA_DRV = 70, PA_MAIN = D0, UDR_WR_BAND = B3OUT2, GAIN_MODE = G0_H, LNA_BAIS(0B,0C,0D,0E) = 0(BS0), 44(BS4), 0(BS0), 0(BS0), VCC = 3.8, Spec_num = B3_Rx_7.59, Cond_num = 30784
B3_Rx_7.60 | 3 |  | Attenuation | ANT1,2,3 | PRX_OUT1,2,3 |  | G0 | 1.1 to 1.3 | 3.05 to 3.25 | 1:1 | 1:1 | -30 to +85 | All | 700 | 915 |  | 8,20,26,28A,28B | [6 empty] | -20 | dB | GBT |  |  | Tx on LB | [10 empty] | -62.1145 |  | -62.3445 |  |  | Freq = 902MHz, Temp = -33, In_port = ANT_2 (6), Out_port = PRX_OUT_2 (9), Meas = S96, PA_DRV = 70, PA_MAIN = D0, UDR_WR_BAND = B3OUT2, GAIN_MODE = G0_H, LNA_BAIS(0B,0C,0D,0E) = 0(BS0), 44(BS4), 0(BS0), 0(BS0), VCC = 3.8, Spec_num = B3_Rx_7.60, Cond_num = 30785
B3_Rx_7.61 | 3 |  | Attenuation | ANT1,2,3 | PRX_OUT1,2,3 |  | G0 | 1.1 to 1.3 | 3.05 to 3.25 | 1:1 | 1:1 | -30 to +85 | All | 1250 | 1400 |  | 8,20,26,28A,28B | [6 empty] | -7 | dB | GBT |  |  | (Rx+Tx)/2 with Tx on LB | [10 empty] | -44.3944 |  | -45.6152 |  |  | Freq = 1399.5MHz, Temp = -33, In_port = ANT_3 (7), Out_port = PRX_OUT_2 (9), Meas = S97, PA_DRV = 70, PA_MAIN = D0, UDR_WR_BAND = B3OUT2, GAIN_MODE = G0_H, LNA_BAIS(0B,0C,0D,0E) = 0(BS0), 44(BS4), 0(BS0), 0(BS0), VCC = 3.8, Spec_num = B3_Rx_7.61, Cond_num = 30536
B3_Rx_7.62 | 3 |  | Attenuation | ANT1,2,3 | PRX_OUT1,2,3 |  | G0 | 1.1 to 1.3 | 3.05 to 3.25 | 1:1 | 1:1 | -30 to +85 | All | 2500 | 2795 |  | 8,20,26,28A,28B | [6 empty] | -24 | dB | GBT |  |  | Rx+Tx with Tx on LB | [10 empty] | -63.5961 |  | -63.1628 |  |  | Freq = 2547MHz, Temp = -33, In_port = ANT_3 (7), Out_port = PRX_OUT_2 (9), Meas = S97, PA_DRV = 70, PA_MAIN = D0, UDR_WR_BAND = B3OUT2, GAIN_MODE = G0_H, LNA_BAIS(0B,0C,0D,0E) = 0(BS0), 44(BS4), 0(BS0), 0(BS0), VCC = 3.8, Spec_num = B3_Rx_7.62, Cond_num = 30537
B3_Rx_7.63 | 3 |  | Attenuation | ANT1,2,3 | PRX_OUT1,2,3 |  | G0 | 1.1 to 1.3 | 3.05 to 3.25 | 1:1 | 1:1 | -30 to +85 | All | 3200 | 3710 |  | 8,20,26,28A,28B | [6 empty] | -2 | dB | GBT |  |  | 2*Tx+Rx with Tx on LB | [10 empty] | -64.8411 |  | -60.4323 |  |  | Freq = 3502MHz, Temp = -33, In_port = ANT_3 (7), Out_port = PRX_OUT_3 (10), Meas = S1007, PA_DRV = 70, PA_MAIN = D0, UDR_WR_BAND = B3OUT3, GAIN_MODE = G0_H, LNA_BAIS(0B,0C,0D,0E) = 0(BS0), 44(BS4), 0(BS0), 0(BS0), VCC = 3.8, Spec_num = B3_Rx_7.63, Cond_num = 30663
B3_Rx_8 |  | Coex
B3_Rx_8.1 | 3 | 2.4G WiFi Gain | Attenuation | ANT1,2,3 | PRX_OUT1,2,3 |  | G0 | 1.1 to 1.3 | 3.05 to 3.25 | 1:1 | 1:1 | -30 to +85 | All | 2400 | 2495 | Disabled | [7 empty] | -25 | dB | GBT |  |  | 2.4G WiFi | [10 empty] | -57.805 |  | -57.5246 |  |  | Freq = 2400.5MHz, Temp = -33, In_port = ANT_3 (7), Out_port = PRX_OUT_2 (9), Meas = S97, PA_DRV = 70, PA_MAIN = D0, UDR_WR_BAND = B3OUT2, GAIN_MODE = G0_H, LNA_BAIS(0B,0C,0D,0E) = 0(BS0), 44(BS4), 0(BS0), 0(BS0), VCC = 3.8, Spec_num = B3_Rx_8.1, Cond_num = 30539
B3_Rx_8.2 | 3 | 5G WiFi Gain | Attenuation | ANT1,2,3 | PRX_OUT1,2,3 |  | G0 | 1.1 to 1.3 | 3.05 to 3.25 | 1:1 | 1:1 | -30 to +85 | All | 5150 | 5850 | Disabled | [7 empty] | -53 | dB | GBT |  |  | 5G WiFi | [10 empty] | -61.7211 |  | -61.7533 |  |  | Freq = 5581MHz, Temp = -33, In_port = ANT_1 (5), Out_port = PRX_OUT_3 (10), Meas = S1005, PA_DRV = 70, PA_MAIN = D0, UDR_WR_BAND = B3OUT3, GAIN_MODE = G0_H, LNA_BAIS(0B,0C,0D,0E) = 0(BS0), 44(BS4), 0(BS0), 0(BS0), VCC = 3.8, Spec_num = B3_Rx_8.2, Cond_num = 30415
END

## Band 66_Rx
B66 Rx Electrical Specifications | [29 empty] | ATE | [8 empty] | Sample#1 |  | Sample#2 |  | Sample#3 |  | #CONDITION_START_INDEX
|  |  | Specification Conditions | [12 empty] | PA Settings | [5 empty] | Requirements | [7 empty] | ATE | ATE Limit (Min) | ATE Limit (Max) | Max | Min | Avg | Std Dev | CPK Apple Spec | CPK Broadcom Spec | Min | Max | Min | Max | Min | Max | Condition (worst) | Vendor Comment
Spec Number | Band | Description | Parameter | Input Pin(s) | Output Pin(s) | Loop mode | LNA Gain Mode | VDD_LNA (V) | Vbatt (V) | ANT Load VSWR | Rx Load VSWR | Temp (C) | Rx Frequency (MHz) | Measurement Frequency min (MHz) | Measurement Frequency max (MHz) | PA Mode | Tx Band | Tx Frequency (MHz) | Pout (dBm) | Tx Tech | Tx Waveform | Lower Limit | Typical | Upper Limit | Unit | Compliance | Convert | Mode Description | Notes
B66_Rx_1 |  | General
B66_Rx_1.1 | 66 | Frequency Range |  |  |  |  | - |  |  | - | - |  | - |  |  | - | [5 empty] | 2110 |  | 2200 |  |  |  | B66_Rx
B66_Rx_1.2 | 66 | Input Return Loss | Return Loss | ANT1,2,3 |  |  | G0,G1,G2,G3,G4,G5 | 1.2 | 3.15 | 1:1 | 1:1 | +25 | All |  |  | Disabled | [5 empty] | 15 |  |  | dB | [13 empty] | 8.2606 |  | 8.1643 |  |  |  | Freq = 2121.5MHz, Temp = 25, In_port = ANT_2 (6), Out_port = PRX_OUT_2 (9), Meas = S66, PA_DRV = 90, PA_MAIN = C0, UDR_WR_BAND = B66OUT2, GAIN_MODE = G0_L, LNA_BAIS(0B,0C,0D,0E) = 42(BS2), 0(BS0), 0(BS0), 0(BS0), VCC = 3.8, Spec_num = B66_Rx_1.2, Cond_num = 11188
B66_Rx_1.3 | 66 |  | Return Loss | ANT1,2,3 |  |  | G0 | 1.2 | 3.15 | 1:1 | 1:1 | -30 to +85 | All |  |  | Disabled | [5 empty] | 15 |  |  | dB | [13 empty] | 7.7091 |  | 7.6099 |  |  |  | Freq = 2126.5MHz, Temp = -33, In_port = ANT_2 (6), Out_port = PRX_OUT_2 (9), Meas = S66, PA_DRV = 90, PA_MAIN = C0, UDR_WR_BAND = B66OUT2, GAIN_MODE = G0_L, LNA_BAIS(0B,0C,0D,0E) = 42(BS2), 0(BS0), 0(BS0), 0(BS0), VCC = 3.8, Spec_num = B66_Rx_1.3, Cond_num = 31781
B66_Rx_1.4 | 66 | Output Return Loss | Return Loss | PRX_OUT1,2,3 |  |  | G0,G1,G2,G3,G4,G5 | 1.2 | 3.15 | 1:1 | 1:1 | +25 | All |  |  | Disabled | [5 empty] | 15 |  |  | dB | [13 empty] | 17.46 |  | 17.4897 |  |  |  | Freq = 2156MHz, Temp = 25, In_port = ANT_1 (5), Out_port = PRX_OUT_3 (10), Meas = S1010, PA_DRV = 90, PA_MAIN = C0, UDR_WR_BAND = B66OUT3, GAIN_MODE = G4, LNA_BAIS(0B,0C,0D,0E) = 61(BS1), 0(BS0), 0(BS0), 0(BS0), VCC = 3.8, Spec_num = B66_Rx_1.4, Cond_num = 10849
B66_Rx_1.5 | 66 |  | Return Loss | PRX_OUT1,2,3 |  |  | G0 | 1.2 | 3.15 | 1:1 | 1:1 | -30 to +85 | All |  |  | Disabled | [5 empty] | 15 |  |  | dB | GBC | [12 empty] | 16.3162 |  | 16.2104 |  |  |  | Freq = 2153MHz, Temp = 85, In_port = ANT_1 (5), Out_port = PRX_OUT_3 (10), Meas = S1010, PA_DRV = 90, PA_MAIN = C0, UDR_WR_BAND = B66OUT3, GAIN_MODE = G4, LNA_BAIS(0B,0C,0D,0E) = 61(BS1), 0(BS0), 0(BS0), 0(BS0), VCC = 3.8, Spec_num = B66_Rx_1.5, Cond_num = 48266
B66_Rx_1.6 | 66 | Phase Delta Variation between Gain Modes | Phase |  |  |  | Gx to Gy | 1.1 to 1.3 | 3.05 to 3.25 | 1:1 | 1:1 | -30 to +85 | All |  |  | Disabled | [5 empty] | -5 |  | 5 | deg | GBC |  |  | The absolute phase change when switching between any two gain modes needs to be consistent within 5 degrees over temperature, voltage, and run to run
B66_Rx_1.7 | 66 | LNA Stability K Factor | Stability |  |  |  | G0,G1,G2,G3,G4,G5 | 1.1 to 1.3 | 3.05 to 3.25 |  |  | -30 to +85 | All |  |  | Disabled | [5 empty] | 1 |  |  |  | GBC | [12 empty] | 1.5885 |  | 1.5999 |  |  |  | Freq = 2110MHz, Temp = -33, In_port = ANT_3 (7), Out_port = PRX_OUT_2 (9), Meas = S97, PA_DRV = 90, PA_MAIN = C0, UDR_WR_BAND = B66OUT2, GAIN_MODE = G5, LNA_BAIS(0B,0C,0D,0E) = 68(BS0), 0(BS0), 0(BS0), 0(BS0), VCC = 3.8, Spec_num = B66_Rx_1.7, Cond_num = 32197
B66_Rx_2 |  | Efficiency
B66_Rx_2.1 | 66 | VDD_LNA current | Idd |  |  |  | G0 | 1.2 | 3.15 | 1:1 | 1:1 | +25 | All |  |  | Disabled | [7 empty] | 9 | mA | GBT | *1000 | High Bias Mode | [11 empty] | 7.955 |  | 7.888 |  | 7.697 | PULSECW_10000_0500_0000,Freq = 2190, IN = ANT2, OUT = PRX1,G= G0,Temp=25,VBatt=3.15,VDD_LNA=1.2
B66_Rx_2.2 | 66 |  | Idd |  |  |  | G0 | 1.2 | 3.15 | 1:1 | 1:1 | +25 | All |  |  | Disabled | [7 empty] | 7 | mA | GBT | *1000 | Low Bias Mode | [11 empty] | 6.176 |  | 6.12 |  | 5.948 | PULSECW_10000_0500_0000,Freq = 2170, IN = ANT1, OUT = PRX2,G= G0_LOW,Temp=25,VBatt=3.15,VDD_LNA=1.2
B66_Rx_2.3 | 66 |  | Idd |  |  |  | G1 | 1.2 | 3.15 | 1:1 | 1:1 | +25 | All |  |  | Disabled | [7 empty] | 7 | mA | GBT | *1000 | [12 empty] | 6.117 |  | 6.022 |  | 5.933 | PULSECW_10000_0500_0000,Freq = 2160, IN = ANT1, OUT = PRX2,G= G1,Temp=25,VBatt=3.15,VDD_LNA=1.2
B66_Rx_2.4 | 66 |  | Idd |  |  |  | G2 | 1.2 | 3.15 | 1:1 | 1:1 | +25 | All |  |  | Disabled | [7 empty] | 4 | mA | GBT | *1000 | [12 empty] | 3.186 |  | 2.996 |  | 2.993 | PULSECW_10000_0500_0000,Freq = 2160, IN = ANT1, OUT = PRX1,G= G2,Temp=25,VBatt=3.15,VDD_LNA=1.2
B66_Rx_2.5 | 66 |  | Idd |  |  |  | G3 | 1.2 | 3.15 | 1:1 | 1:1 | +25 | All |  |  | Disabled | [7 empty] | 2 | mA | GBT | *1000 | [12 empty] | 2.344 |  | 2.194 |  | 2.197 | PULSECW_10000_0500_0000,Freq = 2180, IN = ANT1, OUT = PRX2,G= G3,Temp=25,VBatt=3.15,VDD_LNA=1.2
B66_Rx_2.6 | 66 |  | Idd |  |  |  | G4 | 1.2 | 3.15 | 1:1 | 1:1 | +25 | All |  |  | Disabled | [7 empty] | 1 | mA | GBT | *1000 | [12 empty] | 2.175 |  | 2.053 |  | 2.078 | PULSECW_10000_0500_0000,Freq = 2190, IN = ANT1, OUT = PRX1,G= G4,Temp=25,VBatt=3.15,VDD_LNA=1.2
B66_Rx_2.7 | 66 |  | Idd |  |  |  | G5 | 1.2 | 3.15 | 1:1 | 1:1 | +25 | All |  |  | Disabled | [7 empty] | 0.5 | mA | GBT | *1000 | [12 empty] | 0.295 |  | 0.296 |  | 0.281 | PULSECW_10000_0500_0000,Freq = 2110, IN = ANT1, OUT = PRX1,G= G5,Temp=25,VBatt=3.15,VDD_LNA=1.2
B66_Rx_2.8 | 66 |  | Idd |  |  |  | G0 | 1.1 to 1.3 | 3.05 to 3.25 | 1:1 | 1:1 | -30 to +85 | All |  |  | Disabled | [7 empty] | 9 | mA | GBC | *1000 | High Bias Mode | [11 empty] | 8.971 |  | 8.864 |  | 8.64 | PULSECW_10000_0500_0000,Freq = 2190, IN = ANT2, OUT = PRX1,G= G0,Temp=85,VBatt=3.15,VDD_LNA=1.3
B66_Rx_2.9 | 66 |  | Idd |  |  |  | G0 | 1.1 to 1.3 | 3.05 to 3.25 | 1:1 | 1:1 | -30 to +85 | All |  |  | Disabled | [7 empty] | 7 | mA | GBC | *1000 | Low Bias Mode | [11 empty] | 6.927 |  | 6.839 |  | 6.641 | PULSECW_10000_0500_0000,Freq = 2170, IN = ANT1, OUT = PRX2,G= G0_LOW,Temp=85,VBatt=3.15,VDD_LNA=1.3
B66_Rx_2.10 | 66 |  | Idd |  |  |  | G1 | 1.1 to 1.3 | 3.05 to 3.25 | 1:1 | 1:1 | -30 to +85 | All |  |  | Disabled | [7 empty] | 7 | mA | GBC | *1000 | [12 empty] | 6.772 |  | 6.668 |  | 6.543 | PULSECW_10000_0500_0000,Freq = 2160, IN = ANT1, OUT = PRX2,G= G1,Temp=85,VBatt=3.15,VDD_LNA=1.3
B66_Rx_2.11 | 66 |  | Idd |  |  |  | G2 | 1.1 to 1.3 | 3.05 to 3.25 | 1:1 | 1:1 | -30 to +85 | All |  |  | Disabled | [7 empty] | 4 | mA | GBC | *1000 | [12 empty] | 3.536 |  | 3.323 |  | 3.32 | PULSECW_10000_0500_0000,Freq = 2160, IN = ANT1, OUT = PRX1,G= G2,Temp=85,VBatt=3.15,VDD_LNA=1.3
B66_Rx_2.12 | 66 |  | Idd |  |  |  | G3 | 1.1 to 1.3 | 3.05 to 3.25 | 1:1 | 1:1 | -30 to +85 | All |  |  | Disabled | [7 empty] | 2 | mA | GBC | *1000 | [12 empty] | 2.548 |  | 2.393 |  | 2.391 | PULSECW_10000_0500_0000,Freq = 2180, IN = ANT1, OUT = PRX2,G= G3,Temp=85,VBatt=3.15,VDD_LNA=1.3
B66_Rx_2.13 | 66 |  | Idd |  |  |  | G4 | 1.1 to 1.3 | 3.05 to 3.25 | 1:1 | 1:1 | -30 to +85 | All |  |  | Disabled | [7 empty] | 1 | mA | GBC | *1000 | [12 empty] | 2.567 |  | 2.415 |  | 2.451 | PULSECW_10000_0500_0000,Freq = 2190, IN = ANT1, OUT = PRX1,G= G4,Temp=85,VBatt=3.15,VDD_LNA=1.3
B66_Rx_2.14 | 66 |  | Idd |  |  |  | G5 | 1.1 to 1.3 | 3.05 to 3.25 | 1:1 | 1:1 | -30 to +85 | All |  |  | Disabled | [7 empty] | 0.5 | mA | GBC | *1000 | [12 empty] | 0.335 |  | 0.334 |  | 0.324 | PULSECW_10000_0500_0000,Freq = 2110, IN = ANT1, OUT = PRX1,G= G5,Temp=85,VBatt=3.15,VDD_LNA=1.3
B66_Rx_3 |  | Noise Figure
B66_Rx_3.1 | 66 | Noise Figure | NF | ANT1,2,3 | PRX_OUT1,2,3 |  | G0 | 1.2 | 3.15 | 1:1 | 1:1 | +25 | All |  |  | Disabled | [7 empty] | 3 | dB | GBT |  | High Bias Mode | External mipi controller should constantly write SDATA and SCLK. | [10 empty] | 3.8282 |  | 3.7907 |  | 3.8684 | Freq=2112,Path=ANT1 & OUT2
B66_Rx_3.2 | 66 |  | NF | ANT1,2,3 | PRX_OUT1,2,3 |  | G0 | 1.2 | 3.15 | 1:1 | 1:1 | +25 | All |  |  | Disabled | [7 empty] | 3.1 | dB | GBT |  | Low Bias Mode | [11 empty] | 3.8581 |  | 3.8414 |  | 3.9211 | Freq=2112,Path=ANT1 & OUT1
B66_Rx_3.3 | 66 |  | NF | ANT1,2,3 | PRX_OUT1,2,3 |  | G1 | 1.2 | 3.15 | 1:1 | 1:1 | +25 | All |  |  | Disabled | [7 empty] | 3.3 | dB | GBT | [13 empty] | 3.8906 |  | 3.8553 |  | 3.9461 | Freq=2112,Path=ANT1 & OUT1
B66_Rx_3.4 | 66 |  | NF | ANT1,2,3 | PRX_OUT1,2,3 |  | G2 | 1.2 | 3.15 | 1:1 | 1:1 | +25 | All |  |  | Disabled | [7 empty] | 5.2 | dB | GBT | [13 empty] | 4.7326 |  | 4.8016 |  | 4.8122 | Freq=2112,Path=ANT2 & OUT2
B66_Rx_3.5 | 66 |  | NF | ANT1,2,3 | PRX_OUT1,2,3 |  | G3 | 1.2 | 3.15 | 1:1 | 1:1 | +25 | All |  |  | Disabled | [7 empty] | 6.2 | dB | GBT | [13 empty] | 5.0157 |  | 5.0485 |  | 5.1177 | Freq=2112,Path=ANT1 & OUT2
B66_Rx_3.6 | 66 |  | NF | ANT1,2,3 | PRX_OUT1,2,3 |  | G4 | 1.2 | 3.15 | 1:1 | 1:1 | +25 | All |  |  | Disabled | [7 empty] | 7.4 | dB | GBT | [13 empty] | 5.8139 |  | 5.8858 |  | 5.979 | Freq=2198,Path=ANT2 & OUT3
B66_Rx_3.7 | 66 |  | NF | ANT1,2,3 | PRX_OUT1,2,3 |  | G5 | 1.2 | 3.15 | 1:1 | 1:1 | +25 | All |  |  | Disabled | [7 empty] | 8.5 | dB | GBT | [13 empty] | 5.2981 |  | 5.2442 |  | 5.3222 | Freq=2112,Path=ANT1 & OUT3
B66_Rx_3.8 | 66 |  | NF | ANT1,2,3 | PRX_OUT1,2,3 |  | G0 | 1.1 to 1.3 | 3.05 to 3.25 | 1:1 | 1:1 | -30 to +85 | All |  |  | Disabled | [7 empty] | 3.5 | dB | GBC |  | High Bias Mode | [11 empty] | 4.2879 |  | 4.2995 |  | 4.3413 | Freq=2302,Path=ANT1 & OUT2,Vbatt=3.15,VDDLNA=1.2,Temp=85
B66_Rx_3.9 | 66 |  | NF | ANT1,2,3 | PRX_OUT1,2,3 |  | G0 | 1.1 to 1.3 | 3.05 to 3.25 | 1:1 | 1:1 | -30 to +85 | All |  |  | Disabled | [7 empty] | 3.6 | dB | GBC |  | Low Bias Mode | [11 empty] | 4.3354 |  | 4.3414 |  | 4.3999 | Freq=2302,Path=ANT1 & OUT1,Vbatt=3.15,VDDLNA=1.1,Temp=85
B66_Rx_3.10 | 66 |  | NF | ANT1,2,3 | PRX_OUT1,2,3 |  | G1 | 1.1 to 1.3 | 3.05 to 3.25 | 1:1 | 1:1 | -30 to +85 | All |  |  | Disabled | [7 empty] | 3.8 | dB | GBC | [13 empty] | 4.3591 |  | 4.3615 |  | 4.4239 | Freq=2302,Path=ANT1 & OUT1,Vbatt=3.15,VDDLNA=1.1,Temp=85
B66_Rx_3.11 | 66 |  | NF | ANT1,2,3 | PRX_OUT1,2,3 |  | G2 | 1.1 to 1.3 | 3.05 to 3.25 | 1:1 | 1:1 | -30 to +85 | All |  |  | Disabled | [7 empty] | 5.7 | dB | GBC | [13 empty] | 5.1902 |  | 5.3021 |  | 5.3126 | Freq=2498,Path=ANT2 & OUT2,Vbatt=3.15,VDDLNA=1.3,Temp=85
B66_Rx_3.12 | 66 |  | NF | ANT1,2,3 | PRX_OUT1,2,3 |  | G3 | 1.1 to 1.3 | 3.05 to 3.25 | 1:1 | 1:1 | -30 to +85 | All |  |  | Disabled | [7 empty] | 6.7 | dB | GBC | [13 empty] | 5.5254 |  | 5.6171 |  | 5.6681 | Freq=2498,Path=ANT1 & OUT2,Vbatt=3.15,VDDLNA=1.1,Temp=85
B66_Rx_3.13 | 66 |  | NF | ANT1,2,3 | PRX_OUT1,2,3 |  | G4 | 1.1 to 1.3 | 3.05 to 3.25 | 1:1 | 1:1 | -30 to +85 | All |  |  | Disabled | [7 empty] | 7.9 | dB | GBC | [13 empty] | 6.6213 |  | 6.8313 |  | 6.8986 | Freq=2498,Path=ANT2 & OUT3,Vbatt=3.15,VDDLNA=1.1,Temp=85
B66_Rx_3.14 | 66 |  | NF | ANT1,2,3 | PRX_OUT1,2,3 |  | G5 | 1.1 to 1.3 | 3.05 to 3.25 | 1:1 | 1:1 | -30 to +85 | All |  |  | Disabled | [7 empty] | 9 | dB | GBC | [13 empty] | 4.5437 |  | 4.6239 |  | 4.7133 | Freq=2498,Path=ANT1 & OUT3,Vbatt=3.15,VDDLNA=1.1,Temp=85
B66_Rx_3.15 | 66 |  | NF | ANT1,2,3 | PRX_OUT1,2,3 |  | G0 | 1.2 | 3.15 | 3:1 | 1:1 | +25 | All |  |  | Disabled | [7 empty] | 3.5 | dB | GBT |  | High Bias Mode | [11 empty] | 5.1623 |  | 5.0603 |  | 5.1602 | Freq=2112.5,Path=ANT1, OUT3,VSWR=3,Phase=300
B66_Rx_3.16 | 66 |  | NF | ANT1,2,3 | PRX_OUT1,2,3 |  | G0 | 1.2 | 3.15 | 3:1 | 1:1 | +25 | All |  |  | Disabled | [7 empty] | 3.6 | dB | GBT |  | Low Bias Mode | [11 empty] | 5.1964 |  | 5.1477 |  | 5.2082 | Freq=2112.5,Path=ANT1, OUT3,VSWR=3,Phase=300
B66_Rx_3.17 | 66 |  | NF | ANT1,2,3 | PRX_OUT1,2,3 |  | G1 | 1.2 | 3.15 | 3:1 | 1:1 | +25 | All |  |  | Disabled | [7 empty] | 3.8 | dB | GBT | [13 empty] | 5.2344 |  | 5.1419 |  | 5.2603 | Freq=2112.5,Path=ANT1, OUT3,VSWR=3,Phase=300
B66_Rx_3.18 | 66 |  | NF | ANT1,2,3 | PRX_OUT1,2,3 |  | G2 | 1.2 | 3.15 | 3:1 | 1:1 | +25 | All |  |  | Disabled | [7 empty] | 5.7 | dB | GBT | [13 empty] | 6.1295 |  | 6.0332 |  | 6.0668 | Freq=2112.5,Path=ANT1, OUT3,VSWR=3,Phase=300
B66_Rx_3.19 | 66 |  | NF | ANT1,2,3 | PRX_OUT1,2,3 |  | G3 | 1.2 | 3.15 | 3:1 | 1:1 | +25 | All |  |  | Disabled | [7 empty] | 6.7 | dB | GBT | [13 empty] | 6.4315 |  | 6.3114 |  | 6.441 | Freq=2112.5,Path=ANT1, OUT3,VSWR=3,Phase=300
B66_Rx_3.20 | 66 |  | NF | ANT1,2,3 | PRX_OUT1,2,3 |  | G4 | 1.2 | 3.15 | 3:1 | 1:1 | +25 | All |  |  | Disabled | [7 empty] | 7.9 | dB | GBT | [13 empty] | 7.1816 |  | 6.968 |  | 6.9253 | Freq=2197.5,Path=ANT1, OUT3,VSWR=3,Phase=0
B66_Rx_3.21 | 66 |  | NF | ANT1,2,3 | PRX_OUT1,2,3 |  | G5 | 1.2 | 3.15 | 3:1 | 1:1 | +25 | All |  |  | Disabled | [7 empty] | 9 | dB | GBT | [13 empty] | 6.7792 |  | 6.496 |  | 6.4973 | Freq=2112.5,Path=ANT1, OUT3,VSWR=3,Phase=330
B66_Rx_3.22 | 66 | Noise Figure CA - B4 + B30 | NF | ANT1,2,3 | PRX_OUT1,2,3 |  | G0 | 1.2 | 3.15 | 1:1 | 1:1 | +25 | All |  |  | Disabled | [7 empty] | 3 | dB | GBT |  | High Bias Mode | [11 empty] | 3.8275 |  | 3.8627 |  | 3.8879 | Freq=2112,Path=ANT2
B66_Rx_3.23 | 66 |  | NF | ANT1,2,3 | PRX_OUT1,2,3 |  | G0 | 1.2 | 3.15 | 1:1 | 1:1 | +25 | All |  |  | Disabled | [7 empty] | 3.1 | dB | GBT |  | Low Bias Mode | [11 empty] | 3.8652 |  | 3.8302 |  | 3.9264 | Freq=2112,Path=ANT1
B66_Rx_3.24 | 66 |  | NF | ANT1,2,3 | PRX_OUT1,2,3 |  | G1 | 1.2 | 3.15 | 1:1 | 1:1 | +25 | All |  |  | Disabled | [7 empty] | 3.3 | dB | GBT | [13 empty] | 3.9059 |  | 3.9368 |  | 3.9421 | Freq=2112,Path=ANT2
B66_Rx_3.25 | 66 |  | NF | ANT1,2,3 | PRX_OUT1,2,3 |  | G2 | 1.2 | 3.15 | 1:1 | 1:1 | +25 | All |  |  | Disabled | [7 empty] | 5.2 | dB | GBT | [13 empty] | 4.7312 |  | 4.7739 |  | 4.815 | Freq=2112,Path=ANT2
B66_Rx_3.26 | 66 |  | NF | ANT1,2,3 | PRX_OUT1,2,3 |  | G3 | 1.2 | 3.15 | 1:1 | 1:1 | +25 | All |  |  | Disabled | [7 empty] | 6.2 | dB | GBT | [13 empty] | 4.9912 |  | 5.0011 |  | 5.0901 | Freq=2112,Path=ANT1
B66_Rx_3.27 | 66 |  | NF | ANT1,2,3 | PRX_OUT1,2,3 |  | G4 | 1.2 | 3.15 | 1:1 | 1:1 | +25 | All |  |  | Disabled | [7 empty] | 7.4 | dB | GBT | [13 empty] | 5.7652 |  | 5.8521 |  | 5.8949 | Freq=2198,Path=ANT2
B66_Rx_3.28 | 66 |  | NF | ANT1,2,3 | PRX_OUT1,2,3 |  | G5 | 1.2 | 3.15 | 1:1 | 1:1 | +25 | All |  |  | Disabled | [7 empty] | 8.5 | dB | GBT | [13 empty] | 5.1573 |  | 5.1222 |  | 5.1456 | Freq=2112,Path=ANT1
B66_Rx_3.29 | 66 | Noise Figure CA - B4 + B7 | NF | ANT1,2,3 | PRX_OUT1,2,3 |  | G0 | 1.2 | 3.15 | 1:1 | 1:1 | +25 | All |  |  | Disabled | [7 empty] | 3 | dB | GBT |  | High Bias Mode | [11 empty] | 4.8284 |  | 4.7136 |  | 4.8622 | Freq=2198,Path=ANT2
B66_Rx_3.30 | 66 |  | NF | ANT1,2,3 | PRX_OUT1,2,3 |  | G0 | 1.2 | 3.15 | 1:1 | 1:1 | +25 | All |  |  | Disabled | [7 empty] | 3.1 | dB | GBT |  | Low Bias Mode | [11 empty] | 4.8656 |  | 4.7794 |  | 4.895 | Freq=2198,Path=ANT2
B66_Rx_3.31 | 66 |  | NF | ANT1,2,3 | PRX_OUT1,2,3 |  | G1 | 1.2 | 3.15 | 1:1 | 1:1 | +25 | All |  |  | Disabled | [7 empty] | 3.3 | dB | GBT | [13 empty] | 4.8884 |  | 4.7961 |  | 4.9136 | Freq=2198,Path=ANT2
B66_Rx_3.32 | 66 |  | NF | ANT1,2,3 | PRX_OUT1,2,3 |  | G2 | 1.2 | 3.15 | 1:1 | 1:1 | +25 | All |  |  | Disabled | [7 empty] | 5.2 | dB | GBT | [13 empty] | 5.7963 |  | 5.7078 |  | 5.8228 | Freq=2198,Path=ANT2
B66_Rx_3.33 | 66 |  | NF | ANT1,2,3 | PRX_OUT1,2,3 |  | G3 | 1.2 | 3.15 | 1:1 | 1:1 | +25 | All |  |  | Disabled | [7 empty] | 6.2 | dB | GBT | [13 empty] | 6.0818 |  | 6.0228 |  | 6.1281 | Freq=2198,Path=ANT2
B66_Rx_3.34 | 66 |  | NF | ANT1,2,3 | PRX_OUT1,2,3 |  | G4 | 1.2 | 3.15 | 1:1 | 1:1 | +25 | All |  |  | Disabled | [7 empty] | 7.4 | dB | GBT | [13 empty] | 6.8923 |  | 6.8751 |  | 7.0559 | Freq=2170,Path=ANT2
B66_Rx_3.35 | 66 |  | NF | ANT1,2,3 | PRX_OUT1,2,3 |  | G5 | 1.2 | 3.15 | 1:1 | 1:1 | +25 | All |  |  | Disabled | [7 empty] | 8.5 | dB | GBT | [13 empty] | 6.6865 |  | 6.6933 |  | 6.8878 | Freq=2165,Path=ANT2
B66_Rx_3.36 | 66 | Noise Figure CA - B4 + B2 | NF | ANT1,2,3 | PRX_OUT1,2,3 |  | G0 | 1.2 | 3.15 | 1:1 | 1:1 | +25 | All |  |  | Disabled | [7 empty] | 3 | dB | GBT |  | High Bias Mode | [11 empty] | 3.8135 |  | 3.7831 |  | 3.8622 | Freq=2112,Path=ANT1
B66_Rx_3.37 | 66 |  | NF | ANT1,2,3 | PRX_OUT1,2,3 |  | G0 | 1.2 | 3.15 | 1:1 | 1:1 | +25 | All |  |  | Disabled | [7 empty] | 3.1 | dB | GBT |  | Low Bias Mode | [11 empty] | 3.8633 |  | 3.8303 |  | 3.9212 | Freq=2112,Path=ANT1
B66_Rx_3.38 | 66 |  | NF | ANT1,2,3 | PRX_OUT1,2,3 |  | G1 | 1.2 | 3.15 | 1:1 | 1:1 | +25 | All |  |  | Disabled | [7 empty] | 3.3 | dB | GBT | [13 empty] | 3.9034 |  | 3.8544 |  | 3.9363 | Freq=2112,Path=ANT1
B66_Rx_3.39 | 66 |  | NF | ANT1,2,3 | PRX_OUT1,2,3 |  | G2 | 1.2 | 3.15 | 1:1 | 1:1 | +25 | All |  |  | Disabled | [7 empty] | 5.2 | dB | GBT | [13 empty] | 4.739 |  | 4.794 |  | 4.8212 | Freq=2112,Path=ANT2
B66_Rx_3.40 | 66 |  | NF | ANT1,2,3 | PRX_OUT1,2,3 |  | G3 | 1.2 | 3.15 | 1:1 | 1:1 | +25 | All |  |  | Disabled | [7 empty] | 6.2 | dB | GBT | [13 empty] | 4.9702 |  | 5.067 |  | 5.0969 | Freq=2112,Path=ANT2
B66_Rx_3.41 | 66 |  | NF | ANT1,2,3 | PRX_OUT1,2,3 |  | G4 | 1.2 | 3.15 | 1:1 | 1:1 | +25 | All |  |  | Disabled | [7 empty] | 7.4 | dB | GBT | [13 empty] | 5.774 |  | 5.8291 |  | 5.9028 | Freq=2198,Path=ANT2
B66_Rx_3.42 | 66 |  | NF | ANT1,2,3 | PRX_OUT1,2,3 |  | G5 | 1.2 | 3.15 | 1:1 | 1:1 | +25 | All |  |  | Disabled | [7 empty] | 8.5 | dB | GBT | [13 empty] | 5.1521 |  | 5.1972 |  | 5.1742 | Freq=2112,Path=ANT2
B66_Rx_3.43 | 66 | Noise Figure CA - B4 + B2 + B7 | NF | ANT1,2,3 | PRX_OUT1,2,3 |  | G0 | 1.2 | 3.15 | 1:1 | 1:1 | +25 | All |  |  | Disabled | [7 empty] | 3 | dB | GBT |  | High Bias Mode | [11 empty] | 4.8223 |  | 4.7427 |  | 4.8483 | Freq=2198,Path=ANT2
B66_Rx_3.44 | 66 |  | NF | ANT1,2,3 | PRX_OUT1,2,3 |  | G0 | 1.2 | 3.15 | 1:1 | 1:1 | +25 | All |  |  | Disabled | [7 empty] | 3.1 | dB | GBT |  | Low Bias Mode | [11 empty] | 4.8479 |  | 4.7268 |  | 4.7645 | Freq=2115,Path=ANT2
B66_Rx_3.45 | 66 |  | NF | ANT1,2,3 | PRX_OUT1,2,3 |  | G1 | 1.2 | 3.15 | 1:1 | 1:1 | +25 | All |  |  | Disabled | [7 empty] | 3.3 | dB | GBT | [13 empty] | 4.9005 |  | 4.7933 |  | 4.9304 | Freq=2198,Path=ANT2
B66_Rx_3.46 | 66 |  | NF | ANT1,2,3 | PRX_OUT1,2,3 |  | G2 | 1.2 | 3.15 | 1:1 | 1:1 | +25 | All |  |  | Disabled | [7 empty] | 5.2 | dB | GBT | [13 empty] | 5.8069 |  | 5.6857 |  | 5.8203 | Freq=2198,Path=ANT2
B66_Rx_3.47 | 66 |  | NF | ANT1,2,3 | PRX_OUT1,2,3 |  | G3 | 1.2 | 3.15 | 1:1 | 1:1 | +25 | All |  |  | Disabled | [7 empty] | 6.2 | dB | GBT | [13 empty] | 6.0774 |  | 6.006 |  | 6.1346 | Freq=2198,Path=ANT2
B66_Rx_3.48 | 66 |  | NF | ANT1,2,3 | PRX_OUT1,2,3 |  | G4 | 1.2 | 3.15 | 1:1 | 1:1 | +25 | All |  |  | Disabled | [7 empty] | 7.4 | dB | GBT | [13 empty] | 6.8718 |  | 6.8631 |  | 7.0579 | Freq=2170,Path=ANT2
B66_Rx_3.49 | 66 |  | NF | ANT1,2,3 | PRX_OUT1,2,3 |  | G5 | 1.2 | 3.15 | 1:1 | 1:1 | +25 | All |  |  | Disabled | [7 empty] | 8.5 | dB | GBT | [13 empty] | 6.7235 |  | 6.7642 |  | 6.9478 | Freq=2165,Path=ANT2
B66_Rx_3.50 | 66 | Noise Figure CA - B4 + B2 + B30 | NF | ANT1,2,3 | PRX_OUT1,2,3 |  | G0 | 1.2 | 3.15 | 1:1 | 1:1 | +25 | All |  |  | Disabled | [7 empty] | 3 | dB | GBT |  | High Bias Mode | [11 empty] | 3.8252 |  | 3.7966 |  | 3.8778 | Freq=2112,Path=ANT1
B66_Rx_3.51 | 66 |  | NF | ANT1,2,3 | PRX_OUT1,2,3 |  | G0 | 1.2 | 3.15 | 1:1 | 1:1 | +25 | All |  |  | Disabled | [7 empty] | 3.1 | dB | GBT |  | Low Bias Mode | [11 empty] | 3.8766 |  | 3.8446 |  | 3.9107 | Freq=2112,Path=ANT1
B66_Rx_3.52 | 66 |  | NF | ANT1,2,3 | PRX_OUT1,2,3 |  | G1 | 1.2 | 3.15 | 1:1 | 1:1 | +25 | All |  |  | Disabled | [7 empty] | 3.3 | dB | GBT | [13 empty] | 3.9053 |  | 3.8511 |  | 3.934 | Freq=2112,Path=ANT1
B66_Rx_3.53 | 66 |  | NF | ANT1,2,3 | PRX_OUT1,2,3 |  | G2 | 1.2 | 3.15 | 1:1 | 1:1 | +25 | All |  |  | Disabled | [7 empty] | 5.2 | dB | GBT | [13 empty] | 4.6956 |  | 4.7042 |  | 4.7792 | Freq=2112,Path=ANT1
B66_Rx_3.54 | 66 |  | NF | ANT1,2,3 | PRX_OUT1,2,3 |  | G3 | 1.2 | 3.15 | 1:1 | 1:1 | +25 | All |  |  | Disabled | [7 empty] | 6.2 | dB | GBT | [13 empty] | 4.9849 |  | 5.0043 |  | 5.1011 | Freq=2112,Path=ANT1
B66_Rx_3.55 | 66 |  | NF | ANT1,2,3 | PRX_OUT1,2,3 |  | G4 | 1.2 | 3.15 | 1:1 | 1:1 | +25 | All |  |  | Disabled | [7 empty] | 7.4 | dB | GBT | [13 empty] | 5.7596 |  | 5.8254 |  | 5.9181 | Freq=2198,Path=ANT2
B66_Rx_3.56 | 66 |  | NF | ANT1,2,3 | PRX_OUT1,2,3 |  | G5 | 1.2 | 3.15 | 1:1 | 1:1 | +25 | All |  |  | Disabled | [7 empty] | 8.5 | dB | GBT | [13 empty] | 5.1544 |  | 5.241 |  | 5.2133 | Freq=2112,Path=ANT2
B66_Rx_3.57 | 66 | Noise Figure Rise due to RFFE Read/Write activity | NF | ANT1,2,3 | PRX_OUT1,2,3 |  | G0 | 1.2 | 3.15 | 1:1 | 1:1 | +25 | All |  |  | Disabled | [7 empty] | 0 | dB | GBC |  |  | External mipi controller should constantly write SDATA and SCLK.
B66_Rx_3.58 | 66 | Noise Figure Rise due to Tx Desense | NF | ANT1,2,3 | PRX_OUT1,2,3 |  | G0 | 1.2 | 3.15 | 1:1 | 1:1 | +25 | All |  |  | ET | 30,7,2 | All | Max | LTE | 20RB |  |  | 0.5 | dB | GBC
B66_Rx_3.59 | 66 |  | NF | ANT1,2,3 | PRX_OUT1,2,3 |  | G0 | 1.2 | 3.15 | 1:1 | 1:1 | -30 to +85 | All |  |  | ET | 30,7,2 | All | Max | LTE | 20RB |  |  | 0.8 | dB | GBC
B66_Rx_3.60 | 66 |  | NF | ANT1,2,3 | PRX_OUT1,2,3 |  | G0 | 1.2 | 3.15 | 3:1 | 1:1 | +25 | All |  |  | ET | 30,7,2 | All | Max | LTE | 20RB |  |  | 0.8 | dB | GBC
B66_Rx_4 |  | Gain
B66_Rx_4.1 | 66 | In-Band Gain | Gain | ANT1,2,3 | PRX_OUT1,2,3 |  | G0 | 1.2 | 3.15 | 1:1 | 1:1 | +25 | All |  |  | Disabled | [5 empty] | 14.5 | 15.5 | 16.5 | dB | GBT |  | High Bias Mode | [10 empty] | 15.9865 | 17.7227 | 15.9894 | 17.5541 |  |  | Min_Cond=> Freq = 2110MHz, Temp = 25, In_port = ANT_1 (5), Out_port = PRX_OUT_3 (10), Meas = S1005, PA_DRV = 90, PA_MAIN = C0, UDR_WR_BAND = B66OUT3, GAIN_MODE = G0_H, LNA_BAIS(0B,0C,0D,0E) = 44(BS4), 0(BS0), 0(BS0), 0(BS0), VCC = 3.8, Spec_num = B66_Rx_4.1, Cond_num = 10682/// Max_Cond=> Freq = 2163.5MHz, Temp = 25, In_port = ANT_1 (5), Out_port = PRX_OUT_2 (9), Meas = S95, PA_DRV = 90, PA_MAIN = C0, UDR_WR_BAND = B66OUT2, GAIN_MODE = G0_H, LNA_BAIS(0B,0C,0D,0E) = 44(BS4), 0(BS0), 0(BS0), 0(BS0), VCC = 3.8, Spec_num = B66_Rx_4.1, Cond_num = 10457
B66_Rx_4.2 | 66 |  | Gain | ANT1,2,3 | PRX_OUT1,2,3 |  | G0 | 1.2 | 3.15 | 1:1 | 1:1 | +25 | All |  |  | Disabled | [5 empty] | 13.5 | 14.5 | 15.5 | dB | GBT |  | Low Bias Mode | [10 empty] | 15.1758 | 16.9697 | 15.1672 | 16.8115 |  |  | Min_Cond=> Freq = 2110MHz, Temp = 25, In_port = ANT_1 (5), Out_port = PRX_OUT_3 (10), Meas = S1005, PA_DRV = 90, PA_MAIN = C0, UDR_WR_BAND = B66OUT3, GAIN_MODE = G0_L, LNA_BAIS(0B,0C,0D,0E) = 42(BS2), 0(BS0), 0(BS0), 0(BS0), VCC = 3.8, Spec_num = B66_Rx_4.2, Cond_num = 10743/// Max_Cond=> Freq = 2163.5MHz, Temp = 25, In_port = ANT_1 (5), Out_port = PRX_OUT_2 (9), Meas = S95, PA_DRV = 90, PA_MAIN = C0, UDR_WR_BAND = B66OUT2, GAIN_MODE = G0_L, LNA_BAIS(0B,0C,0D,0E) = 42(BS2), 0(BS0), 0(BS0), 0(BS0), VCC = 3.8, Spec_num = B66_Rx_4.2, Cond_num = 10518
B66_Rx_4.3 | 66 |  | Gain | ANT1,2,3 | PRX_OUT1,2,3 |  | G1 | 1.2 | 3.15 | 1:1 | 1:1 | +25 | All |  |  | Disabled | [5 empty] | 11.5 | 12.5 | 13.5 | dB | GBT | [12 empty] | 13.3475 | 15.0393 | 13.3556 | 14.8982 |  |  | Min_Cond=> Freq = 2110MHz, Temp = 25, In_port = ANT_1 (5), Out_port = PRX_OUT_3 (10), Meas = S1005, PA_DRV = 90, PA_MAIN = C0, UDR_WR_BAND = B66OUT3, GAIN_MODE = G1, LNA_BAIS(0B,0C,0D,0E) = 4B(BS0), 0(BS0), 0(BS0), 0(BS0), VCC = 3.8, Spec_num = B66_Rx_4.3, Cond_num = 10770/// Max_Cond=> Freq = 2163.5MHz, Temp = 25, In_port = ANT_1 (5), Out_port = PRX_OUT_2 (9), Meas = S95, PA_DRV = 90, PA_MAIN = C0, UDR_WR_BAND = B66OUT2, GAIN_MODE = G1, LNA_BAIS(0B,0C,0D,0E) = 4B(BS0), 0(BS0), 0(BS0), 0(BS0), VCC = 3.8, Spec_num = B66_Rx_4.3, Cond_num = 10545
B66_Rx_4.4 | 66 |  | Gain | ANT1,2,3 | PRX_OUT1,2,3 |  | G2 | 1.2 | 3.15 | 1:1 | 1:1 | +25 | All |  |  | Disabled | [5 empty] | 8.5 | 9.5 | 10.5 | dB | GBT | [12 empty] | 10.0007 | 11.2368 | 10.005 | 11.2142 |  |  | Min_Cond=> Freq = 2110MHz, Temp = 25, In_port = ANT_1 (5), Out_port = PRX_OUT_3 (10), Meas = S1005, PA_DRV = 90, PA_MAIN = C0, UDR_WR_BAND = B66OUT3, GAIN_MODE = G2, LNA_BAIS(0B,0C,0D,0E) = 53(BS3), 0(BS0), 0(BS0), 0(BS0), VCC = 3.8, Spec_num = B66_Rx_4.4, Cond_num = 10797/// Max_Cond=> Freq = 2163.5MHz, Temp = 25, In_port = ANT_1 (5), Out_port = PRX_OUT_2 (9), Meas = S95, PA_DRV = 90, PA_MAIN = C0, UDR_WR_BAND = B66OUT2, GAIN_MODE = G2, LNA_BAIS(0B,0C,0D,0E) = 53(BS3), 0(BS0), 0(BS0), 0(BS0), VCC = 3.8, Spec_num = B66_Rx_4.4, Cond_num = 10572
B66_Rx_4.5 | 66 |  | Gain | ANT1,2,3 | PRX_OUT1,2,3 |  | G3 | 1.2 | 3.15 | 1:1 | 1:1 | +25 | All |  |  | Disabled | [5 empty] | 5.5 | 6.5 | 7.5 | dB | GBT | [12 empty] | 6.9346 | 8.3785 | 6.8711 | 8.2512 |  |  | Min_Cond=> Freq = 2110MHz, Temp = 25, In_port = ANT_1 (5), Out_port = PRX_OUT_3 (10), Meas = S1005, PA_DRV = 90, PA_MAIN = C0, UDR_WR_BAND = B66OUT3, GAIN_MODE = G3, LNA_BAIS(0B,0C,0D,0E) = 59(BS1), 0(BS0), 0(BS0), 0(BS0), VCC = 3.8, Spec_num = B66_Rx_4.5, Cond_num = 10824/// Max_Cond=> Freq = 2163.5MHz, Temp = 25, In_port = ANT_1 (5), Out_port = PRX_OUT_2 (9), Meas = S95, PA_DRV = 90, PA_MAIN = C0, UDR_WR_BAND = B66OUT2, GAIN_MODE = G3, LNA_BAIS(0B,0C,0D,0E) = 59(BS1), 0(BS0), 0(BS0), 0(BS0), VCC = 3.8, Spec_num = B66_Rx_4.5, Cond_num = 10599
B66_Rx_4.6 | 66 |  | Gain | ANT1,2,3 | PRX_OUT1,2,3 |  | G4 | 1.2 | 3.15 | 1:1 | 1:1 | +25 | All |  |  | Disabled | [5 empty] | 2.5 | 3.5 | 4.5 | dB | GBT | [12 empty] | 3.9583 | 4.9372 | 3.8066 | 4.8366 |  |  | Min_Cond=> Freq = 2110MHz, Temp = 25, In_port = ANT_1 (5), Out_port = PRX_OUT_3 (10), Meas = S1005, PA_DRV = 90, PA_MAIN = C0, UDR_WR_BAND = B66OUT3, GAIN_MODE = G4, LNA_BAIS(0B,0C,0D,0E) = 61(BS1), 0(BS0), 0(BS0), 0(BS0), VCC = 3.8, Spec_num = B66_Rx_4.6, Cond_num = 10851/// Max_Cond=> Freq = 2158MHz, Temp = 25, In_port = ANT_1 (5), Out_port = PRX_OUT_2 (9), Meas = S95, PA_DRV = 90, PA_MAIN = C0, UDR_WR_BAND = B66OUT2, GAIN_MODE = G4, LNA_BAIS(0B,0C,0D,0E) = 61(BS1), 0(BS0), 0(BS0), 0(BS0), VCC = 3.8, Spec_num = B66_Rx_4.6, Cond_num = 10626
B66_Rx_4.7 | 66 |  | Gain | ANT1,2,3 | PRX_OUT1,2,3 |  | G5 | 1.2 | 3.15 | 1:1 | 1:1 | +25 | All |  |  | Disabled | [5 empty] | -5 | -3 | -2 | dB | GBT | [12 empty] | -5.2305 | -4.3841 | -5.3099 | -4.4947 |  |  | Min_Cond=> Freq = 2111MHz, Temp = 25, In_port = ANT_2 (6), Out_port = PRX_OUT_3 (10), Meas = S1006, PA_DRV = 90, PA_MAIN = C0, UDR_WR_BAND = B66OUT3, GAIN_MODE = G5, LNA_BAIS(0B,0C,0D,0E) = 68(BS0), 0(BS0), 0(BS0), 0(BS0), VCC = 3.8, Spec_num = B66_Rx_4.7, Cond_num = 11550/// Max_Cond=> Freq = 2137MHz, Temp = 25, In_port = ANT_1 (5), Out_port = PRX_OUT_2 (9), Meas = S95, PA_DRV = 90, PA_MAIN = C0, UDR_WR_BAND = B66OUT2, GAIN_MODE = G5, LNA_BAIS(0B,0C,0D,0E) = 68(BS0), 0(BS0), 0(BS0), 0(BS0), VCC = 3.8, Spec_num = B66_Rx_4.7, Cond_num = 10653
B66_Rx_4.8 | 66 | In-Band Gain - Extreme conditions | Gain | ANT1,2,3 | PRX_OUT1,2,3 |  | G0 | 1.1 to 1.3 | 3.05 to 3.25 | 1:1 | 1:1 | -30 to +85 | All |  |  | Disabled | [5 empty] | 14 | 15.5 | 17 | dB | GBC |  | High Bias Mode | [10 empty] | 15.0594 | 18.2876 | 15.0111 | 18.0857 |  |  | Min_Cond=> Freq = 2200MHz, Temp = 85, In_port = ANT_2 (6), Out_port = PRX_OUT_3 (10), Meas = S1006, PA_DRV = 90, PA_MAIN = C0, UDR_WR_BAND = B66OUT3, GAIN_MODE = G0_H, LNA_BAIS(0B,0C,0D,0E) = 44(BS4), 0(BS0), 0(BS0), 0(BS0), VCC = 3.8, Spec_num = B66_Rx_4.8, Cond_num = 48525/// Max_Cond=> Freq = 2165MHz, Temp = -33, In_port = ANT_1 (5), Out_port = PRX_OUT_2 (9), Meas = S95, PA_DRV = 90, PA_MAIN = C0, UDR_WR_BAND = B66OUT2, GAIN_MODE = G0_H, LNA_BAIS(0B,0C,0D,0E) = 44(BS4), 0(BS0), 0(BS0), 0(BS0), VCC = 3.8, Spec_num = B66_Rx_4.8, Cond_num = 31386
B66_Rx_4.9 | 66 |  | Gain | ANT1,2,3 | PRX_OUT1,2,3 |  | G0 | 1.1 to 1.3 | 3.05 to 3.25 | 1:1 | 1:1 | -30 to +85 | All |  |  | Disabled | [5 empty] | 13 | 14.5 | 16 | dB | GBC |  | Low Bias Mode | [10 empty] | 14.3166 | 17.4962 | 14.2716 | 17.278 |  |  | Min_Cond=> Freq = 2200MHz, Temp = 85, In_port = ANT_2 (6), Out_port = PRX_OUT_3 (10), Meas = S1006, PA_DRV = 90, PA_MAIN = C0, UDR_WR_BAND = B66OUT3, GAIN_MODE = G0_L, LNA_BAIS(0B,0C,0D,0E) = 42(BS2), 0(BS0), 0(BS0), 0(BS0), VCC = 3.8, Spec_num = B66_Rx_4.9, Cond_num = 48571/// Max_Cond=> Freq = 2165MHz, Temp = -33, In_port = ANT_1 (5), Out_port = PRX_OUT_2 (9), Meas = S95, PA_DRV = 90, PA_MAIN = C0, UDR_WR_BAND = B66OUT2, GAIN_MODE = G0_L, LNA_BAIS(0B,0C,0D,0E) = 42(BS2), 0(BS0), 0(BS0), 0(BS0), VCC = 3.8, Spec_num = B66_Rx_4.9, Cond_num = 31432
B66_Rx_4.10 | 66 |  | Gain | ANT1,2,3 | PRX_OUT1,2,3 |  | G1 | 1.1 to 1.3 | 3.05 to 3.25 | 1:1 | 1:1 | -30 to +85 | All |  |  | Disabled | [5 empty] | 11 | 12.5 | 14 | dB | GBC | [12 empty] | 12.4197 | 15.4674 | 12.398 | 15.3077 |  |  | Min_Cond=> Freq = 2200MHz, Temp = 85, In_port = ANT_2 (6), Out_port = PRX_OUT_3 (10), Meas = S1006, PA_DRV = 90, PA_MAIN = C0, UDR_WR_BAND = B66OUT3, GAIN_MODE = G1, LNA_BAIS(0B,0C,0D,0E) = 4B(BS0), 0(BS0), 0(BS0), 0(BS0), VCC = 3.8, Spec_num = B66_Rx_4.10, Cond_num = 48583/// Max_Cond=> Freq = 2164MHz, Temp = -33, In_port = ANT_3 (7), Out_port = PRX_OUT_2 (9), Meas = S97, PA_DRV = 90, PA_MAIN = C0, UDR_WR_BAND = B66OUT2, GAIN_MODE = G1, LNA_BAIS(0B,0C,0D,0E) = 4B(BS0), 0(BS0), 0(BS0), 0(BS0), VCC = 3.8, Spec_num = B66_Rx_4.10, Cond_num = 32146
B66_Rx_4.11 | 66 |  | Gain | ANT1,2,3 | PRX_OUT1,2,3 |  | G2 | 1.1 to 1.3 | 3.05 to 3.25 | 1:1 | 1:1 | -30 to +85 | All |  |  | Disabled | [5 empty] | 8 | 9.5 | 11 | dB | GBC | [12 empty] | 9.2893 | 11.7263 | 9.298 | 11.6166 |  |  | Min_Cond=> Freq = 2200MHz, Temp = 85, In_port = ANT_2 (6), Out_port = PRX_OUT_3 (10), Meas = S1006, PA_DRV = 90, PA_MAIN = C0, UDR_WR_BAND = B66OUT3, GAIN_MODE = G2, LNA_BAIS(0B,0C,0D,0E) = 53(BS3), 0(BS0), 0(BS0), 0(BS0), VCC = 3.8, Spec_num = B66_Rx_4.11, Cond_num = 48595/// Max_Cond=> Freq = 2164MHz, Temp = -33, In_port = ANT_3 (7), Out_port = PRX_OUT_2 (9), Meas = S97, PA_DRV = 90, PA_MAIN = C0, UDR_WR_BAND = B66OUT2, GAIN_MODE = G2, LNA_BAIS(0B,0C,0D,0E) = 53(BS3), 0(BS0), 0(BS0), 0(BS0), VCC = 3.8, Spec_num = B66_Rx_4.11, Cond_num = 32158
B66_Rx_4.12 | 66 |  | Gain | ANT1,2,3 | PRX_OUT1,2,3 |  | G3 | 1.1 to 1.3 | 3.05 to 3.25 | 1:1 | 1:1 | -30 to +85 | All |  |  | Disabled | [5 empty] | 5 | 6.5 | 8 | dB | GBC | [12 empty] | 6.1515 | 8.9602 | 6.0534 | 8.719 |  |  | Min_Cond=> Freq = 2200MHz, Temp = 85, In_port = ANT_2 (6), Out_port = PRX_OUT_3 (10), Meas = S1006, PA_DRV = 90, PA_MAIN = C0, UDR_WR_BAND = B66OUT3, GAIN_MODE = G3, LNA_BAIS(0B,0C,0D,0E) = 59(BS1), 0(BS0), 0(BS0), 0(BS0), VCC = 3.8, Spec_num = B66_Rx_4.12, Cond_num = 48607/// Max_Cond=> Freq = 2164MHz, Temp = -33, In_port = ANT_3 (7), Out_port = PRX_OUT_2 (9), Meas = S97, PA_DRV = 90, PA_MAIN = C0, UDR_WR_BAND = B66OUT2, GAIN_MODE = G3, LNA_BAIS(0B,0C,0D,0E) = 59(BS1), 0(BS0), 0(BS0), 0(BS0), VCC = 3.8, Spec_num = B66_Rx_4.12, Cond_num = 32170
B66_Rx_4.13 | 66 |  | Gain | ANT1,2,3 | PRX_OUT1,2,3 |  | G4 | 1.1 to 1.3 | 3.05 to 3.25 | 1:1 | 1:1 | -30 to +85 | All |  |  | Disabled | [5 empty] | 2 | 3.5 | 5 | dB | GBC | [12 empty] | 2.9598 | 5.5242 | 2.8482 | 5.3545 |  |  | Min_Cond=> Freq = 2200MHz, Temp = 85, In_port = ANT_2 (6), Out_port = PRX_OUT_3 (10), Meas = S1006, PA_DRV = 90, PA_MAIN = C0, UDR_WR_BAND = B66OUT3, GAIN_MODE = G4, LNA_BAIS(0B,0C,0D,0E) = 61(BS1), 0(BS0), 0(BS0), 0(BS0), VCC = 3.8, Spec_num = B66_Rx_4.13, Cond_num = 48619/// Max_Cond=> Freq = 2159.5MHz, Temp = -33, In_port = ANT_3 (7), Out_port = PRX_OUT_2 (9), Meas = S97, PA_DRV = 90, PA_MAIN = C0, UDR_WR_BAND = B66OUT2, GAIN_MODE = G4, LNA_BAIS(0B,0C,0D,0E) = 61(BS1), 0(BS0), 0(BS0), 0(BS0), VCC = 3.8, Spec_num = B66_Rx_4.13, Cond_num = 32182
B66_Rx_4.14 | 66 |  | Gain | ANT1,2,3 | PRX_OUT1,2,3 |  | G5 | 1.1 to 1.3 | 3.05 to 3.25 | 1:1 | 1:1 | -30 to +85 | All |  |  | Disabled | [5 empty] | -6 | -3 | -1 | dB | GBC | [12 empty] | -5.6943 | -3.9811 | -5.836 | -4.0675 |  |  | Min_Cond=> Freq = 2110MHz, Temp = 85, In_port = ANT_2 (6), Out_port = PRX_OUT_3 (10), Meas = S1006, PA_DRV = 90, PA_MAIN = C0, UDR_WR_BAND = B66OUT3, GAIN_MODE = G5, LNA_BAIS(0B,0C,0D,0E) = 68(BS0), 0(BS0), 0(BS0), 0(BS0), VCC = 3.8, Spec_num = B66_Rx_4.14, Cond_num = 48629/// Max_Cond=> Freq = 2139.5MHz, Temp = -33, In_port = ANT_1 (5), Out_port = PRX_OUT_2 (9), Meas = S95, PA_DRV = 90, PA_MAIN = C0, UDR_WR_BAND = B66OUT2, GAIN_MODE = G5, LNA_BAIS(0B,0C,0D,0E) = 68(BS0), 0(BS0), 0(BS0), 0(BS0), VCC = 3.8, Spec_num = B66_Rx_4.14, Cond_num = 31490
B66_Rx_4.14.1 | 66 | In-Band Gain | Gain | ANT1,2,3 | PRX_OUT1,2,3 |  | G0 | 1.2 | 3.15 | 3:1 | 1:1 | +25 | All |  |  | Disabled | [5 empty] | 14.5 | 15.5 | 16.5 | dB | GBT |  | High Bias Mode
B66_Rx_4.14.2 | 66 |  | Gain | ANT1,2,3 | PRX_OUT1,2,3 |  | G0 | 1.2 | 3.15 | 3:1 | 1:1 | +25 | All |  |  | Disabled | [5 empty] | 13.5 | 14.5 | 15.5 | dB | GBT |  | Low Bias Mode
B66_Rx_4.14.3 | 66 |  | Gain | ANT1,2,3 | PRX_OUT1,2,3 |  | G1 | 1.2 | 3.15 | 3:1 | 1:1 | +25 | All |  |  | Disabled | [5 empty] | 11.5 | 12.5 | 13.5 | dB | GBT
B66_Rx_4.14.4 | 66 |  | Gain | ANT1,2,3 | PRX_OUT1,2,3 |  | G2 | 1.2 | 3.15 | 3:1 | 1:1 | +25 | All |  |  | Disabled | [5 empty] | 8.5 | 9.5 | 10.5 | dB | GBT
B66_Rx_4.14.5 | 66 |  | Gain | ANT1,2,3 | PRX_OUT1,2,3 |  | G3 | 1.2 | 3.15 | 3:1 | 1:1 | +25 | All |  |  | Disabled | [5 empty] | 5.5 | 6.5 | 7.5 | dB | GBT
B66_Rx_4.14.6 | 66 |  | Gain | ANT1,2,3 | PRX_OUT1,2,3 |  | G4 | 1.2 | 3.15 | 3:1 | 1:1 | +25 | All |  |  | Disabled | [5 empty] | 2.5 | 3.5 | 4.5 | dB | GBT
B66_Rx_4.14.7 | 66 |  | Gain | ANT1,2,3 | PRX_OUT1,2,3 |  | G5 | 1.2 | 3.15 | 3:1 | 1:1 | +25 | All |  |  | Disabled | [5 empty] | -5 | -3 | -2 | dB | GBT
B66_Rx_4.15 | 66 | Amplitude Ripple | Ripple | ANT1,2,3 | PRX_OUT1,2,3 |  | G0 | 1.1 to 1.3 | 3.05 to 3.25 | 1:1 | 1:1 | -30 to +85 | All |  |  | Disabled | [7 empty] | 1 | dB | GBC |  |  | Over any 20MHz bandwidth or passband, whichever is smaller | [10 empty] | 0.98159 |  | 0.99274 |  |  | Freq = 2127.5MHz, Temp = -33, In_port = ANT_1 (5), Out_port = PRX_OUT_2 (9), Meas = S95, PA_DRV = 90, PA_MAIN = C0, UDR_WR_BAND = B66OUT2, GAIN_MODE = G0_H, LNA_BAIS(0B,0C,0D,0E) = 44(BS4), 0(BS0), 0(BS0), 0(BS0), VCC = 3.8, Spec_num = B66_Rx_4.15, Cond_num = 31392
B66_Rx_4.16 | 66 | In-Band Gain CA - B4 + B2 | Gain | ANT1,2,3 | PRX_OUT1,2,3 |  | G0 | 1.2 | 3.15 | 1:1 | 1:1 | +25 | All |  |  | Disabled | [5 empty] | 14.5 | 15.5 | 16.5 | dB | GBT |  | High Bias Mode | [10 empty] | 16.0024 | 17.7019 | 15.9965 | 17.5399 |  |  | Min_Cond=> Freq = 2110MHz, Temp = 25, In_port = ANT_1 (5), Out_port = PRX_OUT_3 (10), Meas = S1005, PA_DRV = 90, PA_MAIN = C0, UDR_WR_BAND = B66OUT3.B25OUT2, GAIN_MODE = G0_H, LNA_BAIS(0B,0C,0D,0E) = 44(BS4), 43(BS3), 0(BS0), 0(BS0), VCC = 3.8, Spec_num = B66_Rx_4.16, Cond_num = 10726/// Max_Cond=> Freq = 2162.5MHz, Temp = 25, In_port = ANT_1 (5), Out_port = PRX_OUT_2 (9), Meas = S95, PA_DRV = 90, PA_MAIN = C0, UDR_WR_BAND = B66OUT2.B25OUT3, GAIN_MODE = G0_H, LNA_BAIS(0B,0C,0D,0E) = 44(BS4), 43(BS3), 0(BS0), 0(BS0), VCC = 3.8, Spec_num = B66_Rx_4.16, Cond_num = 10501
B66_Rx_4.17 | 66 |  | Gain | ANT1,2,3 | PRX_OUT1,2,3 |  | G0 | 1.2 | 3.15 | 1:1 | 1:1 | +25 | All |  |  | Disabled | [5 empty] | 13.5 | 14.5 | 15.5 | dB | GBT |  | Low Bias Mode | [10 empty] | 15.1866 | 16.957 | 15.1745 | 16.7964 |  |  | Min_Cond=> Freq = 2110MHz, Temp = 25, In_port = ANT_1 (5), Out_port = PRX_OUT_3 (10), Meas = S1005, PA_DRV = 90, PA_MAIN = C0, UDR_WR_BAND = B66OUT3.B25OUT2, GAIN_MODE = G0_L, LNA_BAIS(0B,0C,0D,0E) = 42(BS2), 42(BS2), 0(BS0), 0(BS0), VCC = 3.8, Spec_num = B66_Rx_4.17, Cond_num = 10753/// Max_Cond=> Freq = 2162MHz, Temp = 25, In_port = ANT_1 (5), Out_port = PRX_OUT_2 (9), Meas = S95, PA_DRV = 90, PA_MAIN = C0, UDR_WR_BAND = B66OUT2.B25OUT3, GAIN_MODE = G0_L, LNA_BAIS(0B,0C,0D,0E) = 42(BS2), 42(BS2), 0(BS0), 0(BS0), VCC = 3.8, Spec_num = B66_Rx_4.17, Cond_num = 10528
B66_Rx_4.18 | 66 |  | Gain | ANT1,2,3 | PRX_OUT1,2,3 |  | G1 | 1.2 | 3.15 | 1:1 | 1:1 | +25 | All |  |  | Disabled | [5 empty] | 11.5 | 12.5 | 13.5 | dB | GBT | [12 empty] | 13.3646 | 15.0152 | 13.3479 | 14.897 |  |  | Min_Cond=> Freq = 2110MHz, Temp = 25, In_port = ANT_1 (5), Out_port = PRX_OUT_3 (10), Meas = S1005, PA_DRV = 90, PA_MAIN = C0, UDR_WR_BAND = B66OUT3.B25OUT2, GAIN_MODE = G1, LNA_BAIS(0B,0C,0D,0E) = 4B(BS0), 49(BS1), 0(BS0), 0(BS0), VCC = 3.8, Spec_num = B66_Rx_4.18, Cond_num = 10780/// Max_Cond=> Freq = 2164MHz, Temp = 25, In_port = ANT_1 (5), Out_port = PRX_OUT_2 (9), Meas = S95, PA_DRV = 90, PA_MAIN = C0, UDR_WR_BAND = B66OUT2.B25OUT3, GAIN_MODE = G1, LNA_BAIS(0B,0C,0D,0E) = 4B(BS0), 49(BS1), 0(BS0), 0(BS0), VCC = 3.8, Spec_num = B66_Rx_4.18, Cond_num = 10555
B66_Rx_4.19 | 66 |  | Gain | ANT1,2,3 | PRX_OUT1,2,3 |  | G2 | 1.2 | 3.15 | 1:1 | 1:1 | +25 | All |  |  | Disabled | [5 empty] | 8.5 | 9.5 | 10.5 | dB | GBT | [12 empty] | 10.009 | 11.2303 | 10.0217 | 11.2134 |  |  | Min_Cond=> Freq = 2110MHz, Temp = 25, In_port = ANT_1 (5), Out_port = PRX_OUT_3 (10), Meas = S1005, PA_DRV = 90, PA_MAIN = C0, UDR_WR_BAND = B66OUT3.B25OUT2, GAIN_MODE = G2, LNA_BAIS(0B,0C,0D,0E) = 53(BS3), 51(BS1), 0(BS0), 0(BS0), VCC = 3.8, Spec_num = B66_Rx_4.19, Cond_num = 10807/// Max_Cond=> Freq = 2161MHz, Temp = 25, In_port = ANT_1 (5), Out_port = PRX_OUT_2 (9), Meas = S95, PA_DRV = 90, PA_MAIN = C0, UDR_WR_BAND = B66OUT2.B25OUT3, GAIN_MODE = G2, LNA_BAIS(0B,0C,0D,0E) = 53(BS3), 51(BS1), 0(BS0), 0(BS0), VCC = 3.8, Spec_num = B66_Rx_4.19, Cond_num = 10582
B66_Rx_4.20 | 66 |  | Gain | ANT1,2,3 | PRX_OUT1,2,3 |  | G3 | 1.2 | 3.15 | 1:1 | 1:1 | +25 | All |  |  | Disabled | [5 empty] | 5.5 | 6.5 | 7.5 | dB | GBT | [12 empty] | 6.9609 | 8.3606 | 6.8756 | 8.2385 |  |  | Min_Cond=> Freq = 2110MHz, Temp = 25, In_port = ANT_1 (5), Out_port = PRX_OUT_3 (10), Meas = S1005, PA_DRV = 90, PA_MAIN = C0, UDR_WR_BAND = B66OUT3.B25OUT2, GAIN_MODE = G3, LNA_BAIS(0B,0C,0D,0E) = 59(BS1), 58(BS0), 0(BS0), 0(BS0), VCC = 3.8, Spec_num = B66_Rx_4.20, Cond_num = 10834/// Max_Cond=> Freq = 2162.5MHz, Temp = 25, In_port = ANT_1 (5), Out_port = PRX_OUT_2 (9), Meas = S95, PA_DRV = 90, PA_MAIN = C0, UDR_WR_BAND = B66OUT2.B25OUT3, GAIN_MODE = G3, LNA_BAIS(0B,0C,0D,0E) = 59(BS1), 58(BS0), 0(BS0), 0(BS0), VCC = 3.8, Spec_num = B66_Rx_4.20, Cond_num = 10609
B66_Rx_4.21 | 66 |  | Gain | ANT1,2,3 | PRX_OUT1,2,3 |  | G4 | 1.2 | 3.15 | 1:1 | 1:1 | +25 | All |  |  | Disabled | [5 empty] | 2.5 | 3.5 | 4.5 | dB | GBT | [12 empty] | 3.9722 | 4.9228 | 3.8237 | 4.8187 |  |  | Min_Cond=> Freq = 2110MHz, Temp = 25, In_port = ANT_1 (5), Out_port = PRX_OUT_3 (10), Meas = S1005, PA_DRV = 90, PA_MAIN = C0, UDR_WR_BAND = B66OUT3.B25OUT2, GAIN_MODE = G4, LNA_BAIS(0B,0C,0D,0E) = 61(BS1), 62(BS2), 0(BS0), 0(BS0), VCC = 3.8, Spec_num = B66_Rx_4.21, Cond_num = 10861/// Max_Cond=> Freq = 2161MHz, Temp = 25, In_port = ANT_3 (7), Out_port = PRX_OUT_2 (9), Meas = S97, PA_DRV = 90, PA_MAIN = C0, UDR_WR_BAND = B66OUT2.B25OUT3, GAIN_MODE = G4, LNA_BAIS(0B,0C,0D,0E) = 61(BS1), 62(BS2), 0(BS0), 0(BS0), VCC = 3.8, Spec_num = B66_Rx_4.21, Cond_num = 11980
B66_Rx_4.22 | 66 |  | Gain | ANT1,2,3 | PRX_OUT1,2,3 |  | G5 | 1.2 | 3.15 | 1:1 | 1:1 | +25 | All |  |  | Disabled | [5 empty] | -5 | -3 | -2 | dB | GBT | [12 empty] | -5.2126 | -4.4145 | -5.3135 | -4.4954 |  |  | Min_Cond=> Freq = 2110MHz, Temp = 25, In_port = ANT_2 (6), Out_port = PRX_OUT_3 (10), Meas = S1006, PA_DRV = 90, PA_MAIN = C0, UDR_WR_BAND = B66OUT3.B25OUT2, GAIN_MODE = G5, LNA_BAIS(0B,0C,0D,0E) = 68(BS0), 68(BS0), 0(BS0), 0(BS0), VCC = 3.8, Spec_num = B66_Rx_4.22, Cond_num = 11560/// Max_Cond=> Freq = 2137MHz, Temp = 25, In_port = ANT_1 (5), Out_port = PRX_OUT_2 (9), Meas = S95, PA_DRV = 90, PA_MAIN = C0, UDR_WR_BAND = B66OUT2.B25OUT3, GAIN_MODE = G5, LNA_BAIS(0B,0C,0D,0E) = 68(BS0), 68(BS0), 0(BS0), 0(BS0), VCC = 3.8, Spec_num = B66_Rx_4.22, Cond_num = 10663
B66_Rx_4.23 | 66 | In-Band Gain CA - B4 + B7 | Gain | ANT1,2,3 | PRX_OUT1,2,3 |  | G0 | 1.2 | 3.15 | 1:1 | 1:1 | +25 | All |  |  | Disabled | [5 empty] | 14.5 | 15.5 | 16.5 | dB | GBT |  | High Bias Mode | [10 empty] | 14.3344 | 17.2308 | 14.2117 | 17.1122 |  |  | Min_Cond=> Freq = 2110MHz, Temp = 25, In_port = ANT_2 (6), Out_port = PRX_OUT_3 (10), Meas = S1006, PA_DRV = 90, PA_MAIN = C0, UDR_WR_BAND = B66OUT3.B7OUT1, GAIN_MODE = G0_H, LNA_BAIS(0B,0C,0D,0E) = 44(BS4), 0(BS0), 46(BS6), 0(BS0), VCC = 3.8, Spec_num = B66_Rx_4.23, Cond_num = 11401/// Max_Cond=> Freq = 2166.5MHz, Temp = 25, In_port = ANT_1 (5), Out_port = PRX_OUT_2 (9), Meas = S95, PA_DRV = 90, PA_MAIN = C0, UDR_WR_BAND = B66OUT2.B7OUT1, GAIN_MODE = G0_H, LNA_BAIS(0B,0C,0D,0E) = 44(BS4), 0(BS0), 46(BS6), 0(BS0), VCC = 3.8, Spec_num = B66_Rx_4.23, Cond_num = 10504
B66_Rx_4.24 | 66 |  | Gain | ANT1,2,3 | PRX_OUT1,2,3 |  | G0 | 1.2 | 3.15 | 1:1 | 1:1 | +25 | All |  |  | Disabled | [5 empty] | 13.5 | 14.5 | 15.5 | dB | GBT |  | Low Bias Mode | [10 empty] | 13.4778 | 16.5246 | 13.3646 | 16.3959 |  |  | Min_Cond=> Freq = 2110MHz, Temp = 25, In_port = ANT_2 (6), Out_port = PRX_OUT_3 (10), Meas = S1006, PA_DRV = 90, PA_MAIN = C0, UDR_WR_BAND = B66OUT3.B7OUT1, GAIN_MODE = G0_L, LNA_BAIS(0B,0C,0D,0E) = 42(BS2), 0(BS0), 44(BS4), 0(BS0), VCC = 3.8, Spec_num = B66_Rx_4.24, Cond_num = 11428/// Max_Cond=> Freq = 2167MHz, Temp = 25, In_port = ANT_1 (5), Out_port = PRX_OUT_2 (9), Meas = S95, PA_DRV = 90, PA_MAIN = C0, UDR_WR_BAND = B66OUT2.B7OUT1, GAIN_MODE = G0_L, LNA_BAIS(0B,0C,0D,0E) = 42(BS2), 0(BS0), 44(BS4), 0(BS0), VCC = 3.8, Spec_num = B66_Rx_4.24, Cond_num = 10531
B66_Rx_4.25 | 66 |  | Gain | ANT1,2,3 | PRX_OUT1,2,3 |  | G1 | 1.2 | 3.15 | 1:1 | 1:1 | +25 | All |  |  | Disabled | [5 empty] | 11.5 | 12.5 | 13.5 | dB | GBT | [12 empty] | 11.6666 | 14.5373 | 11.567 | 14.436 |  |  | Min_Cond=> Freq = 2110MHz, Temp = 25, In_port = ANT_2 (6), Out_port = PRX_OUT_3 (10), Meas = S1006, PA_DRV = 90, PA_MAIN = C0, UDR_WR_BAND = B66OUT3.B7OUT1, GAIN_MODE = G1, LNA_BAIS(0B,0C,0D,0E) = 4B(BS0), 0(BS0), 4A(BS0), 0(BS0), VCC = 3.8, Spec_num = B66_Rx_4.25, Cond_num = 11455/// Max_Cond=> Freq = 2168.5MHz, Temp = 25, In_port = ANT_1 (5), Out_port = PRX_OUT_2 (9), Meas = S95, PA_DRV = 90, PA_MAIN = C0, UDR_WR_BAND = B66OUT2.B7OUT1, GAIN_MODE = G1, LNA_BAIS(0B,0C,0D,0E) = 4B(BS0), 0(BS0), 4A(BS0), 0(BS0), VCC = 3.8, Spec_num = B66_Rx_4.25, Cond_num = 10558
B66_Rx_4.26 | 66 |  | Gain | ANT1,2,3 | PRX_OUT1,2,3 |  | G2 | 1.2 | 3.15 | 1:1 | 1:1 | +25 | All |  |  | Disabled | [5 empty] | 8.5 | 9.5 | 10.5 | dB | GBT | [12 empty] | 8.6018 | 10.3959 | 8.518 | 10.3333 |  |  | Min_Cond=> Freq = 2110MHz, Temp = 25, In_port = ANT_2 (6), Out_port = PRX_OUT_2 (9), Meas = S96, PA_DRV = 90, PA_MAIN = C0, UDR_WR_BAND = B66OUT2.B7OUT1, GAIN_MODE = G2, LNA_BAIS(0B,0C,0D,0E) = 53(BS3), 0(BS0), 53(BS3), 0(BS0), VCC = 3.8, Spec_num = B66_Rx_4.26, Cond_num = 11258/// Max_Cond=> Freq = 2167MHz, Temp = 25, In_port = ANT_3 (7), Out_port = PRX_OUT_2 (9), Meas = S97, PA_DRV = 90, PA_MAIN = C0, UDR_WR_BAND = B66OUT2.B7OUT1, GAIN_MODE = G2, LNA_BAIS(0B,0C,0D,0E) = 53(BS3), 0(BS0), 53(BS3), 0(BS0), VCC = 3.8, Spec_num = B66_Rx_4.26, Cond_num = 11929
B66_Rx_4.27 | 66 |  | Gain | ANT1,2,3 | PRX_OUT1,2,3 |  | G3 | 1.2 | 3.15 | 1:1 | 1:1 | +25 | All |  |  | Disabled | [5 empty] | 5.5 | 6.5 | 7.5 | dB | GBT | [12 empty] | 5.4477 | 7.587 | 5.2699 | 7.441 |  |  | Min_Cond=> Freq = 2110MHz, Temp = 25, In_port = ANT_2 (6), Out_port = PRX_OUT_3 (10), Meas = S1006, PA_DRV = 90, PA_MAIN = C0, UDR_WR_BAND = B66OUT3.B7OUT1, GAIN_MODE = G3, LNA_BAIS(0B,0C,0D,0E) = 59(BS1), 0(BS0), 5A(BS0), 0(BS0), VCC = 3.8, Spec_num = B66_Rx_4.27, Cond_num = 11509/// Max_Cond=> Freq = 2167MHz, Temp = 25, In_port = ANT_3 (7), Out_port = PRX_OUT_2 (9), Meas = S97, PA_DRV = 90, PA_MAIN = C0, UDR_WR_BAND = B66OUT2.B7OUT1, GAIN_MODE = G3, LNA_BAIS(0B,0C,0D,0E) = 59(BS1), 0(BS0), 5A(BS0), 0(BS0), VCC = 3.8, Spec_num = B66_Rx_4.27, Cond_num = 11956
B66_Rx_4.28 | 66 |  | Gain | ANT1,2,3 | PRX_OUT1,2,3 |  | G4 | 1.2 | 3.15 | 1:1 | 1:1 | +25 | All |  |  | Disabled | [5 empty] | 2.5 | 3.5 | 4.5 | dB | GBT | [12 empty] | 2.6768 | 4.017 | 2.4979 | 3.7939 |  |  | Min_Cond=> Freq = 2110MHz, Temp = 25, In_port = ANT_2 (6), Out_port = PRX_OUT_3 (10), Meas = S1006, PA_DRV = 90, PA_MAIN = C0, UDR_WR_BAND = B66OUT3.B7OUT1, GAIN_MODE = G4, LNA_BAIS(0B,0C,0D,0E) = 61(BS1), 0(BS0), 60(BS0), 0(BS0), VCC = 3.8, Spec_num = B66_Rx_4.28, Cond_num = 11536/// Max_Cond=> Freq = 2127.5MHz, Temp = 25, In_port = ANT_3 (7), Out_port = PRX_OUT_2 (9), Meas = S97, PA_DRV = 90, PA_MAIN = C0, UDR_WR_BAND = B66OUT2.B7OUT1, GAIN_MODE = G4, LNA_BAIS(0B,0C,0D,0E) = 61(BS1), 0(BS0), 60(BS0), 0(BS0), VCC = 3.8, Spec_num = B66_Rx_4.28, Cond_num = 11983
B66_Rx_4.29 | 66 |  | Gain | ANT1,2,3 | PRX_OUT1,2,3 |  | G5 | 1.2 | 3.15 | 1:1 | 1:1 | +25 | All |  |  | Disabled | [5 empty] | -5 | -3 | -2 | dB | GBT | [12 empty] | -6.5307 | -5.0051 | -6.5482 | -5.17 |  |  | Min_Cond=> Freq = 2164MHz, Temp = 25, In_port = ANT_2 (6), Out_port = PRX_OUT_3 (10), Meas = S1006, PA_DRV = 90, PA_MAIN = C0, UDR_WR_BAND = B66OUT3.B7OUT1, GAIN_MODE = G5, LNA_BAIS(0B,0C,0D,0E) = 68(BS0), 0(BS0), 68(BS0), 0(BS0), VCC = 3.8, Spec_num = B66_Rx_4.29, Cond_num = 11563/// Max_Cond=> Freq = 2142MHz, Temp = 25, In_port = ANT_3 (7), Out_port = PRX_OUT_2 (9), Meas = S97, PA_DRV = 90, PA_MAIN = C0, UDR_WR_BAND = B66OUT2.B7OUT1, GAIN_MODE = G5, LNA_BAIS(0B,0C,0D,0E) = 68(BS0), 0(BS0), 68(BS0), 0(BS0), VCC = 3.8, Spec_num = B66_Rx_4.29, Cond_num = 12010
B66_Rx_4.30 | 66 | In-Band Gain CA - B4 + B30 | Gain | ANT1,2,3 | PRX_OUT1,2,3 |  | G0 | 1.2 | 3.15 | 1:1 | 1:1 | +25 | All |  |  | Disabled | [5 empty] | 14.5 | 15.5 | 16.5 | dB | GBT |  | High Bias Mode | [10 empty] | 15.9983 | 17.6934 | 15.9891 | 17.5437 |  |  | Min_Cond=> Freq = 2110MHz, Temp = 25, In_port = ANT_1 (5), Out_port = PRX_OUT_3 (10), Meas = S1005, PA_DRV = 90, PA_MAIN = C0, UDR_WR_BAND = B66OUT3.B30OUT1, GAIN_MODE = G0_H, LNA_BAIS(0B,0C,0D,0E) = 44(BS4), 0(BS0), 0(BS0), 42(BS2), VCC = 3.8, Spec_num = B66_Rx_4.30, Cond_num = 10732/// Max_Cond=> Freq = 2162.5MHz, Temp = 25, In_port = ANT_1 (5), Out_port = PRX_OUT_2 (9), Meas = S95, PA_DRV = 90, PA_MAIN = C0, UDR_WR_BAND = B66OUT2.B30OUT3, GAIN_MODE = G0_H, LNA_BAIS(0B,0C,0D,0E) = 44(BS4), 0(BS0), 0(BS0), 42(BS2), VCC = 3.8, Spec_num = B66_Rx_4.30, Cond_num = 10507
B66_Rx_4.31 | 66 |  | Gain | ANT1,2,3 | PRX_OUT1,2,3 |  | G0 | 1.2 | 3.15 | 1:1 | 1:1 | +25 | All |  |  | Disabled | [5 empty] | 13.5 | 14.5 | 15.5 | dB | GBT |  | Low Bias Mode | [10 empty] | 15.1855 | 16.9608 | 15.1857 | 16.7876 |  |  | Min_Cond=> Freq = 2110MHz, Temp = 25, In_port = ANT_1 (5), Out_port = PRX_OUT_3 (10), Meas = S1005, PA_DRV = 90, PA_MAIN = C0, UDR_WR_BAND = B66OUT3.B30OUT1, GAIN_MODE = G0_L, LNA_BAIS(0B,0C,0D,0E) = 42(BS2), 0(BS0), 0(BS0), 41(BS1), VCC = 3.8, Spec_num = B66_Rx_4.31, Cond_num = 10759/// Max_Cond=> Freq = 2162.5MHz, Temp = 25, In_port = ANT_1 (5), Out_port = PRX_OUT_2 (9), Meas = S95, PA_DRV = 90, PA_MAIN = C0, UDR_WR_BAND = B66OUT2.B30OUT3, GAIN_MODE = G0_L, LNA_BAIS(0B,0C,0D,0E) = 42(BS2), 0(BS0), 0(BS0), 41(BS1), VCC = 3.8, Spec_num = B66_Rx_4.31, Cond_num = 10534
B66_Rx_4.32 | 66 |  | Gain | ANT1,2,3 | PRX_OUT1,2,3 |  | G1 | 1.2 | 3.15 | 1:1 | 1:1 | +25 | All |  |  | Disabled | [5 empty] | 11.5 | 12.5 | 13.5 | dB | GBT | [12 empty] | 13.3565 | 15.0211 | 13.3577 | 14.8864 |  |  | Min_Cond=> Freq = 2110MHz, Temp = 25, In_port = ANT_1 (5), Out_port = PRX_OUT_3 (10), Meas = S1005, PA_DRV = 90, PA_MAIN = C0, UDR_WR_BAND = B66OUT3.B30OUT1, GAIN_MODE = G1, LNA_BAIS(0B,0C,0D,0E) = 4B(BS0), 0(BS0), 0(BS0), 49(BS1), VCC = 3.8, Spec_num = B66_Rx_4.32, Cond_num = 10786/// Max_Cond=> Freq = 2162.5MHz, Temp = 25, In_port = ANT_1 (5), Out_port = PRX_OUT_2 (9), Meas = S95, PA_DRV = 90, PA_MAIN = C0, UDR_WR_BAND = B66OUT2.B30OUT3, GAIN_MODE = G1, LNA_BAIS(0B,0C,0D,0E) = 4B(BS0), 0(BS0), 0(BS0), 49(BS1), VCC = 3.8, Spec_num = B66_Rx_4.32, Cond_num = 10561
B66_Rx_4.33 | 66 |  | Gain | ANT1,2,3 | PRX_OUT1,2,3 |  | G2 | 1.2 | 3.15 | 1:1 | 1:1 | +25 | All |  |  | Disabled | [5 empty] | 8.5 | 9.5 | 10.5 | dB | GBT | [12 empty] | 10.0053 | 11.2261 | 10.0263 | 11.213 |  |  | Min_Cond=> Freq = 2110MHz, Temp = 25, In_port = ANT_1 (5), Out_port = PRX_OUT_3 (10), Meas = S1005, PA_DRV = 90, PA_MAIN = C0, UDR_WR_BAND = B66OUT3.B30OUT1, GAIN_MODE = G2, LNA_BAIS(0B,0C,0D,0E) = 53(BS3), 0(BS0), 0(BS0), 51(BS1), VCC = 3.8, Spec_num = B66_Rx_4.33, Cond_num = 10813/// Max_Cond=> Freq = 2161MHz, Temp = 25, In_port = ANT_3 (7), Out_port = PRX_OUT_2 (9), Meas = S97, PA_DRV = 90, PA_MAIN = C0, UDR_WR_BAND = B66OUT2.B30OUT3, GAIN_MODE = G2, LNA_BAIS(0B,0C,0D,0E) = 53(BS3), 0(BS0), 0(BS0), 51(BS1), VCC = 3.8, Spec_num = B66_Rx_4.33, Cond_num = 11932
B66_Rx_4.34 | 66 |  | Gain | ANT1,2,3 | PRX_OUT1,2,3 |  | G3 | 1.2 | 3.15 | 1:1 | 1:1 | +25 | All |  |  | Disabled | [5 empty] | 5.5 | 6.5 | 7.5 | dB | GBT | [12 empty] | 6.9584 | 8.372 | 6.8789 | 8.2374 |  |  | Min_Cond=> Freq = 2110MHz, Temp = 25, In_port = ANT_1 (5), Out_port = PRX_OUT_3 (10), Meas = S1005, PA_DRV = 90, PA_MAIN = C0, UDR_WR_BAND = B66OUT3.B30OUT1, GAIN_MODE = G3, LNA_BAIS(0B,0C,0D,0E) = 59(BS1), 0(BS0), 0(BS0), 5A(BS0), VCC = 3.8, Spec_num = B66_Rx_4.34, Cond_num = 10840/// Max_Cond=> Freq = 2162.5MHz, Temp = 25, In_port = ANT_1 (5), Out_port = PRX_OUT_2 (9), Meas = S95, PA_DRV = 90, PA_MAIN = C0, UDR_WR_BAND = B66OUT2.B30OUT3, GAIN_MODE = G3, LNA_BAIS(0B,0C,0D,0E) = 59(BS1), 0(BS0), 0(BS0), 5A(BS0), VCC = 3.8, Spec_num = B66_Rx_4.34, Cond_num = 10615
B66_Rx_4.35 | 66 |  | Gain | ANT1,2,3 | PRX_OUT1,2,3 |  | G4 | 1.2 | 3.15 | 1:1 | 1:1 | +25 | All |  |  | Disabled | [5 empty] | 2.5 | 3.5 | 4.5 | dB | GBT | [12 empty] | 3.9728 | 4.9218 | 3.8119 | 4.8314 |  |  | Min_Cond=> Freq = 2110MHz, Temp = 25, In_port = ANT_1 (5), Out_port = PRX_OUT_3 (10), Meas = S1005, PA_DRV = 90, PA_MAIN = C0, UDR_WR_BAND = B66OUT3.B30OUT1, GAIN_MODE = G4, LNA_BAIS(0B,0C,0D,0E) = 61(BS1), 0(BS0), 0(BS0), 60(BS0), VCC = 3.8, Spec_num = B66_Rx_4.35, Cond_num = 10867/// Max_Cond=> Freq = 2160MHz, Temp = 25, In_port = ANT_3 (7), Out_port = PRX_OUT_2 (9), Meas = S97, PA_DRV = 90, PA_MAIN = C0, UDR_WR_BAND = B66OUT2.B30OUT3, GAIN_MODE = G4, LNA_BAIS(0B,0C,0D,0E) = 61(BS1), 0(BS0), 0(BS0), 60(BS0), VCC = 3.8, Spec_num = B66_Rx_4.35, Cond_num = 11986
B66_Rx_4.36 | 66 |  | Gain | ANT1,2,3 | PRX_OUT1,2,3 |  | G5 | 1.2 | 3.15 | 1:1 | 1:1 | +25 | All |  |  | Disabled | [5 empty] | -5 | -3 | -2 | dB | GBT | [12 empty] | -5.2607 | -4.4095 | -5.2979 | -4.4907 |  |  | Min_Cond=> Freq = 2110MHz, Temp = 25, In_port = ANT_2 (6), Out_port = PRX_OUT_3 (10), Meas = S1006, PA_DRV = 90, PA_MAIN = C0, UDR_WR_BAND = B66OUT3.B30OUT1, GAIN_MODE = G5, LNA_BAIS(0B,0C,0D,0E) = 68(BS0), 0(BS0), 0(BS0), 68(BS0), VCC = 3.8, Spec_num = B66_Rx_4.36, Cond_num = 11566/// Max_Cond=> Freq = 2137MHz, Temp = 25, In_port = ANT_1 (5), Out_port = PRX_OUT_2 (9), Meas = S95, PA_DRV = 90, PA_MAIN = C0, UDR_WR_BAND = B66OUT2.B30OUT3, GAIN_MODE = G5, LNA_BAIS(0B,0C,0D,0E) = 68(BS0), 0(BS0), 0(BS0), 68(BS0), VCC = 3.8, Spec_num = B66_Rx_4.36, Cond_num = 10669
B66_Rx_4.44 | 66 | In-Band Gain CA - B4 + B2 + B7 | Gain | ANT1,2,3 | PRX_OUT1,2,3 |  | G0 | 1.2 | 3.15 | 1:1 | 1:1 | +25 | All |  |  | Disabled | [5 empty] | 14.5 | 15.5 | 16.5 | dB | GBT |  | High Bias Mode | [10 empty] | 14.3386 | 17.2365 | 14.1971 | 17.1055 |  |  | Min_Cond=> Freq = 2110MHz, Temp = 25, In_port = ANT_2 (6), Out_port = PRX_OUT_3 (10), Meas = S1006, PA_DRV = 90, PA_MAIN = C0, UDR_WR_BAND = B66OUT3.B25OUT2.B7OUT1, GAIN_MODE = G0_H, LNA_BAIS(0B,0C,0D,0E) = 44(BS4), 43(BS3), 46(BS6), 0(BS0), VCC = 3.8, Spec_num = B66_Rx_4.44, Cond_num = 11407/// Max_Cond=> Freq = 2167MHz, Temp = 25, In_port = ANT_1 (5), Out_port = PRX_OUT_2 (9), Meas = S95, PA_DRV = 90, PA_MAIN = C0, UDR_WR_BAND = B66OUT2.B25OUT3.B7OUT1, GAIN_MODE = G0_H, LNA_BAIS(0B,0C,0D,0E) = 44(BS4), 43(BS3), 46(BS6), 0(BS0), VCC = 3.8, Spec_num = B66_Rx_4.44, Cond_num = 10510
B66_Rx_4.45 | 66 |  | Gain | ANT1,2,3 | PRX_OUT1,2,3 |  | G0 | 1.2 | 3.15 | 1:1 | 1:1 | +25 | All |  |  | Disabled | [5 empty] | 13.5 | 14.5 | 15.5 | dB | GBT |  | Low Bias Mode | [10 empty] | 13.4808 | 16.5176 | 13.3532 | 16.3939 |  |  | Min_Cond=> Freq = 2110MHz, Temp = 25, In_port = ANT_2 (6), Out_port = PRX_OUT_3 (10), Meas = S1006, PA_DRV = 90, PA_MAIN = C0, UDR_WR_BAND = B66OUT3.B25OUT2.B7OUT1, GAIN_MODE = G0_L, LNA_BAIS(0B,0C,0D,0E) = 42(BS2), 42(BS2), 44(BS4), 0(BS0), VCC = 3.8, Spec_num = B66_Rx_4.45, Cond_num = 11434/// Max_Cond=> Freq = 2166.5MHz, Temp = 25, In_port = ANT_1 (5), Out_port = PRX_OUT_2 (9), Meas = S95, PA_DRV = 90, PA_MAIN = C0, UDR_WR_BAND = B66OUT2.B25OUT3.B7OUT1, GAIN_MODE = G0_L, LNA_BAIS(0B,0C,0D,0E) = 42(BS2), 42(BS2), 44(BS4), 0(BS0), VCC = 3.8, Spec_num = B66_Rx_4.45, Cond_num = 10537
B66_Rx_4.46 | 66 |  | Gain | ANT1,2,3 | PRX_OUT1,2,3 |  | G1 | 1.2 | 3.15 | 1:1 | 1:1 | +25 | All |  |  | Disabled | [5 empty] | 11.5 | 12.5 | 13.5 | dB | GBT | [12 empty] | 11.6657 | 14.5368 | 11.5573 | 14.4308 |  |  | Min_Cond=> Freq = 2110MHz, Temp = 25, In_port = ANT_2 (6), Out_port = PRX_OUT_3 (10), Meas = S1006, PA_DRV = 90, PA_MAIN = C0, UDR_WR_BAND = B66OUT3.B25OUT2.B7OUT1, GAIN_MODE = G1, LNA_BAIS(0B,0C,0D,0E) = 4B(BS0), 49(BS1), 4A(BS0), 0(BS0), VCC = 3.8, Spec_num = B66_Rx_4.46, Cond_num = 11461/// Max_Cond=> Freq = 2168.5MHz, Temp = 25, In_port = ANT_1 (5), Out_port = PRX_OUT_2 (9), Meas = S95, PA_DRV = 90, PA_MAIN = C0, UDR_WR_BAND = B66OUT2.B25OUT3.B7OUT1, GAIN_MODE = G1, LNA_BAIS(0B,0C,0D,0E) = 4B(BS0), 49(BS1), 4A(BS0), 0(BS0), VCC = 3.8, Spec_num = B66_Rx_4.46, Cond_num = 10564
B66_Rx_4.47 | 66 |  | Gain | ANT1,2,3 | PRX_OUT1,2,3 |  | G2 | 1.2 | 3.15 | 1:1 | 1:1 | +25 | All |  |  | Disabled | [5 empty] | 8.5 | 9.5 | 10.5 | dB | GBT | [12 empty] | 8.5879 | 10.3993 | 8.5288 | 10.3438 |  |  | Min_Cond=> Freq = 2110MHz, Temp = 25, In_port = ANT_2 (6), Out_port = PRX_OUT_3 (10), Meas = S1006, PA_DRV = 90, PA_MAIN = C0, UDR_WR_BAND = B66OUT3.B25OUT2.B7OUT1, GAIN_MODE = G2, LNA_BAIS(0B,0C,0D,0E) = 53(BS3), 51(BS1), 53(BS3), 0(BS0), VCC = 3.8, Spec_num = B66_Rx_4.47, Cond_num = 11488/// Max_Cond=> Freq = 2166.5MHz, Temp = 25, In_port = ANT_3 (7), Out_port = PRX_OUT_2 (9), Meas = S97, PA_DRV = 90, PA_MAIN = C0, UDR_WR_BAND = B66OUT2.B25OUT3.B7OUT1, GAIN_MODE = G2, LNA_BAIS(0B,0C,0D,0E) = 53(BS3), 51(BS1), 53(BS3), 0(BS0), VCC = 3.8, Spec_num = B66_Rx_4.47, Cond_num = 11935
B66_Rx_4.48 | 66 |  | Gain | ANT1,2,3 | PRX_OUT1,2,3 |  | G3 | 1.2 | 3.15 | 1:1 | 1:1 | +25 | All |  |  | Disabled | [5 empty] | 5.5 | 6.5 | 7.5 | dB | GBT | [12 empty] | 5.4619 | 7.594 | 5.2727 | 7.4395 |  |  | Min_Cond=> Freq = 2110MHz, Temp = 25, In_port = ANT_2 (6), Out_port = PRX_OUT_3 (10), Meas = S1006, PA_DRV = 90, PA_MAIN = C0, UDR_WR_BAND = B66OUT3.B25OUT2.B7OUT1, GAIN_MODE = G3, LNA_BAIS(0B,0C,0D,0E) = 59(BS1), 58(BS0), 5A(BS0), 0(BS0), VCC = 3.8, Spec_num = B66_Rx_4.48, Cond_num = 11515/// Max_Cond=> Freq = 2167.5MHz, Temp = 25, In_port = ANT_3 (7), Out_port = PRX_OUT_2 (9), Meas = S97, PA_DRV = 90, PA_MAIN = C0, UDR_WR_BAND = B66OUT2.B25OUT3.B7OUT1, GAIN_MODE = G3, LNA_BAIS(0B,0C,0D,0E) = 59(BS1), 58(BS0), 5A(BS0), 0(BS0), VCC = 3.8, Spec_num = B66_Rx_4.48, Cond_num = 11962
B66_Rx_4.49 | 66 |  | Gain | ANT1,2,3 | PRX_OUT1,2,3 |  | G4 | 1.2 | 3.15 | 1:1 | 1:1 | +25 | All |  |  | Disabled | [5 empty] | 2.5 | 3.5 | 4.5 | dB | GBT | [12 empty] | 2.6743 | 4.0275 | 2.4858 | 3.7884 |  |  | Min_Cond=> Freq = 2110MHz, Temp = 25, In_port = ANT_2 (6), Out_port = PRX_OUT_3 (10), Meas = S1006, PA_DRV = 90, PA_MAIN = C0, UDR_WR_BAND = B66OUT3.B25OUT2.B7OUT1, GAIN_MODE = G4, LNA_BAIS(0B,0C,0D,0E) = 61(BS1), 62(BS2), 60(BS0), 0(BS0), VCC = 3.8, Spec_num = B66_Rx_4.49, Cond_num = 11542/// Max_Cond=> Freq = 2127.5MHz, Temp = 25, In_port = ANT_3 (7), Out_port = PRX_OUT_2 (9), Meas = S97, PA_DRV = 90, PA_MAIN = C0, UDR_WR_BAND = B66OUT2.B25OUT3.B7OUT1, GAIN_MODE = G4, LNA_BAIS(0B,0C,0D,0E) = 61(BS1), 62(BS2), 60(BS0), 0(BS0), VCC = 3.8, Spec_num = B66_Rx_4.49, Cond_num = 11989
B66_Rx_4.50 | 66 |  | Gain | ANT1,2,3 | PRX_OUT1,2,3 |  | G5 | 1.2 | 3.15 | 1:1 | 1:1 | +25 | All |  |  | Disabled | [5 empty] | -5 | -3 | -2 | dB | GBT | [12 empty] | -6.515 | -5.0207 | -6.5524 | -5.1789 |  |  | Min_Cond=> Freq = 2162MHz, Temp = 25, In_port = ANT_2 (6), Out_port = PRX_OUT_3 (10), Meas = S1006, PA_DRV = 90, PA_MAIN = C0, UDR_WR_BAND = B66OUT3.B25OUT2.B7OUT1, GAIN_MODE = G5, LNA_BAIS(0B,0C,0D,0E) = 68(BS0), 68(BS0), 68(BS0), 0(BS0), VCC = 3.8, Spec_num = B66_Rx_4.50, Cond_num = 11569/// Max_Cond=> Freq = 2143MHz, Temp = 25, In_port = ANT_3 (7), Out_port = PRX_OUT_2 (9), Meas = S97, PA_DRV = 90, PA_MAIN = C0, UDR_WR_BAND = B66OUT2.B25OUT3.B7OUT1, GAIN_MODE = G5, LNA_BAIS(0B,0C,0D,0E) = 68(BS0), 68(BS0), 68(BS0), 0(BS0), VCC = 3.8, Spec_num = B66_Rx_4.50, Cond_num = 12016
B66_Rx_4.51 | 66 | In-Band Gain CA - B4 + B2 + B30 | Gain | ANT1,2,3 | PRX_OUT1,2,3 |  | G0 | 1.2 | 3.15 | 1:1 | 1:1 | +25 | All |  |  | Disabled | [5 empty] | 14.5 | 15.5 | 16.5 | dB | GBT |  | High Bias Mode | [10 empty] | 16.0004 | 17.6936 | 15.9914 | 17.5332 |  |  | Min_Cond=> Freq = 2110MHz, Temp = 25, In_port = ANT_1 (5), Out_port = PRX_OUT_3 (10), Meas = S1005, PA_DRV = 90, PA_MAIN = C0, UDR_WR_BAND = B66OUT3.B25OUT2.B30OUT1, GAIN_MODE = G0_H, LNA_BAIS(0B,0C,0D,0E) = 44(BS4), 43(BS3), 0(BS0), 42(BS2), VCC = 3.8, Spec_num = B66_Rx_4.51, Cond_num = 10738/// Max_Cond=> Freq = 2162.5MHz, Temp = 25, In_port = ANT_1 (5), Out_port = PRX_OUT_2 (9), Meas = S95, PA_DRV = 90, PA_MAIN = C0, UDR_WR_BAND = B66OUT2.B25OUT3.B30OUT1, GAIN_MODE = G0_H, LNA_BAIS(0B,0C,0D,0E) = 44(BS4), 43(BS3), 0(BS0), 42(BS2), VCC = 3.8, Spec_num = B66_Rx_4.51, Cond_num = 10513
B66_Rx_4.52 | 66 |  | Gain | ANT1,2,3 | PRX_OUT1,2,3 |  | G0 | 1.2 | 3.15 | 1:1 | 1:1 | +25 | All |  |  | Disabled | [5 empty] | 13.5 | 14.5 | 15.5 | dB | GBT |  | Low Bias Mode | [10 empty] | 15.1884 | 16.9537 | 15.1711 | 16.7895 |  |  | Min_Cond=> Freq = 2110MHz, Temp = 25, In_port = ANT_1 (5), Out_port = PRX_OUT_3 (10), Meas = S1005, PA_DRV = 90, PA_MAIN = C0, UDR_WR_BAND = B66OUT3.B25OUT2.B30OUT1, GAIN_MODE = G0_L, LNA_BAIS(0B,0C,0D,0E) = 42(BS2), 42(BS2), 0(BS0), 41(BS1), VCC = 3.8, Spec_num = B66_Rx_4.52, Cond_num = 10765/// Max_Cond=> Freq = 2162MHz, Temp = 25, In_port = ANT_1 (5), Out_port = PRX_OUT_2 (9), Meas = S95, PA_DRV = 90, PA_MAIN = C0, UDR_WR_BAND = B66OUT2.B25OUT3.B30OUT1, GAIN_MODE = G0_L, LNA_BAIS(0B,0C,0D,0E) = 42(BS2), 42(BS2), 0(BS0), 41(BS1), VCC = 3.8, Spec_num = B66_Rx_4.52, Cond_num = 10540
B66_Rx_4.53 | 66 |  | Gain | ANT1,2,3 | PRX_OUT1,2,3 |  | G1 | 1.2 | 3.15 | 1:1 | 1:1 | +25 | All |  |  | Disabled | [5 empty] | 11.5 | 12.5 | 13.5 | dB | GBT | [12 empty] | 13.3588 | 15.0161 | 13.354 | 14.8926 |  |  | Min_Cond=> Freq = 2110MHz, Temp = 25, In_port = ANT_1 (5), Out_port = PRX_OUT_3 (10), Meas = S1005, PA_DRV = 90, PA_MAIN = C0, UDR_WR_BAND = B66OUT3.B25OUT2.B30OUT1, GAIN_MODE = G1, LNA_BAIS(0B,0C,0D,0E) = 4B(BS0), 49(BS1), 0(BS0), 49(BS1), VCC = 3.8, Spec_num = B66_Rx_4.53, Cond_num = 10792/// Max_Cond=> Freq = 2162MHz, Temp = 25, In_port = ANT_1 (5), Out_port = PRX_OUT_2 (9), Meas = S95, PA_DRV = 90, PA_MAIN = C0, UDR_WR_BAND = B66OUT2.B25OUT3.B30OUT1, GAIN_MODE = G1, LNA_BAIS(0B,0C,0D,0E) = 4B(BS0), 49(BS1), 0(BS0), 49(BS1), VCC = 3.8, Spec_num = B66_Rx_4.53, Cond_num = 10567
B66_Rx_4.54 | 66 |  | Gain | ANT1,2,3 | PRX_OUT1,2,3 |  | G2 | 1.2 | 3.15 | 1:1 | 1:1 | +25 | All |  |  | Disabled | [5 empty] | 8.5 | 9.5 | 10.5 | dB | GBT | [12 empty] | 10.0015 | 11.2348 | 10.0234 | 11.2141 |  |  | Min_Cond=> Freq = 2110MHz, Temp = 25, In_port = ANT_1 (5), Out_port = PRX_OUT_3 (10), Meas = S1005, PA_DRV = 90, PA_MAIN = C0, UDR_WR_BAND = B66OUT3.B25OUT2.B30OUT1, GAIN_MODE = G2, LNA_BAIS(0B,0C,0D,0E) = 53(BS3), 51(BS1), 0(BS0), 51(BS1), VCC = 3.8, Spec_num = B66_Rx_4.54, Cond_num = 10819/// Max_Cond=> Freq = 2161MHz, Temp = 25, In_port = ANT_3 (7), Out_port = PRX_OUT_2 (9), Meas = S97, PA_DRV = 90, PA_MAIN = C0, UDR_WR_BAND = B66OUT2.B25OUT3.B30OUT1, GAIN_MODE = G2, LNA_BAIS(0B,0C,0D,0E) = 53(BS3), 51(BS1), 0(BS0), 51(BS1), VCC = 3.8, Spec_num = B66_Rx_4.54, Cond_num = 11938
B66_Rx_4.55 | 66 |  | Gain | ANT1,2,3 | PRX_OUT1,2,3 |  | G3 | 1.2 | 3.15 | 1:1 | 1:1 | +25 | All |  |  | Disabled | [5 empty] | 5.5 | 6.5 | 7.5 | dB | GBT | [12 empty] | 6.9627 | 8.3701 | 6.8705 | 8.2457 |  |  | Min_Cond=> Freq = 2110MHz, Temp = 25, In_port = ANT_1 (5), Out_port = PRX_OUT_3 (10), Meas = S1005, PA_DRV = 90, PA_MAIN = C0, UDR_WR_BAND = B66OUT3.B25OUT2.B30OUT1, GAIN_MODE = G3, LNA_BAIS(0B,0C,0D,0E) = 59(BS1), 58(BS0), 0(BS0), 5A(BS0), VCC = 3.8, Spec_num = B66_Rx_4.55, Cond_num = 10846/// Max_Cond=> Freq = 2162.5MHz, Temp = 25, In_port = ANT_1 (5), Out_port = PRX_OUT_2 (9), Meas = S95, PA_DRV = 90, PA_MAIN = C0, UDR_WR_BAND = B66OUT2.B25OUT3.B30OUT1, GAIN_MODE = G3, LNA_BAIS(0B,0C,0D,0E) = 59(BS1), 58(BS0), 0(BS0), 5A(BS0), VCC = 3.8, Spec_num = B66_Rx_4.55, Cond_num = 10621
B66_Rx_4.56 | 66 |  | Gain | ANT1,2,3 | PRX_OUT1,2,3 |  | G4 | 1.2 | 3.15 | 1:1 | 1:1 | +25 | All |  |  | Disabled | [5 empty] | 2.5 | 3.5 | 4.5 | dB | GBT | [12 empty] | 3.9792 | 4.9242 | 3.8208 | 4.8198 |  |  | Min_Cond=> Freq = 2110MHz, Temp = 25, In_port = ANT_1 (5), Out_port = PRX_OUT_3 (10), Meas = S1005, PA_DRV = 90, PA_MAIN = C0, UDR_WR_BAND = B66OUT3.B25OUT2.B30OUT1, GAIN_MODE = G4, LNA_BAIS(0B,0C,0D,0E) = 61(BS1), 62(BS2), 0(BS0), 60(BS0), VCC = 3.8, Spec_num = B66_Rx_4.56, Cond_num = 10873/// Max_Cond=> Freq = 2157.5MHz, Temp = 25, In_port = ANT_3 (7), Out_port = PRX_OUT_2 (9), Meas = S97, PA_DRV = 90, PA_MAIN = C0, UDR_WR_BAND = B66OUT2.B25OUT3.B30OUT1, GAIN_MODE = G4, LNA_BAIS(0B,0C,0D,0E) = 61(BS1), 62(BS2), 0(BS0), 60(BS0), VCC = 3.8, Spec_num = B66_Rx_4.56, Cond_num = 11992
B66_Rx_4.57 | 66 |  | Gain | ANT1,2,3 | PRX_OUT1,2,3 |  | G5 | 1.2 | 3.15 | 1:1 | 1:1 | +25 | All |  |  | Disabled | [5 empty] | -5 | -3 | -2 | dB | GBT | [12 empty] | -5.2156 | -4.4034 | -5.3155 | -4.4987 |  |  | Min_Cond=> Freq = 2110MHz, Temp = 25, In_port = ANT_2 (6), Out_port = PRX_OUT_3 (10), Meas = S1006, PA_DRV = 90, PA_MAIN = C0, UDR_WR_BAND = B66OUT3.B25OUT2.B30OUT1, GAIN_MODE = G5, LNA_BAIS(0B,0C,0D,0E) = 68(BS0), 68(BS0), 0(BS0), 68(BS0), VCC = 3.8, Spec_num = B66_Rx_4.57, Cond_num = 11572/// Max_Cond=> Freq = 2137MHz, Temp = 25, In_port = ANT_1 (5), Out_port = PRX_OUT_2 (9), Meas = S95, PA_DRV = 90, PA_MAIN = C0, UDR_WR_BAND = B66OUT2.B25OUT3.B30OUT1, GAIN_MODE = G5, LNA_BAIS(0B,0C,0D,0E) = 68(BS0), 68(BS0), 0(BS0), 68(BS0), VCC = 3.8, Spec_num = B66_Rx_4.57, Cond_num = 10675
B66_Rx_5 |  | Linearity
B66_Rx_5.1 | 66 | In-Band Input P1dB | P1dB | ANT1,2,3 | PRX_OUT1,2,3 |  | G0 | 1.1 to 1.2 | 3.05 to 3.25 | 1:1 | 1:1 | +25 | All |  |  | Disabled | [5 empty] | -17 |  |  | dBm | GBC |  | High Bias Mode | [10 empty] | -16.5693 |  | -16.6356 |  | -16.7362 |  | PULSECW_10000_0500_0000,Freq = 2170, IN = ANT1, OUT = PRX3,G= G0,Temp=-30,VBatt=3.15,VDD_LNA=1.1
B66_Rx_5.2 | 66 |  | P1dB | ANT1,2,3 | PRX_OUT1,2,3 |  | G0 | 1.1 to 1.2 | 3.05 to 3.25 | 1:1 | 1:1 | +25 | All |  |  | Disabled | [5 empty] | -17 |  |  | dBm | GBC |  | Low Bias Mode | [10 empty] | -15.9401 |  | -16.0526 |  | -16.1163 |  | PULSECW_10000_0500_0000,Freq = 2170, IN = ANT1, OUT = PRX3,G= G0_LOW,Temp=-30,VBatt=3.15,VDD_LNA=1.1
B66_Rx_5.3 | 66 |  | P1dB | ANT1,2,3 | PRX_OUT1,2,3 |  | G1 | 1.1 to 1.2 | 3.05 to 3.25 | 1:1 | 1:1 | +25 | All |  |  | Disabled | [5 empty] | -16 |  |  | dBm | GBC | [12 empty] | -14.622 |  | -14.6465 |  | -14.7607 |  | PULSECW_10000_0500_0000,Freq = 2160, IN = ANT2, OUT = PRX3,G= G1,Temp=85,VBatt=3.15,VDD_LNA=1.2
B66_Rx_5.4 | 66 |  | P1dB | ANT1,2,3 | PRX_OUT1,2,3 |  | G2 | 1.1 to 1.2 | 3.05 to 3.25 | 1:1 | 1:1 | +25 | All |  |  | Disabled | [5 empty] | -15 |  |  | dBm | GBC | [12 empty] | -11.193 |  | -11.0583 |  | -11.0847 |  | PULSECW_10000_0500_0000,Freq = 2170, IN = ANT1, OUT = PRX3,G= G2,Temp=85,VBatt=3.15,VDD_LNA=1.3
B66_Rx_5.5 | 66 |  | P1dB | ANT1,2,3 | PRX_OUT1,2,3 |  | G3 | 1.1 to 1.2 | 3.05 to 3.25 | 1:1 | 1:1 | +25 | All |  |  | Disabled | [5 empty] | -14 |  |  | dBm | GBC | [12 empty] | -7.7205 |  | -7.058 |  | -7.2899 |  | PULSECW_10000_0500_0000,Freq = 2170, IN = ANT3, OUT = PRX3,G= G3,Temp=85,VBatt=3.15,VDD_LNA=1.3
B66_Rx_5.6 | 66 |  | P1dB | ANT1,2,3 | PRX_OUT1,2,3 |  | G4 | 1.1 to 1.2 | 3.05 to 3.25 | 1:1 | 1:1 | +25 | All |  |  | Disabled | [5 empty] | -13 |  |  | dBm | GBC | [12 empty] | -5.1681 |  | -4.1524 |  | -4.8836 |  | PULSECW_10000_0500_0000,Freq = 2140, IN = ANT3, OUT = PRX3,G= G4,Temp=85,VBatt=3.15,VDD_LNA=1.3
B66_Rx_5.7 | 66 |  | P1dB | ANT1,2,3 | PRX_OUT1,2,3 |  | G5 | 1.1 to 1.2 | 3.05 to 3.25 | 1:1 | 1:1 | +25 | All |  |  | Disabled | [5 empty] | 10 |  |  | dBm | GBC
B66_Rx_5.8 | 66 | In-Band IIP3 | IIP3 | ANT1,2,3 | PRX_OUT1,2,3 |  | G0 | 1.1 to 1.2 | 3.05 to 3.25 | 1:1 | 1:1 | +25 | All |  |  | Disabled | [5 empty] | -7 |  |  | dBm | GBC |  | High Bias Mode | fCW2 = fCW1±1MHz, Pin1 = Pin2 = -30dBm | [9 empty] | -6.271 |  | -6.4119 |  | -6.6551 |  | LFUQ_5M25R0S5M_J2T4,Freq = 2161, IN = ANT3, OUT = PRX3,G= G0,Temp=85,VBatt=3.15,VDD_LNA=1.1
B66_Rx_5.9 | 66 |  | IIP3 | ANT1,2,3 | PRX_OUT1,2,3 |  | G0 | 1.1 to 1.2 | 3.05 to 3.25 | 1:1 | 1:1 | +25 | All |  |  | Disabled | [5 empty] | -7 |  |  | dBm | GBC |  | Low Bias Mode | [10 empty] | -5.9705 |  | -6.2099 |  | -6.3057 |  | LFUQ_5M25R0S5M_J2T4,Freq = 2161, IN = ANT1, OUT = PRX3,G= G0_LOW,Temp=85,VBatt=3.15,VDD_LNA=1.1
B66_Rx_5.10 | 66 |  | IIP3 | ANT1,2,3 | PRX_OUT1,2,3 |  | G1 | 1.1 to 1.2 | 3.05 to 3.25 | 1:1 | 1:1 | +25 | All |  |  | Disabled | [5 empty] | -6 |  |  | dBm | GBC | [12 empty] | -4.694 |  | -4.8609 |  | -4.9762 |  | LFUQ_5M25R0S5M_J2T4,Freq = 2161, IN = ANT3, OUT = PRX3,G= G1,Temp=85,VBatt=3.15,VDD_LNA=1.1
B66_Rx_5.11 | 66 |  | IIP3 | ANT1,2,3 | PRX_OUT1,2,3 |  | G2 | 1.1 to 1.2 | 3.05 to 3.25 | 1:1 | 1:1 | +25 | All |  |  | Disabled | [5 empty] | -5 |  |  | dBm | GBC | [12 empty] | -1.4811 |  | -1.3253 |  | -1.3826 |  | LFUQ_5M25R0S5M_J2T4,Freq = 2161, IN = ANT3, OUT = PRX3,G= G2,Temp=85,VBatt=3.15,VDD_LNA=1.1
B66_Rx_5.12 | 66 |  | IIP3 | ANT1,2,3 | PRX_OUT1,2,3 |  | G3 | 1.1 to 1.2 | 3.05 to 3.25 | 1:1 | 1:1 | +25 | All |  |  | Disabled | [5 empty] | -4 |  |  | dBm | GBC | [12 empty] | 0.62013 |  | -0.54915 |  | 0.056339 |  | LFUQ_5M25R0S5M_J2T4,Freq = 2161, IN = ANT3, OUT = PRX1,G= G3,Temp=-30,VBatt=3.15,VDD_LNA=1.1
B66_Rx_5.13 | 66 |  | IIP3 | ANT1,2,3 | PRX_OUT1,2,3 |  | G4 | 1.1 to 1.2 | 3.05 to 3.25 | 1:1 | 1:1 | +25 | All |  |  | Disabled | [5 empty] | -3 |  |  | dBm | GBC | [12 empty] | -1.2958 |  | -0.84759 |  | -1.0008 |  | LFUQ_5M25R0S5M_J2T4,Freq = 2161, IN = ANT3, OUT = PRX2,G= G4,Temp=85,VBatt=3.15,VDD_LNA=1.3
B66_Rx_5.14 | 66 |  | IIP3 | ANT1,2,3 | PRX_OUT1,2,3 |  | G5 | 1.1 to 1.2 | 3.05 to 3.25 | 1:1 | 1:1 | +25 | All |  |  | Disabled | [5 empty] | 20 |  |  | dBm | GBC | [12 empty] | 22.5643 |  | 22.6303 |  | 22.3281 |  | LFUQ_5M25R0S5M_J2T4,Freq = 2131, IN = ANT2, OUT = PRX3,G= G5,Temp=85,VBatt=3.15,VDD_LNA=1.2
B66_Rx_5.15 | 66 | EVM | EVM | ANT1,2,3 | PRX_OUT1,2,3 |  | G0,G1,G2,G3,G4,G5 | 1.1 to 1.2 | 3.05 to 3.25 | 1:1 | 1:1 | +25 |  |  |  | Disabled | [7 empty] | 0.5 | % | GBC | [13 empty] | 0.48982 |  | 0.4948 |  | 0.48205 | LTEFD_Q_5M25RB_ETM1P1,Freq = 2142.5, IN = ANT3, OUT = PRX2,G= G1,Temp=-30,VBatt=3.15,VDD_LNA=1.1,Best_EVM_In=-33.814,Best_EVM_Out=-20.02391
B66_Rx_5.16 | 66 | Group delay flatness | Group delay flatness | ANT1,2,3 | PRX_OUT1,2,3 |  | G0,G1,G2,G3,G4,G5 | 1.1 to 1.2 | 3.05 to 3.25 | 1:1 | 1:1 | +25 |  |  |  | Disabled | [7 empty] | 0.5 | ns | GBC | [13 empty] | 12.7874 |  | 13.2328 |  |  | Freq = 2200MHz, Temp = 85, In_port = ANT_2 (6), Out_port = PRX_OUT_2 (9), Meas = GDEL96, PA_DRV = 90, PA_MAIN = C0, UDR_WR_BAND = B66OUT2, GAIN_MODE = G5, LNA_BAIS(0B,0C,0D,0E) = 68(BS0), 0(BS0), 0(BS0), 0(BS0), VCC = 3.8, Spec_num = B66_Rx_5.16, Cond_num = 48517
B66_Rx_6 |  | Isolation
B66_RX_6.1 | 66 | LNA Reverse Isolation |  | PRX_OUT1,2,3 | ANT1,2,3 |  | G0,G1,G2,G3,G4 |  |  |  |  | +25 |  |  |  | Disabled | [5 empty] | 25 |  |  | dB | GBT | [12 empty] | 27.361 |  | 27.5295 |  |  |  | Freq = 2163MHz, Temp = 25, In_port = ANT_1 (5), Out_port = PRX_OUT_2 (9), Meas = S59, PA_DRV = 90, PA_MAIN = C0, UDR_WR_BAND = B66OUT2, GAIN_MODE = G4, LNA_BAIS(0B,0C,0D,0E) = 61(BS1), 0(BS0), 0(BS0), 0(BS0), VCC = 3.8, Spec_num = B66_Rx_6.1, Cond_num = 10633
B66_RX_6.2 | 66 | LNA Reverse Isolation |  | PRX_OUT1,2,3 | ANT1,2,3 |  | G5 |  |  |  |  | -30 to +85 |  |  |  | Disabled | [5 empty] | 8.5 |  |  | dB | GBC | [12 empty] | 26.8761 |  | 26.9854 |  |  |  | Freq = 2158MHz, Temp = -33, In_port = ANT_2 (6), Out_port = PRX_OUT_1 (8), Meas = S68, PA_DRV = 90, PA_MAIN = C0, UDR_WR_BAND = B66OUT1, GAIN_MODE = G4, LNA_BAIS(0B,0C,0D,0E) = 61(BS1), 0(BS0), 0(BS0), 0(BS0), VCC = 3.8, Spec_num = B66_Rx_6.2, Cond_num = 31721
B66_RX_6.3 | 66 | ANT2 and ANT1 to ANT3 Isolation |  | ANT1 | ANT2,3 |  | G0,G1,G2,G3,G4 |  |  |  |  | +25 |  |  |  | Disabled | [5 empty] | 40 |  |  | dB | GBT |  | ANT2 throw on MLB_IN, ANT1,3 on B1/66 | [10 empty] | 30.3117 |  | 30.5789 |  |  |  | Freq = 2120.5MHz, Temp = 25, In_port = ANT_1 (5), Out_port = ANT_2 (6), Meas = S65, PA_DRV = 90, PA_MAIN = C0, UDR_WR_BAND = B66OUT2, GAIN_MODE = G0_L, LNA_BAIS(0B,0C,0D,0E) = 42(BS2), 0(BS0), 0(BS0), 0(BS0), VCC = 3.8, Spec_num = B66_Rx_6.3, Cond_num = 10526
B66_RX_6.4 | 66 | ANT2 and ANT1 to ANT3 Isolation |  | ANT1 | ANT2,3 |  | G0,G1,G2,G3,G4 |  |  |  |  | -30 to +85 |  |  |  | Disabled | [5 empty] | 40 |  |  | dB | GBC |  | ANT2 throw on MLB_IN, ANT1,3 on B1/66 | [10 empty] | 30.2238 |  | 30.4551 |  |  |  | Freq = 2124.5MHz, Temp = -33, In_port = ANT_1 (5), Out_port = ANT_2 (6), Meas = S65, PA_DRV = 90, PA_MAIN = C0, UDR_WR_BAND = B66OUT1, GAIN_MODE = G0_L, LNA_BAIS(0B,0C,0D,0E) = 42(BS2), 0(BS0), 0(BS0), 0(BS0), VCC = 3.8, Spec_num = B66_Rx_6.4, Cond_num = 31323
B66_RX_7 |  | OOB Gain
B66_RX_7.1 | 66 | OOB Gain - B66 | Attenuation | ANT1,2,3 | PRX_OUT1,2,3 |  | G0 | 1.2 | 3.15 | 1:1 | 1:1 | +25 | All | 1710 | 1780 | Disabled | [7 empty] | -25 | dB | GBT |  |  | Tx | [10 empty] | -41.1971 |  | -41.17 |  |  | Freq = 1751MHz, Temp = 25, In_port = ANT_3 (7), Out_port = PRX_OUT_2 (9), Meas = S97, PA_DRV = 90, PA_MAIN = C0, UDR_WR_BAND = B66OUT2, GAIN_MODE = G0_H, LNA_BAIS(0B,0C,0D,0E) = 44(BS4), 0(BS0), 0(BS0), 0(BS0), VCC = 3.8, Spec_num = B66_Rx_7.1, Cond_num = 11815
B66_RX_7.2 | 66 |  | Attenuation | ANT1,2,3 | PRX_OUT1,2,3 |  | G0 | 1.2 | 3.15 | 1:1 | 1:1 | +25 | All | 400 | 420 | Disabled | [7 empty] | -28 | dB | GBT |  |  | Rx-Tx | [10 empty] | -67.5567 |  | -65.5362 |  |  | Freq = 412.5MHz, Temp = 25, In_port = ANT_2 (6), Out_port = PRX_OUT_1 (8), Meas = S86, PA_DRV = 90, PA_MAIN = C0, UDR_WR_BAND = B66OUT1, GAIN_MODE = G0_H, LNA_BAIS(0B,0C,0D,0E) = 44(BS4), 0(BS0), 0(BS0), 0(BS0), VCC = 3.8, Spec_num = B66_Rx_7.2, Cond_num = 10920
B66_RX_7.3 | 66 |  | Attenuation | ANT1,2,3 | PRX_OUT1,2,3 |  | G0 | 1.2 | 3.15 | 1:1 | 1:1 | +25 | All | 5530 | 5760 | Disabled | [7 empty] | -8.7692 | dB | GBT |  |  | 2*Tx+Rx | [10 empty] | -63.2149 |  | -63.3012 |  |  | Freq = 5655.5MHz, Temp = 25, In_port = ANT_2 (6), Out_port = PRX_OUT_3 (10), Meas = S1006, PA_DRV = 90, PA_MAIN = C0, UDR_WR_BAND = B66OUT3, GAIN_MODE = G0_H, LNA_BAIS(0B,0C,0D,0E) = 44(BS4), 0(BS0), 0(BS0), 0(BS0), VCC = 3.8, Spec_num = B66_Rx_7.3, Cond_num = 11369
B66_RX_7.4 | 66 |  | Attenuation | ANT1,2,3 | PRX_OUT1,2,3 |  | G0 | 1.2 | 3.15 | 1:1 | 1:1 | +25 | All | 3820 | 3980 | Disabled | [7 empty] | -41.3892 | dB | GBT |  |  | Rx+Tx | [10 empty] | -57.81 |  | -59.5235 |  |  | Freq = 3969.5MHz, Temp = 25, In_port = ANT_1 (5), Out_port = PRX_OUT_3 (10), Meas = S1005, PA_DRV = 90, PA_MAIN = C0, UDR_WR_BAND = B66OUT3, GAIN_MODE = G0_H, LNA_BAIS(0B,0C,0D,0E) = 44(BS4), 0(BS0), 0(BS0), 0(BS0), VCC = 3.8, Spec_num = B66_Rx_7.4, Cond_num = 10698
B66_RX_7.5 | 66 |  | Attenuation | ANT1,2,3 | PRX_OUT1,2,3 |  | G0 | 1.2 | 3.15 | 1:1 | 1:1 | +25 | All | 3820 | 3980 | Disabled | [7 empty] | -6 | dB | GBT |  |  | (Rx+Tx)/2 | [10 empty] | -57.81 |  | -59.5235 |  |  | Freq = 3969.5MHz, Temp = 25, In_port = ANT_1 (5), Out_port = PRX_OUT_3 (10), Meas = S1005, PA_DRV = 90, PA_MAIN = C0, UDR_WR_BAND = B66OUT3, GAIN_MODE = G0_H, LNA_BAIS(0B,0C,0D,0E) = 44(BS4), 0(BS0), 0(BS0), 0(BS0), VCC = 3.8, Spec_num = B66_Rx_7.5, Cond_num = 10699
B66_RX_7.6 | 66 |  | Attenuation | ANT1,2,3 | PRX_OUT1,2,3 |  | G0 | 1.2 | 3.15 | 1:1 | 1:1 | +25 | All | 1055 | 1100 | Disabled | [7 empty] | -20.6746 | dB | GBT |  |  | Rx/2 | [10 empty] | -63.8628 |  | -63.3103 |  |  | Freq = 1092MHz, Temp = 25, In_port = ANT_3 (7), Out_port = PRX_OUT_1 (8), Meas = S87, PA_DRV = 90, PA_MAIN = C0, UDR_WR_BAND = B66OUT1, GAIN_MODE = G0_H, LNA_BAIS(0B,0C,0D,0E) = 44(BS4), 0(BS0), 0(BS0), 0(BS0), VCC = 3.8, Spec_num = B66_Rx_7.6, Cond_num = 11596
B66_RX_7.7 | 66 |  | Attenuation | ANT1,2,3 | PRX_OUT1,2,3 |  | G0 | 1.2 | 3.15 | 1:1 | 1:1 | +25 | All | 4220 | 4400 | Disabled | [7 empty] | -44.6692 | dB | GBT |  |  | 2*Rx | [10 empty] | -54.463 |  | -54.2425 |  |  | Freq = 4233.5MHz, Temp = 25, In_port = ANT_1 (5), Out_port = PRX_OUT_3 (10), Meas = S1005, PA_DRV = 90, PA_MAIN = C0, UDR_WR_BAND = B66OUT3, GAIN_MODE = G0_H, LNA_BAIS(0B,0C,0D,0E) = 44(BS4), 0(BS0), 0(BS0), 0(BS0), VCC = 3.8, Spec_num = B66_Rx_7.7, Cond_num = 10701
B66_RX_7.8 | 66 |  | Attenuation | ANT1,2,3 | PRX_OUT1,2,3 |  | G0 | 1.2 | 3.15 | 1:1 | 1:1 | +25 | All | 6330 | 6600 | Disabled | [7 empty] | -49.3492 | dB | GBT |  |  | 3*Rx | [10 empty] | -61.6021 |  | -61.714 |  |  | Freq = 6422MHz, Temp = 25, In_port = ANT_3 (7), Out_port = PRX_OUT_2 (9), Meas = S97, PA_DRV = 90, PA_MAIN = C0, UDR_WR_BAND = B66OUT2, GAIN_MODE = G0_H, LNA_BAIS(0B,0C,0D,0E) = 44(BS4), 0(BS0), 0(BS0), 0(BS0), VCC = 3.8, Spec_num = B66_Rx_7.8, Cond_num = 11822
B66_RX_7.9 | 66 |  | Attenuation | ANT1,2,3 | PRX_OUT1,2,3 |  | G0 | 1.2 | 3.15 | 1:1 | 1:1 | +25 | All | 8440 | 8800 | Disabled | [7 empty] | -39.3292 | dB | GBT |  |  | 4*Rx
B66_RX_7.10 | 66 |  | Attenuation | ANT1,2,3 | PRX_OUT1,2,3 |  | G0 | 1.2 | 3.15 | 1:1 | 1:1 | +25 | All | 10550 | 11000 | Disabled | [7 empty] | -55.3292 | dB | GBT |  |  | 5*Rx
B66_RX_7.11 | 66 | OOB Gain - B66 | Attenuation | ANT1,2,3 | PRX_OUT1,2,3 |  | G0 | 1.1 to 1.2 | 3.05 to 3.25 | 1:1 | 1:1 | -30 to +85 | All | 1710 | 1780 | Disabled | [7 empty] | -22 | dB | GBC |  |  | Tx | [10 empty] | -40.659 |  | -40.7688 |  |  | Freq = 1753.5MHz, Temp = -33, In_port = ANT_1 (5), Out_port = PRX_OUT_2 (9), Meas = S95, PA_DRV = 90, PA_MAIN = C0, UDR_WR_BAND = B66OUT2, GAIN_MODE = G0_H, LNA_BAIS(0B,0C,0D,0E) = 44(BS4), 0(BS0), 0(BS0), 0(BS0), VCC = 3.8, Spec_num = B66_Rx_7.11, Cond_num = 31400
B66_RX_7.12 | 66 |  | Attenuation | ANT1,2,3 | PRX_OUT1,2,3 |  | G0 | 1.1 to 1.2 | 3.05 to 3.25 | 1:1 | 1:1 | -30 to +85 | All | 400 | 420 | Disabled | [7 empty] | -25 | dB | GBC |  |  | Rx-Tx | [10 empty] | -66.6088 |  | -65.2805 |  |  | Freq = 411MHz, Temp = -33, In_port = ANT_3 (7), Out_port = PRX_OUT_3 (10), Meas = S1007, PA_DRV = 90, PA_MAIN = C0, UDR_WR_BAND = B66OUT3, GAIN_MODE = G0_H, LNA_BAIS(0B,0C,0D,0E) = 44(BS4), 0(BS0), 0(BS0), 0(BS0), VCC = 3.8, Spec_num = B66_Rx_7.12, Cond_num = 32220
B66_RX_7.13 | 66 |  | Attenuation | ANT1,2,3 | PRX_OUT1,2,3 |  | G0 | 1.1 to 1.2 | 3.05 to 3.25 | 1:1 | 1:1 | -30 to +85 | All | 5530 | 5760 | Disabled | [7 empty] | -5.7692 | dB | GBC |  |  | 2*Tx+Rx | [10 empty] | -62.3938 |  | -62.7862 |  |  | Freq = 5718MHz, Temp = 85, In_port = ANT_1 (5), Out_port = PRX_OUT_3 (10), Meas = S1005, PA_DRV = 90, PA_MAIN = C0, UDR_WR_BAND = B66OUT3, GAIN_MODE = G0_H, LNA_BAIS(0B,0C,0D,0E) = 44(BS4), 0(BS0), 0(BS0), 0(BS0), VCC = 3.8, Spec_num = B66_Rx_7.13, Cond_num = 48189
B66_RX_7.14 | 66 |  | Attenuation | ANT1,2,3 | PRX_OUT1,2,3 |  | G0 | 1.1 to 1.2 | 3.05 to 3.25 | 1:1 | 1:1 | -30 to +85 | All | 3820 | 3980 | Disabled | [7 empty] | -38.3892 | dB | GBC |  |  | Rx+Tx | [10 empty] | -58.2717 |  | -58.3461 |  |  | Freq = 3976.5MHz, Temp = 85, In_port = ANT_1 (5), Out_port = PRX_OUT_3 (10), Meas = S1005, PA_DRV = 90, PA_MAIN = C0, UDR_WR_BAND = B66OUT3, GAIN_MODE = G0_H, LNA_BAIS(0B,0C,0D,0E) = 44(BS4), 0(BS0), 0(BS0), 0(BS0), VCC = 3.8, Spec_num = B66_Rx_7.14, Cond_num = 48190
B66_RX_7.15 | 66 |  | Attenuation | ANT1,2,3 | PRX_OUT1,2,3 |  | G0 | 1.1 to 1.2 | 3.05 to 3.25 | 1:1 | 1:1 | -30 to +85 | All | 3820 | 3980 | Disabled | [7 empty] | -3 | dB | GBC |  |  | (Rx+Tx)/2 | [10 empty] | -58.2717 |  | -58.3461 |  |  | Freq = 3976.5MHz, Temp = 85, In_port = ANT_1 (5), Out_port = PRX_OUT_3 (10), Meas = S1005, PA_DRV = 90, PA_MAIN = C0, UDR_WR_BAND = B66OUT3, GAIN_MODE = G0_H, LNA_BAIS(0B,0C,0D,0E) = 44(BS4), 0(BS0), 0(BS0), 0(BS0), VCC = 3.8, Spec_num = B66_Rx_7.15, Cond_num = 48191
B66_RX_7.16 | 66 |  | Attenuation | ANT1,2,3 | PRX_OUT1,2,3 |  | G0 | 1.1 to 1.2 | 3.05 to 3.25 | 1:1 | 1:1 | -30 to +85 | All | 1055 | 1100 | Disabled | [7 empty] | -17.6746 | dB | GBC |  |  | Rx/2 | [10 empty] | -63.2001 |  | -63.6211 |  |  | Freq = 1085MHz, Temp = -33, In_port = ANT_2 (6), Out_port = PRX_OUT_2 (9), Meas = S96, PA_DRV = 90, PA_MAIN = C0, UDR_WR_BAND = B66OUT2, GAIN_MODE = G0_H, LNA_BAIS(0B,0C,0D,0E) = 44(BS4), 0(BS0), 0(BS0), 0(BS0), VCC = 3.8, Spec_num = B66_Rx_7.16, Cond_num = 31756
B66_RX_7.17 | 66 |  | Attenuation | ANT1,2,3 | PRX_OUT1,2,3 |  | G0 | 1.1 to 1.2 | 3.05 to 3.25 | 1:1 | 1:1 | -30 to +85 | All | 4220 | 4400 | Disabled | [7 empty] | -41.6692 | dB | GBC |  |  | 2*Rx | [10 empty] | -53.4272 |  | -53.9181 |  |  | Freq = 4222MHz, Temp = -33, In_port = ANT_1 (5), Out_port = PRX_OUT_3 (10), Meas = S1005, PA_DRV = 90, PA_MAIN = C0, UDR_WR_BAND = B66OUT3, GAIN_MODE = G0_H, LNA_BAIS(0B,0C,0D,0E) = 44(BS4), 0(BS0), 0(BS0), 0(BS0), VCC = 3.8, Spec_num = B66_Rx_7.17, Cond_num = 31523
B66_RX_7.18 | 66 |  | Attenuation | ANT1,2,3 | PRX_OUT1,2,3 |  | G0 | 1.1 to 1.2 | 3.05 to 3.25 | 1:1 | 1:1 | -30 to +85 | All | 6330 | 6600 | Disabled | [7 empty] | -46.3492 | dB | GBC |  |  | 3*Rx | [10 empty] | -60.5079 |  | -61.7081 |  |  | Freq = 6542MHz, Temp = 85, In_port = ANT_3 (7), Out_port = PRX_OUT_3 (10), Meas = S1007, PA_DRV = 90, PA_MAIN = C0, UDR_WR_BAND = B66OUT3, GAIN_MODE = G0_H, LNA_BAIS(0B,0C,0D,0E) = 44(BS4), 0(BS0), 0(BS0), 0(BS0), VCC = 3.8, Spec_num = B66_Rx_7.18, Cond_num = 48896
B66_RX_7.19 | 66 |  | Attenuation | ANT1,2,3 | PRX_OUT1,2,3 |  | G0 | 1.1 to 1.2 | 3.05 to 3.25 | 1:1 | 1:1 | -30 to +85 | All | 8440 | 8800 | Disabled | [7 empty] | -36.3292 | dB | GBC |  |  | 4*Rx
B66_RX_7.20 | 66 |  | Attenuation | ANT1,2,3 | PRX_OUT1,2,3 |  | G0 | 1.1 to 1.2 | 3.05 to 3.25 | 1:1 | 1:1 | -30 to +85 | All | 10550 | 11000 | Disabled | [7 empty] | -52.3292 | dB | GBC |  |  | 5*Rx
B66_RX_7.21 | 66 | OOB Gain - B66Rx +MHB Tx CA | Attenuation | ANT1,2,3 | PRX_OUT1,2,3 |  | G0 | 1.2 | 3.15 | 1:1 | 1:1 | +25 | All | 100 | 400 | Disabled | 2,7,30 | [6 empty] | -23 | dB | GBT |  |  | Rx-Tx with Tx on MHB | [10 empty] | -63.288 |  | -64.54 |  |  | Freq = 226.5MHz, Temp = 25, In_port = ANT_3 (7), Out_port = PRX_OUT_3 (10), Meas = S1007, PA_DRV = 90, PA_MAIN = C0, UDR_WR_BAND = B66OUT3, GAIN_MODE = G0_H, LNA_BAIS(0B,0C,0D,0E) = 44(BS4), 0(BS0), 0(BS0), 0(BS0), VCC = 3.8, Spec_num = B66_Rx_7.21, Cond_num = 12049
B66_RX_7.22 | 66 |  | Attenuation | ANT1,2,3 | PRX_OUT1,2,3 |  | G0 | 1.2 | 3.15 | 1:1 | 1:1 | +25 | All | 1300 | 1600 | Disabled | 48 | [6 empty] | -46 | dB | GBT |  |  | Rx-Tx with Tx on MHB | [10 empty] | -47.5077 |  | -47.503 |  |  | Freq = 1597.5MHz, Temp = 25, In_port = ANT_2 (6), Out_port = PRX_OUT_2 (9), Meas = S96, PA_DRV = 90, PA_MAIN = C0, UDR_WR_BAND = B66OUT2, GAIN_MODE = G0_H, LNA_BAIS(0B,0C,0D,0E) = 44(BS4), 0(BS0), 0(BS0), 0(BS0), VCC = 3.8, Spec_num = B66_Rx_7.22, Cond_num = 11154
B66_RX_7.23 | 66 |  | Attenuation | ANT1,2,3 | PRX_OUT1,2,3 |  | G0 | 1.2 | 3.15 | 1:1 | 1:1 | +25 | All | 1500 | 1720 | Disabled | 25 | [6 empty] | -36 | dB | GBT |  |  | 2*Tx-Rx with Tx on MHB | [10 empty] | -41.7229 |  | -41.6418 |  |  | Freq = 1682MHz, Temp = 25, In_port = ANT_1 (5), Out_port = PRX_OUT_2 (9), Meas = S95, PA_DRV = 90, PA_MAIN = C0, UDR_WR_BAND = B66OUT2, GAIN_MODE = G0_H, LNA_BAIS(0B,0C,0D,0E) = 44(BS4), 0(BS0), 0(BS0), 0(BS0), VCC = 3.8, Spec_num = B66_Rx_7.23, Cond_num = 10483
B66_RX_7.24 | 66 |  | Attenuation | ANT1,2,3 | PRX_OUT1,2,3 |  | G0 | 1.2 | 3.15 | 1:1 | 1:1 | +25 | All | 2400 | 2770 | Disabled | 7,30 | [6 empty] | -33 | dB | GBT |  |  | 2*Tx-Rx with Tx on MHB | [10 empty] | -42.631 |  | -42.2375 |  |  | Freq = 2429.5MHz, Temp = 25, In_port = ANT_2 (6), Out_port = PRX_OUT_1 (8), Meas = S86, PA_DRV = 90, PA_MAIN = C0, UDR_WR_BAND = B66OUT1, GAIN_MODE = G0_H, LNA_BAIS(0B,0C,0D,0E) = 44(BS4), 0(BS0), 0(BS0), 0(BS0), VCC = 3.8, Spec_num = B66_Rx_7.24, Cond_num = 10932
B66_RX_7.25 | 66 |  | Attenuation | ANT1,2,3 | PRX_OUT1,2,3 |  | G0 | 1.2 | 3.15 | 1:1 | 1:1 | +25 | All | 4900 | 6000 | Disabled | 48 | [6 empty] | -33 | dB | GBT |  |  | 2*Tx-Rx with Tx on MHB | [10 empty] | -61.128 |  | -61.4929 |  |  | Freq = 4935.5MHz, Temp = 25, In_port = ANT_3 (7), Out_port = PRX_OUT_3 (10), Meas = S1007, PA_DRV = 90, PA_MAIN = C0, UDR_WR_BAND = B66OUT3, GAIN_MODE = G0_H, LNA_BAIS(0B,0C,0D,0E) = 44(BS4), 0(BS0), 0(BS0), 0(BS0), VCC = 3.8, Spec_num = B66_Rx_7.25, Cond_num = 12053
B66_RX_7.26 | 66 |  | Attenuation | ANT1,2,3 | PRX_OUT1,2,3 |  | G0 | 1.2 | 3.15 | 1:1 | 1:1 | +25 | All | 3400 | 3600 | Disabled | 48 | [6 empty] | -15 | dB | GBT |  |  | Tx with Tx on MHB | [10 empty] | -62.2308 |  | -62.4404 |  |  | Freq = 3594MHz, Temp = 25, In_port = ANT_1 (5), Out_port = PRX_OUT_3 (10), Meas = S1005, PA_DRV = 90, PA_MAIN = C0, UDR_WR_BAND = B66OUT3, GAIN_MODE = G0_H, LNA_BAIS(0B,0C,0D,0E) = 44(BS4), 0(BS0), 0(BS0), 0(BS0), VCC = 3.8, Spec_num = B66_Rx_7.26, Cond_num = 10710
B66_RX_7.27 | 66 |  | Attenuation | ANT1,2,3 | PRX_OUT1,2,3 |  | G0 | 1.2 | 3.15 | 1:1 | 1:1 | +25 | All | 1980 | 2025 | Disabled | 2 | [6 empty] | -18 | dB | GBT |  |  | (Rx+Tx)/2 with Tx on MHB | [10 empty] | -21.3497 |  | -21.3905 |  |  | Freq = 2016.5MHz, Temp = 25, In_port = ANT_2 (6), Out_port = PRX_OUT_2 (9), Meas = S96, PA_DRV = 90, PA_MAIN = C0, UDR_WR_BAND = B66OUT2, GAIN_MODE = G0_H, LNA_BAIS(0B,0C,0D,0E) = 44(BS4), 0(BS0), 0(BS0), 0(BS0), VCC = 3.8, Spec_num = B66_Rx_7.27, Cond_num = 11159
B66_RX_7.28 | 66 |  | Attenuation | ANT1,2,3 | PRX_OUT1,2,3 |  | G0 | 1.2 | 3.15 | 1:1 | 1:1 | +25 | All | 2025 | 2050 | Disabled | 2 | [6 empty] | 3 | dB | GBT |  |  | (Rx+Tx)/2 with Tx on MHB | [10 empty] | -33.2683 |  | -33.7716 |  |  | Freq = 2049.5MHz, Temp = 25, In_port = ANT_1 (5), Out_port = PRX_OUT_1 (8), Meas = S85, PA_DRV = 90, PA_MAIN = C0, UDR_WR_BAND = B66OUT1, GAIN_MODE = G0_H, LNA_BAIS(0B,0C,0D,0E) = 44(BS4), 0(BS0), 0(BS0), 0(BS0), VCC = 3.8, Spec_num = B66_Rx_7.28, Cond_num = 10264
B66_RX_7.29 | 66 |  | Attenuation | ANT1,2,3 | PRX_OUT1,2,3 |  | G0 | 1.2 | 3.15 | 1:1 | 1:1 | +25 | All | 2050 | 2057.5 | Disabled | 2 | [6 empty] | 15 | dB | GBT |  |  | (Rx+Tx)/2 with Tx on MHB | [10 empty] | -32.0108 |  | -32.5324 |  |  | Freq = 2055.5MHz, Temp = 25, In_port = ANT_1 (5), Out_port = PRX_OUT_2 (9), Meas = S95, PA_DRV = 90, PA_MAIN = C0, UDR_WR_BAND = B66OUT2, GAIN_MODE = G0_H, LNA_BAIS(0B,0C,0D,0E) = 44(BS4), 0(BS0), 0(BS0), 0(BS0), VCC = 3.8, Spec_num = B66_Rx_7.29, Cond_num = 10489
B66_RX_7.30 | 66 |  | Attenuation | ANT1,2,3 | PRX_OUT1,2,3 |  | G0 | 1.2 | 3.15 | 1:1 | 1:1 | +25 | All | 2300 | 2400 | Disabled | 7,48 | [6 empty] | -23 | dB | GBT |  |  | (Rx+Tx)/2 with Tx on MHB | [10 empty] | -24.59 |  | -25.3852 |  |  | Freq = 2371.5MHz, Temp = 25, In_port = ANT_2 (6), Out_port = PRX_OUT_2 (9), Meas = S96, PA_DRV = 90, PA_MAIN = C0, UDR_WR_BAND = B66OUT2, GAIN_MODE = G0_H, LNA_BAIS(0B,0C,0D,0E) = 44(BS4), 0(BS0), 0(BS0), 0(BS0), VCC = 3.8, Spec_num = B66_Rx_7.30, Cond_num = 11162
B66_RX_7.31 | 66 |  | Attenuation | ANT1,2,3 | PRX_OUT1,2,3 |  | G0 | 1.2 | 3.15 | 1:1 | 1:1 | +25 | All | 3600 | 4500 | Disabled | 2,7,30 | [6 empty] | -38 | dB | GBT |  |  | Rx+Tx with Tx on HB | [10 empty] | -54.0174 |  | -54.2425 |  |  | Freq = 4189.5MHz, Temp = 25, In_port = ANT_1 (5), Out_port = PRX_OUT_3 (10), Meas = S1005, PA_DRV = 90, PA_MAIN = C0, UDR_WR_BAND = B66OUT3, GAIN_MODE = G0_H, LNA_BAIS(0B,0C,0D,0E) = 44(BS4), 0(BS0), 0(BS0), 0(BS0), VCC = 3.8, Spec_num = B66_Rx_7.31, Cond_num = 10715
B66_RX_7.32 | 66 |  | Attenuation | ANT1,2,3 | PRX_OUT1,2,3 |  | G0 | 1.2 | 3.15 | 1:1 | 1:1 | +25 | All | 6000 | 7000 | Disabled | 2,7,30 | [6 empty] | -23 | dB | GBT |  |  | 2*Tx+Rx with Tx on MHB | [10 empty] | -61.6021 |  | -61.0936 |  |  | Freq = 6422MHz, Temp = 25, In_port = ANT_3 (7), Out_port = PRX_OUT_2 (9), Meas = S97, PA_DRV = 90, PA_MAIN = C0, UDR_WR_BAND = B66OUT2, GAIN_MODE = G0_H, LNA_BAIS(0B,0C,0D,0E) = 44(BS4), 0(BS0), 0(BS0), 0(BS0), VCC = 3.8, Spec_num = B66_Rx_7.32, Cond_num = 11836
B66_RX_7.33 | 66 |  | Attenuation | ANT1,2,3 | PRX_OUT1,2,3 |  | G0 | 1.2 | 3.15 | 1:1 | 1:1 | +25 | All | 9200 | 9600 | Disabled | 48 | [6 empty] | -33 | dB | GBT |  |  | 2*Tx+Rx with Tx on MHB
B66_RX_7.34 | 66 | OOB Gain - B66Rx +MHB Tx CA | Attenuation | ANT1,2,3 | PRX_OUT1,2,3 |  | G0 | 1.1 to 1.2 | 3.05 to 3.25 | 1:1 | 1:1 | -30 to +85 | All | 100 | 400 | Disabled | 2,7,30 | [6 empty] | -20 | dB | GBC |  |  | Rx-Tx with Tx on MHB | [10 empty] | -63.6677 |  | -63.4603 |  |  | Freq = 310MHz, Temp = -33, In_port = ANT_2 (6), Out_port = PRX_OUT_3 (10), Meas = S1006, PA_DRV = 90, PA_MAIN = C0, UDR_WR_BAND = B66OUT3, GAIN_MODE = G0_H, LNA_BAIS(0B,0C,0D,0E) = 44(BS4), 0(BS0), 0(BS0), 0(BS0), VCC = 3.8, Spec_num = B66_Rx_7.34, Cond_num = 31878
B66_RX_7.35 | 66 |  | Attenuation | ANT1,2,3 | PRX_OUT1,2,3 |  | G0 | 1.1 to 1.2 | 3.05 to 3.25 | 1:1 | 1:1 | -30 to +85 | All | 1300 | 1600 | Disabled | 48 | [6 empty] | -43 | dB | GBC |  |  | Rx-Tx with Tx on MHB | [10 empty] | -47.6383 |  | -47.5369 |  |  | Freq = 1599.5MHz, Temp = -33, In_port = ANT_2 (6), Out_port = PRX_OUT_1 (8), Meas = S86, PA_DRV = 90, PA_MAIN = C0, UDR_WR_BAND = B66OUT1, GAIN_MODE = G0_H, LNA_BAIS(0B,0C,0D,0E) = 44(BS4), 0(BS0), 0(BS0), 0(BS0), VCC = 3.8, Spec_num = B66_Rx_7.35, Cond_num = 31645
B66_RX_7.36 | 66 |  | Attenuation | ANT1,2,3 | PRX_OUT1,2,3 |  | G0 | 1.1 to 1.2 | 3.05 to 3.25 | 1:1 | 1:1 | -30 to +85 | All | 1500 | 1720 | Disabled | 25 | [6 empty] | -33 | dB | GBC |  |  | 2*Tx-Rx with Tx on MHB | [10 empty] | -41.5089 |  | -41.3816 |  |  | Freq = 1684MHz, Temp = -33, In_port = ANT_1 (5), Out_port = PRX_OUT_2 (9), Meas = S95, PA_DRV = 90, PA_MAIN = C0, UDR_WR_BAND = B66OUT2, GAIN_MODE = G0_H, LNA_BAIS(0B,0C,0D,0E) = 44(BS4), 0(BS0), 0(BS0), 0(BS0), VCC = 3.8, Spec_num = B66_Rx_7.36, Cond_num = 31412
B66_RX_7.37 | 66 |  | Attenuation | ANT1,2,3 | PRX_OUT1,2,3 |  | G0 | 1.1 to 1.2 | 3.05 to 3.25 | 1:1 | 1:1 | -30 to +85 | All | 2400 | 2770 | Disabled | 7,30 | [6 empty] | -30 | dB | GBC |  |  | 2*Tx-Rx with Tx on MHB | [10 empty] | -41.9267 |  | -41.4757 |  |  | Freq = 2433MHz, Temp = -33, In_port = ANT_2 (6), Out_port = PRX_OUT_1 (8), Meas = S86, PA_DRV = 90, PA_MAIN = C0, UDR_WR_BAND = B66OUT1, GAIN_MODE = G0_H, LNA_BAIS(0B,0C,0D,0E) = 44(BS4), 0(BS0), 0(BS0), 0(BS0), VCC = 3.8, Spec_num = B66_Rx_7.37, Cond_num = 31647
B66_RX_7.38 | 66 |  | Attenuation | ANT1,2,3 | PRX_OUT1,2,3 |  | G0 | 1.1 to 1.2 | 3.05 to 3.25 | 1:1 | 1:1 | -30 to +85 | All | 4900 | 6000 | Disabled | 48 | [6 empty] | -30 | dB | GBC |  |  | 2*Tx-Rx with Tx on MHB | [10 empty] | -61.9665 |  | -60.9997 |  |  | Freq = 5259MHz, Temp = -33, In_port = ANT_1 (5), Out_port = PRX_OUT_2 (9), Meas = S95, PA_DRV = 90, PA_MAIN = C0, UDR_WR_BAND = B66OUT2, GAIN_MODE = G0_H, LNA_BAIS(0B,0C,0D,0E) = 44(BS4), 0(BS0), 0(BS0), 0(BS0), VCC = 3.8, Spec_num = B66_Rx_7.38, Cond_num = 31414
B66_RX_7.39 | 66 |  | Attenuation | ANT1,2,3 | PRX_OUT1,2,3 |  | G0 | 1.1 to 1.2 | 3.05 to 3.25 | 1:1 | 1:1 | -30 to +85 | All | 3400 | 3600 | Disabled | 48 | [6 empty] | -12 | dB | GBC |  |  | Tx with Tx on MHB | [10 empty] | -61.6241 |  | -61.773 |  |  | Freq = 3595.5MHz, Temp = -33, In_port = ANT_1 (5), Out_port = PRX_OUT_3 (10), Meas = S1005, PA_DRV = 90, PA_MAIN = C0, UDR_WR_BAND = B66OUT3, GAIN_MODE = G0_H, LNA_BAIS(0B,0C,0D,0E) = 44(BS4), 0(BS0), 0(BS0), 0(BS0), VCC = 3.8, Spec_num = B66_Rx_7.39, Cond_num = 31532
B66_RX_7.40 | 66 |  | Attenuation | ANT1,2,3 | PRX_OUT1,2,3 |  | G0 | 1.1 to 1.2 | 3.05 to 3.25 | 1:1 | 1:1 | -30 to +85 | All | 1980 | 2025 | Disabled | 2 | [6 empty] | -15 | dB | GBC |  |  | (Rx+Tx)/2 with Tx on MHB | [10 empty] | -19.9384 |  | -20.004 |  |  | Freq = 2019.5MHz, Temp = -33, In_port = ANT_2 (6), Out_port = PRX_OUT_1 (8), Meas = S86, PA_DRV = 90, PA_MAIN = C0, UDR_WR_BAND = B66OUT1, GAIN_MODE = G0_H, LNA_BAIS(0B,0C,0D,0E) = 44(BS4), 0(BS0), 0(BS0), 0(BS0), VCC = 3.8, Spec_num = B66_Rx_7.40, Cond_num = 31650
B66_RX_7.41 | 66 |  | Attenuation | ANT1,2,3 | PRX_OUT1,2,3 |  | G0 | 1.1 to 1.2 | 3.05 to 3.25 | 1:1 | 1:1 | -30 to +85 | All | 1980 | 2025 | Disabled | 2 | [6 empty] | 6 | dB | GBC |  |  | (Rx+Tx)/2 with Tx on MHB | [10 empty] | -25.5951 |  | -25.6606 |  |  | Freq = 2026MHz, Temp = -33, In_port = ANT_2 (6), Out_port = PRX_OUT_2 (9), Meas = S96, PA_DRV = 90, PA_MAIN = C0, UDR_WR_BAND = B66OUT2, GAIN_MODE = G0_H, LNA_BAIS(0B,0C,0D,0E) = 44(BS4), 0(BS0), 0(BS0), 0(BS0), VCC = 3.8, Spec_num = B66_Rx_7.41, Cond_num = 31768
B66_RX_7.42 | 66 |  | Attenuation | ANT1,2,3 | PRX_OUT1,2,3 |  | G0 | 1.1 to 1.2 | 3.05 to 3.25 | 1:1 | 1:1 | -30 to +85 | All | 1980 | 2025 | Disabled | 2 | [6 empty] | 18 | dB | GBC |  |  | (Rx+Tx)/2 with Tx on MHB | [10 empty] | -31.3545 |  | -32.0163 |  |  | Freq = 2057.5MHz, Temp = -33, In_port = ANT_1 (5), Out_port = PRX_OUT_2 (9), Meas = S95, PA_DRV = 90, PA_MAIN = C0, UDR_WR_BAND = B66OUT2, GAIN_MODE = G0_H, LNA_BAIS(0B,0C,0D,0E) = 44(BS4), 0(BS0), 0(BS0), 0(BS0), VCC = 3.8, Spec_num = B66_Rx_7.42, Cond_num = 31418
B66_RX_7.43 | 66 |  | Attenuation | ANT1,2,3 | PRX_OUT1,2,3 |  | G0 | 1.1 to 1.2 | 3.05 to 3.25 | 1:1 | 1:1 | -30 to +85 | All | 2300 | 2400 | Disabled | 7,48 | [6 empty] | -20 | dB | GBC |  |  | (Rx+Tx)/2 with Tx on MHB | [10 empty] | -23.3931 |  | -24.1734 |  |  | Freq = 2376MHz, Temp = -33, In_port = ANT_3 (7), Out_port = PRX_OUT_2 (9), Meas = S97, PA_DRV = 90, PA_MAIN = C0, UDR_WR_BAND = B66OUT2, GAIN_MODE = G0_H, LNA_BAIS(0B,0C,0D,0E) = 44(BS4), 0(BS0), 0(BS0), 0(BS0), VCC = 3.8, Spec_num = B66_Rx_7.43, Cond_num = 32121
B66_RX_7.44 | 66 |  | Attenuation | ANT1,2,3 | PRX_OUT1,2,3 |  | G0 | 1.1 to 1.2 | 3.05 to 3.25 | 1:1 | 1:1 | -30 to +85 | All | 3600 | 4500 | Disabled | 2,7,30 | [6 empty] | -35 | dB | GBC |  |  | Rx+Tx with Tx on HB | [10 empty] | -53.4272 |  | -53.9181 |  |  | Freq = 4222MHz, Temp = -33, In_port = ANT_1 (5), Out_port = PRX_OUT_3 (10), Meas = S1005, PA_DRV = 90, PA_MAIN = C0, UDR_WR_BAND = B66OUT3, GAIN_MODE = G0_H, LNA_BAIS(0B,0C,0D,0E) = 44(BS4), 0(BS0), 0(BS0), 0(BS0), VCC = 3.8, Spec_num = B66_Rx_7.44, Cond_num = 31537
B66_RX_7.45 | 66 |  | Attenuation | ANT1,2,3 | PRX_OUT1,2,3 |  | G0 | 1.1 to 1.2 | 3.05 to 3.25 | 1:1 | 1:1 | -30 to +85 | All | 6000 | 7000 | Disabled | 2,7,30 | [6 empty] | -20 | dB | GBC |  |  | 2*Tx+Rx with Tx on MHB | [10 empty] | -60.5079 |  | -60.3968 |  |  | Freq = 6542MHz, Temp = 85, In_port = ANT_3 (7), Out_port = PRX_OUT_3 (10), Meas = S1007, PA_DRV = 90, PA_MAIN = C0, UDR_WR_BAND = B66OUT3, GAIN_MODE = G0_H, LNA_BAIS(0B,0C,0D,0E) = 44(BS4), 0(BS0), 0(BS0), 0(BS0), VCC = 3.8, Spec_num = B66_Rx_7.45, Cond_num = 48910
B66_RX_7.46 | 66 |  | Attenuation | ANT1,2,3 | PRX_OUT1,2,3 |  | G0 | 1.1 to 1.2 | 3.05 to 3.25 | 1:1 | 1:1 | -30 to +85 | All | 9200 | 9600 | Disabled | 48 | [6 empty] | -30 | dB | GBC |  |  | 2*Tx+Rx with Tx on MHB
B66_RX_7.47 | 66 | OOB Gain - B66Rx LBTx | Attenuation | ANT1,2,3 | PRX_OUT1,2,3 |  | G0 | 1.2 | 3.15 | 1:1 | 1:1 | +25 | All | 1260 | 1537 | Disabled | 12,13,14,26,28A,28B,71A,71B | [6 empty] | -29 | dB | GBT |  |  | Rx-Tx with Tx on LB | [10 empty] | -51.809 |  | -51.7499 |  |  | Freq = 1535.5MHz, Temp = 25, In_port = ANT_2 (6), Out_port = PRX_OUT_2 (9), Meas = S96, PA_DRV = 90, PA_MAIN = C0, UDR_WR_BAND = B66OUT2, GAIN_MODE = G0_H, LNA_BAIS(0B,0C,0D,0E) = 44(BS4), 0(BS0), 0(BS0), 0(BS0), VCC = 3.8, Spec_num = B66_Rx_7.47, Cond_num = 11166
B66_RX_7.48 | 66 |  | Attenuation | ANT1,2,3 | PRX_OUT1,2,3 |  | G0 | 1.2 | 3.15 | 1:1 | 1:1 | +25 | All | 400 | 900 | Disabled | 12,13,14,26,28A,28B,71A,71B | [6 empty] | -28 | dB | GBT |  |  | 2*Tx-Rx with Tx on LB | [10 empty] | -60.8524 |  | -61.1076 |  |  | Freq = 717.5MHz, Temp = 25, In_port = ANT_1 (5), Out_port = PRX_OUT_1 (8), Meas = S85, PA_DRV = 90, PA_MAIN = C0, UDR_WR_BAND = B66OUT1, GAIN_MODE = G0_H, LNA_BAIS(0B,0C,0D,0E) = 44(BS4), 0(BS0), 0(BS0), 0(BS0), VCC = 3.8, Spec_num = B66_Rx_7.48, Cond_num = 10271
B66_RX_7.49 | 66 |  | Attenuation | ANT1,2,3 | PRX_OUT1,2,3 |  | G0 | 1.2 | 3.15 | 1:1 | 1:1 | +25 | All | 2770 | 2900 | Disabled | 12,13,14,26,28A,28B,71A | [6 empty] | -48 | dB | GBT |  |  | Rx+Tx with Tx on LB | [10 empty] | -58.4923 |  | -57.7589 |  |  | Freq = 2880MHz, Temp = 25, In_port = ANT_3 (7), Out_port = PRX_OUT_3 (10), Meas = S1007, PA_DRV = 90, PA_MAIN = C0, UDR_WR_BAND = B66OUT3, GAIN_MODE = G0_H, LNA_BAIS(0B,0C,0D,0E) = 44(BS4), 0(BS0), 0(BS0), 0(BS0), VCC = 3.8, Spec_num = B66_Rx_7.49, Cond_num = 12064
B66_RX_7.50 | 66 |  | Attenuation | ANT1,2,3 | PRX_OUT1,2,3 |  | G0 | 1.2 | 3.15 | 1:1 | 1:1 | +25 | All | 2900 | 3100 | Disabled | 71B | [6 empty] | -31 | dB | GBT |  |  | Rx+Tx with Tx on LB | [10 empty] | -58.4357 |  | -57.8286 |  |  | Freq = 2960.5MHz, Temp = 25, In_port = ANT_3 (7), Out_port = PRX_OUT_3 (10), Meas = S1007, PA_DRV = 90, PA_MAIN = C0, UDR_WR_BAND = B66OUT3, GAIN_MODE = G0_H, LNA_BAIS(0B,0C,0D,0E) = 44(BS4), 0(BS0), 0(BS0), 0(BS0), VCC = 3.8, Spec_num = B66_Rx_7.50, Cond_num = 12065
B66_RX_7.51 | 66 | OOB Gain - B66Rx LBTx | Attenuation | ANT1,2,3 | PRX_OUT1,2,3 |  | G0 | 1.1 to 1.2 | 3.05 to 3.25 | 1:1 | 1:1 | -30 to +85 | All | 1260 | 1537 | Disabled | 12,13,14,26,28A,28B,71A,71B | [6 empty] | -26 | dB | GBC |  |  | Rx-Tx with Tx on LB | [10 empty] | -51.8444 |  | -51.7085 |  |  | Freq = 1536MHz, Temp = -33, In_port = ANT_2 (6), Out_port = PRX_OUT_1 (8), Meas = S86, PA_DRV = 90, PA_MAIN = C0, UDR_WR_BAND = B66OUT1, GAIN_MODE = G0_H, LNA_BAIS(0B,0C,0D,0E) = 44(BS4), 0(BS0), 0(BS0), 0(BS0), VCC = 3.8, Spec_num = B66_Rx_7.51, Cond_num = 31657
B66_RX_7.52 | 66 |  | Attenuation | ANT1,2,3 | PRX_OUT1,2,3 |  | G0 | 1.1 to 1.2 | 3.05 to 3.25 | 1:1 | 1:1 | -30 to +85 | All | 400 | 900 | Disabled | 12,13,14,26,28A,28B,71A,71B | [6 empty] | -25 | dB | GBC |  |  | 2*Tx-Rx with Tx on LB | [10 empty] | -60.2708 |  | -60.6686 |  |  | Freq = 720.5MHz, Temp = -33, In_port = ANT_3 (7), Out_port = PRX_OUT_2 (9), Meas = S97, PA_DRV = 90, PA_MAIN = C0, UDR_WR_BAND = B66OUT2, GAIN_MODE = G0_H, LNA_BAIS(0B,0C,0D,0E) = 44(BS4), 0(BS0), 0(BS0), 0(BS0), VCC = 3.8, Spec_num = B66_Rx_7.52, Cond_num = 32126
B66_RX_7.53 | 66 |  | Attenuation | ANT1,2,3 | PRX_OUT1,2,3 |  | G0 | 1.1 to 1.2 | 3.05 to 3.25 | 1:1 | 1:1 | -30 to +85 | All | 2770 | 2900 | Disabled | 12,13,14,26,28A,28B,71A | [6 empty] | -45 | dB | GBC |  |  | Rx+Tx with Tx on LB | [10 empty] | -58.1643 |  | -57.5444 |  |  | Freq = 2894MHz, Temp = -33, In_port = ANT_3 (7), Out_port = PRX_OUT_3 (10), Meas = S1007, PA_DRV = 90, PA_MAIN = C0, UDR_WR_BAND = B66OUT3, GAIN_MODE = G0_H, LNA_BAIS(0B,0C,0D,0E) = 44(BS4), 0(BS0), 0(BS0), 0(BS0), VCC = 3.8, Spec_num = B66_Rx_7.53, Cond_num = 32244
B66_RX_7.54 | 66 |  | Attenuation | ANT1,2,3 | PRX_OUT1,2,3 |  | G0 | 1.1 to 1.2 | 3.05 to 3.25 | 1:1 | 1:1 | -30 to +85 | All | 2900 | 3100 | Disabled | 71B | [6 empty] | -28 | dB | GBC |  |  | Rx+Tx with Tx on LB | [10 empty] | -57.7519 |  | -56.8236 |  |  | Freq = 2908.5MHz, Temp = -33, In_port = ANT_3 (7), Out_port = PRX_OUT_3 (10), Meas = S1007, PA_DRV = 90, PA_MAIN = C0, UDR_WR_BAND = B66OUT3, GAIN_MODE = G0_H, LNA_BAIS(0B,0C,0D,0E) = 44(BS4), 0(BS0), 0(BS0), 0(BS0), VCC = 3.8, Spec_num = B66_Rx_7.54, Cond_num = 32245
B66_Rx_8 |  | Coex
B66_Rx_8.1 | 66 | 2.4G WiFi Gain | Attenuation | ANT1,2,3 | PRX_OUT1,2,3 |  | G0 | 1.1 to 1.3 | 3.05 to 3.25 | 1:1 | 1:1 | -30 to +85 | All | 2400 | 2495 | Disabled | [7 empty] | -40 | dB | GBT |  |  | 2.4G WiFi | [10 empty] | -41.9267 |  | -41.4757 |  |  | Freq = 2433MHz, Temp = -33, In_port = ANT_2 (6), Out_port = PRX_OUT_1 (8), Meas = S86, PA_DRV = 90, PA_MAIN = C0, UDR_WR_BAND = B66OUT1, GAIN_MODE = G0_H, LNA_BAIS(0B,0C,0D,0E) = 44(BS4), 0(BS0), 0(BS0), 0(BS0), VCC = 3.8, Spec_num = B66_Rx_8.1, Cond_num = 31661
B66_Rx_8.2 | 66 | 5G WiFi Gain | Attenuation | ANT1,2,3 | PRX_OUT1,2,3 |  | G0 | 1.1 to 1.3 | 3.05 to 3.25 | 1:1 | 1:1 | -30 to +85 | All | 5150 | 5850 | Disabled | [7 empty] | -37 | dB | GBT |  |  | 5G WiFi | [10 empty] | -61.9665 |  | -61.6623 |  |  | Freq = 5259MHz, Temp = -33, In_port = ANT_1 (5), Out_port = PRX_OUT_2 (9), Meas = S95, PA_DRV = 90, PA_MAIN = C0, UDR_WR_BAND = B66OUT2, GAIN_MODE = G0_H, LNA_BAIS(0B,0C,0D,0E) = 44(BS4), 0(BS0), 0(BS0), 0(BS0), VCC = 3.8, Spec_num = B66_Rx_8.2, Cond_num = 31428
END | [23 empty] | `

## Band 34_Rx
B34 Rx Electrical Specifications | [29 empty] | ATE | [8 empty] | Sample#1 |  | Sample#2 |  | Sample#3 |  | #CONDITION_START_INDEX
|  |  | Specification Conditions | [12 empty] | PA Settings | [5 empty] | Requirements | [7 empty] | ATE | ATE Limit (Min) | ATE Limit (Max) | Max | Min | Avg | Std Dev | CPK Apple Spec | CPK Broadcom Spec | Min | Max | Min | Max | Min | Max | Condition (worst) | Vendor Comment
Spec Number | Band | Description | Parameter | Input Pin(s) | Output Pin(s) | Loop mode | LNA Gain Mode | VDD_LNA (V) | Vbatt (V) | ANT Load VSWR | Rx Load VSWR | Temp (C) | Rx Frequency (MHz) | Measurement Frequency min (MHz) | Measurement Frequency max (MHz) | PA Mode | Tx Band | Tx Frequency (MHz) | Pout (dBm) | Tx Tech | Tx Waveform | Lower Limit | Typical | Upper Limit | Unit | Compliance | Convert | Mode Description | Notes
B34_Rx_1 |  | General
B34_Rx_1.1 | 34 | Frequency Range |  |  |  |  | - |  |  | - | - |  | - |  |  | - | [5 empty] | 2010 |  | 2025 | MHz |  |  | B34_Rx
B34_Rx_1.2 | 34 | Input Return Loss | Return Loss | ANT1,2,3 |  |  | G0,G1,G2,G3,G4,G5 | 1.2 | 3.15 | 1:1 | 1:1 | +25 | All |  |  | Disabled | [5 empty] | 15 |  |  | dB | GBT | [12 empty] | 7.5172 |  | 8.4377 |  |  |  | Freq = 2022.5MHz, Temp = 25, In_port = ANT_3 (7), Out_port = PRX_OUT_2 (9), Meas = S77, PA_DRV = A0, PA_MAIN = 90, UDR_WR_BAND = B34OUT2, GAIN_MODE = G1, LNA_BAIS(0B,0C,0D,0E) = 4B(BS0), 0(BS0), 0(BS0), 0(BS0), VCC = 3.8, Spec_num = B34_Rx_1.2, Cond_num = 21174
B34_Rx_1.3 | 34 |  | Return Loss | ANT1,2,3 |  |  | G0 | 1.2 | 3.15 | 1:1 | 1:1 | -30 to +85 | All |  |  | Disabled | [5 empty] | 15 |  |  | dB | GBT | [12 empty] | 7.0341 |  | 8.4206 |  |  |  | Freq = 2025MHz, Temp = -33, In_port = ANT_3 (7), Out_port = PRX_OUT_2 (9), Meas = S77, PA_DRV = A0, PA_MAIN = 90, UDR_WR_BAND = B34OUT2, GAIN_MODE = G1, LNA_BAIS(0B,0C,0D,0E) = 4B(BS0), 0(BS0), 0(BS0), 0(BS0), VCC = 3.8, Spec_num = B34_Rx_1.3, Cond_num = 38269
B34_Rx_1.4 | 34 | Output Return Loss | Return Loss | PRX_OUT1,2,3 |  |  | G0,G1,G2,G3,G4,G5 | 1.2 | 3.15 | 1:1 | 1:1 | +25 | All |  |  | Disabled | [5 empty] | 15 |  |  | dB | GBT | [12 empty] | 16.963 |  | 16.389 |  |  |  | Freq = 2019.5MHz, Temp = 25, In_port = ANT_2 (6), Out_port = PRX_OUT_3 (10), Meas = S1010, PA_DRV = A0, PA_MAIN = 90, UDR_WR_BAND = B34OUT3, GAIN_MODE = G0_H, LNA_BAIS(0B,0C,0D,0E) = 45(BS5), 0(BS0), 0(BS0), 0(BS0), VCC = 3.8, Spec_num = B34_Rx_1.4, Cond_num = 20957
B34_Rx_1.5 | 34 |  | Return Loss | PRX_OUT1,2,3 |  |  | G0 | 1.2 | 3.15 | 1:1 | 1:1 | -30 to +85 | All |  |  | Disabled | [5 empty] | 15 |  |  | dB | GBT | [12 empty] | 15.5974 |  | 15.0064 |  |  |  | Freq = 2018MHz, Temp = 85, In_port = ANT_2 (6), Out_port = PRX_OUT_3 (10), Meas = S1010, PA_DRV = A0, PA_MAIN = 90, UDR_WR_BAND = B34OUT3, GAIN_MODE = G0_H, LNA_BAIS(0B,0C,0D,0E) = 45(BS5), 0(BS0), 0(BS0), 0(BS0), VCC = 3.8, Spec_num = B34_Rx_1.5, Cond_num = 54726
B34_Rx_1.6 | 34 | Phase Delta Variation between Gain Modes | Phase | ANT1,2,3 | PRX_OUT1,2,3 |  | Gx to Gy | 1.1 to 1.3 | 3.05 to 3.25 | 1:1 | 1:1 | -30 to +85 | All |  |  | Disabled | [5 empty] | -5 |  | 5 | deg | GBC |  |  | The absolute phase change when switching between any two gain modes needs to be consistent within 5 degrees over temperature, voltage, and run to run
B34_Rx_1.7 | 34 | LNA Stability K Factor | Stability | ANT1,2,3 | PRX_OUT1,2,3 |  | G0,G1,G2,G3,G4,G5 | 1.1 to 1.3 | 3.05 to 3.25 | 1:6 | 1:1 | -30 to +85 | All |  |  | Disabled | [5 empty] | 1 |  |  |  | GBC | [12 empty] | 1.5571 |  | 1.6047 |  |  |  | Freq = 2022MHz, Temp = -33, In_port = ANT_1 (5), Out_port = PRX_OUT_2 (9), Meas = S95, PA_DRV = A0, PA_MAIN = 90, UDR_WR_BAND = B34OUT2, GAIN_MODE = G5, LNA_BAIS(0B,0C,0D,0E) = 68(BS0), 0(BS0), 0(BS0), 0(BS0), VCC = 3.8, Spec_num = B34_Rx_1.7, Cond_num = 37776
B34_Rx_2 |  | Efficiency
B34_Rx_2.1 | 34 | VDD_LNA current | Idd | ANT1,2,3 | PRX_OUT1,2,3 |  | G0 | 1.2 | 3.15 | 1:1 | 1:1 | +25 | All |  |  | Disabled | [7 empty] | 9 | mA | GBT | *1000 | High Bias Mode | [11 empty] | 7.573 |  | 7.423 |  | 8.114 | PULSECW_10000_0500_0000,Freq = 2020, IN = ANT2, OUT = PRX1,G= G0,Temp=25,VBatt=3.15,VDD_LNA=1.2
B34_Rx_2.2 | 34 |  | Idd | ANT1,2,3 | PRX_OUT1,2,3 |  | G0 | 1.2 | 3.15 | 1:1 | 1:1 | +25 | All |  |  | Disabled | [7 empty] | 7 | mA | GBT | *1000 | Low Bias Mode | [11 empty] | 5.664 |  | 5.523 |  | 6.137 | PULSECW_10000_0500_0000,Freq = 2020, IN = ANT1, OUT = PRX2,G= G0_LOW,Temp=25,VBatt=3.15,VDD_LNA=1.2
B34_Rx_2.3 | 34 |  | Idd | ANT1,2,3 | PRX_OUT1,2,3 |  | G1 | 1.2 | 3.15 | 1:1 | 1:1 | +25 | All |  |  | Disabled | [7 empty] | 7 | mA | GBT | *1000 | [12 empty] | 5.677 |  | 5.539 |  | 6.165 | PULSECW_10000_0500_0000,Freq = 2015, IN = ANT1, OUT = PRX3,G= G1,Temp=25,VBatt=3.15,VDD_LNA=1.2
B34_Rx_2.4 | 34 |  | Idd | ANT1,2,3 | PRX_OUT1,2,3 |  | G2 | 1.2 | 3.15 | 1:1 | 1:1 | +25 | All |  |  | Disabled | [7 empty] | 4 | mA | GBT | *1000 | [12 empty] | 2.937 |  | 2.856 |  | 3.061 | PULSECW_10000_0500_0000,Freq = 2020, IN = ANT3, OUT = PRX1,G= G2,Temp=25,VBatt=3.15,VDD_LNA=1.2
B34_Rx_2.5 | 34 |  | Idd | ANT1,2,3 | PRX_OUT1,2,3 |  | G3 | 1.2 | 3.15 | 1:1 | 1:1 | +25 | All |  |  | Disabled | [7 empty] | 2 | mA | GBT | *1000 | [12 empty] | 2.165 |  | 2.107 |  | 2.271 | PULSECW_10000_0500_0000,Freq = 2015, IN = ANT3, OUT = PRX1,G= G3,Temp=25,VBatt=3.15,VDD_LNA=1.2
B34_Rx_2.6 | 34 |  | Idd | ANT1,2,3 | PRX_OUT1,2,3 |  | G4 | 1.2 | 3.15 | 1:1 | 1:1 | +25 | All |  |  | Disabled | [7 empty] | 1 | mA | GBT | *1000 | [12 empty] | 2.245 |  | 2.189 |  | 2.346 | PULSECW_10000_0500_0000,Freq = 2010, IN = ANT3, OUT = PRX1,G= G4,Temp=25,VBatt=3.15,VDD_LNA=1.2
B34_Rx_2.7 | 34 |  | Idd | ANT1,2,3 | PRX_OUT1,2,3 |  | G5 | 1.2 | 3.15 | 1:1 | 1:1 | +25 | All |  |  | Disabled | [7 empty] | 0.5 | mA | GBT | *1000 | [12 empty] | 0.295 |  | 0.296 |  | 0.281 | PULSECW_10000_0500_0000,Freq = 2010, IN = ANT1, OUT = PRX1,G= G5,Temp=25,VBatt=3.15,VDD_LNA=1.2
B34_Rx_2.8 | 34 | VDD_LNA current | Idd | ANT1,2,3 | PRX_OUT1,2,3 |  | G0 | 1.1 to 1.3 | 3.05 to 3.25 | 1:1 | 1:1 | -30 to +85 | All |  |  | Disabled | [7 empty] | 9 | mA | GBT | *1000 | High Bias Mode | [11 empty] | 8.441 |  | 8.263 |  | 8.873 | PULSECW_10000_0500_0000,Freq = 2020, IN = ANT2, OUT = PRX1,G= G0,Temp=85,VBatt=3.15,VDD_LNA=1.3
B34_Rx_2.9 | 34 |  | Idd | ANT1,2,3 | PRX_OUT1,2,3 |  | G0 | 1.1 to 1.3 | 3.05 to 3.25 | 1:1 | 1:1 | -30 to +85 | All |  |  | Disabled | [7 empty] | 7 | mA | GBT | *1000 | Low Bias Mode | [11 empty] | 6.293 |  | 6.143 |  | 6.668 | PULSECW_10000_0500_0000,Freq = 2020, IN = ANT1, OUT = PRX2,G= G0_LOW,Temp=85,VBatt=3.15,VDD_LNA=1.3
B34_Rx_2.10 | 34 |  | Idd | ANT1,2,3 | PRX_OUT1,2,3 |  | G1 | 1.1 to 1.3 | 3.05 to 3.25 | 1:1 | 1:1 | -30 to +85 | All |  |  | Disabled | [7 empty] | 7 | mA | GBT | *1000 | [12 empty] | 6.286 |  | 6.122 |  | 6.666 | PULSECW_10000_0500_0000,Freq = 2015, IN = ANT1, OUT = PRX3,G= G1,Temp=85,VBatt=3.15,VDD_LNA=1.3
B34_Rx_2.11 | 34 |  | Idd | ANT1,2,3 | PRX_OUT1,2,3 |  | G2 | 1.1 to 1.3 | 3.05 to 3.25 | 1:1 | 1:1 | -30 to +85 | All |  |  | Disabled | [7 empty] | 4 | mA | GBT | *1000 | [12 empty] | 3.236 |  | 3.139 |  | 3.32 | PULSECW_10000_0500_0000,Freq = 2020, IN = ANT3, OUT = PRX1,G= G2,Temp=85,VBatt=3.15,VDD_LNA=1.3
B34_Rx_2.12 | 34 |  | Idd | ANT1,2,3 | PRX_OUT1,2,3 |  | G3 | 1.1 to 1.3 | 3.05 to 3.25 | 1:1 | 1:1 | -30 to +85 | All |  |  | Disabled | [7 empty] | 2 | mA | GBT | *1000 | [12 empty] | 2.376 |  | 2.302 |  | 2.454 | PULSECW_10000_0500_0000,Freq = 2015, IN = ANT3, OUT = PRX1,G= G3,Temp=85,VBatt=3.15,VDD_LNA=1.3
B34_Rx_2.13 | 34 |  | Idd | ANT1,2,3 | PRX_OUT1,2,3 |  | G4 | 1.1 to 1.3 | 3.05 to 3.25 | 1:1 | 1:1 | -30 to +85 | All |  |  | Disabled | [7 empty] | 1 | mA | GBT | *1000 | [12 empty] | 2.498 |  | 2.423 |  | 2.564 | PULSECW_10000_0500_0000,Freq = 2010, IN = ANT3, OUT = PRX1,G= G4,Temp=85,VBatt=3.15,VDD_LNA=1.3
B34_Rx_2.14 | 34 |  | Idd | ANT1,2,3 | PRX_OUT1,2,3 |  | G5 | 1.1 to 1.3 | 3.05 to 3.25 | 1:1 | 1:1 | -30 to +85 | All |  |  | Disabled | [7 empty] | 0.5 | mA | GBT | *1000 | [12 empty] | 0.335 |  | 0.333 |  | 0.324 | PULSECW_10000_0500_0000,Freq = 2010, IN = ANT1, OUT = PRX1,G= G5,Temp=85,VBatt=3.15,VDD_LNA=1.3
B34_Rx_3 |  | Noise Figure
B34_Rx_3.1 | 34 | Noise Figure | NF | ANT1,2,3 | PRX_OUT1,2,3 |  | G0 | 1.2 | 3.15 | 1:1 | 1:1 | +25 | All |  |  | Disabled | [7 empty] | 3 | dB | GBT |  | High Bias Mode | [11 empty] | 3.6336 |  | 3.6905 |  | 3.6559 | Freq=2013,Path=ANT3 & OUT2
B34_Rx_3.2 | 34 |  | NF | ANT1,2,3 | PRX_OUT1,2,3 |  | G0 | 1.2 | 3.15 | 1:1 | 1:1 | +25 | All |  |  | Disabled | [7 empty] | 3.1 | dB | GBT |  | Low Bias Mode | [11 empty] | 3.6988 |  | 3.7453 |  | 3.7255 | Freq=2014,Path=ANT3 & OUT2
B34_Rx_3.3 | 34 |  | NF | ANT1,2,3 | PRX_OUT1,2,3 |  | G1 | 1.2 | 3.15 | 1:1 | 1:1 | +25 | All |  |  | Disabled | [7 empty] | 3.3 | dB | GBT | [13 empty] | 3.7327 |  | 3.7815 |  | 3.7438 | Freq=2012,Path=ANT3 & OUT2
B34_Rx_3.4 | 34 |  | NF | ANT1,2,3 | PRX_OUT1,2,3 |  | G2 | 1.2 | 3.15 | 1:1 | 1:1 | +25 | All |  |  | Disabled | [7 empty] | 5.2 | dB | GBT | [13 empty] | 4.6379 |  | 4.8474 |  | 4.7158 | Freq=2012,Path=ANT2 & OUT2
B34_Rx_3.5 | 34 |  | NF | ANT1,2,3 | PRX_OUT1,2,3 |  | G3 | 1.2 | 3.15 | 1:1 | 1:1 | +25 | All |  |  | Disabled | [7 empty] | 6.2 | dB | GBT | [13 empty] | 4.9902 |  | 5.1816 |  | 5.0193 | Freq=2014,Path=ANT2 & OUT2
B34_Rx_3.6 | 34 |  | NF | ANT1,2,3 | PRX_OUT1,2,3 |  | G4 | 1.2 | 3.15 | 1:1 | 1:1 | +25 | All |  |  | Disabled | [7 empty] | 7.4 | dB | GBT | [13 empty] | 5.5906 |  | 5.7929 |  | 5.6064 | Freq=2014,Path=ANT2 & OUT2
B34_Rx_3.7 | 34 |  | NF | ANT1,2,3 | PRX_OUT1,2,3 |  | G5 | 1.2 | 3.15 | 1:1 | 1:1 | +25 | All |  |  | Disabled | [7 empty] | 8.5 | dB | GBT | [13 empty] | 5.2991 |  | 5.6216 |  | 5.4441 | Freq=2013,Path=ANT2 & OUT2
B34_Rx_3.8 | 34 | Noise Figure | NF | ANT1,2,3 | PRX_OUT1,2,3 |  | G0 | 1.1 to 1.3 | 3.05 to 3.25 | 1:1 | 1:1 | -30 to +85 | All |  |  | Disabled | [7 empty] | 3.5 | dB | GBT |  | High Bias Mode | [11 empty] | 4.0845 |  | 4.2351 |  | 4.1889 | Freq=2000,Path=ANT3 & OUT2,Vbatt=3.15,VDDLNA=1.1,Temp=85
B34_Rx_3.9 | 34 |  | NF | ANT1,2,3 | PRX_OUT1,2,3 |  | G0 | 1.1 to 1.3 | 3.05 to 3.25 | 1:1 | 1:1 | -30 to +85 | All |  |  | Disabled | [7 empty] | 3.6 | dB | GBT |  | Low Bias Mode | [11 empty] | 4.1439 |  | 4.2775 |  | 4.211 | Freq=1980,Path=ANT3 & OUT2,Vbatt=3.15,VDDLNA=1.1,Temp=85
B34_Rx_3.10 | 34 |  | NF | ANT1,2,3 | PRX_OUT1,2,3 |  | G1 | 1.1 to 1.3 | 3.05 to 3.25 | 1:1 | 1:1 | -30 to +85 | All |  |  | Disabled | [7 empty] | 3.8 | dB | GBT | [13 empty] | 4.1973 |  | 4.3431 |  | 4.2664 | Freq=1940,Path=ANT3 & OUT2,Vbatt=3.15,VDDLNA=1.1,Temp=85
B34_Rx_3.11 | 34 |  | NF | ANT1,2,3 | PRX_OUT1,2,3 |  | G2 | 1.1 to 1.3 | 3.05 to 3.25 | 1:1 | 1:1 | -30 to +85 | All |  |  | Disabled | [7 empty] | 5.7 | dB | GBT | [13 empty] | 5.1601 |  | 5.422 |  | 5.3072 | Freq=2535,Path=ANT2 & OUT2,Vbatt=3.15,VDDLNA=1.3,Temp=85
B34_Rx_3.12 | 34 |  | NF | ANT1,2,3 | PRX_OUT1,2,3 |  | G3 | 1.1 to 1.3 | 3.05 to 3.25 | 1:1 | 1:1 | -30 to +85 | All |  |  | Disabled | [7 empty] | 6.7 | dB | GBT | [13 empty] | 5.5042 |  | 5.7418 |  | 5.6016 | Freq=2012,Path=ANT2 & OUT2,Vbatt=3.15,VDDLNA=1.3,Temp=85
B34_Rx_3.13 | 34 |  | NF | ANT1,2,3 | PRX_OUT1,2,3 |  | G4 | 1.1 to 1.3 | 3.05 to 3.25 | 1:1 | 1:1 | -30 to +85 | All |  |  | Disabled | [7 empty] | 7.9 | dB | GBT | [13 empty] | 6.1377 |  | 6.3862 |  | 6.209 | Freq=2012,Path=ANT2 & OUT2,Vbatt=3.15,VDDLNA=1.3,Temp=85
B34_Rx_3.14 | 34 |  | NF | ANT1,2,3 | PRX_OUT1,2,3 |  | G5 | 1.1 to 1.3 | 3.05 to 3.25 | 1:1 | 1:1 | -30 to +85 | All |  |  | Disabled | [7 empty] | 9 | dB | GBT | [13 empty] | 7.1323 |  | 7.5654 |  | 7.3045 | Freq=2013,Path=ANT2 & OUT2,Vbatt=3.15,VDDLNA=1.1,Temp=85
B34_Rx_3.15 | 34 | Noise Figure | NF | ANT1,2,3 | PRX_OUT1,2,3 |  | G0 | 1.2 | 3.15 | 3:1 | 1:1 | +25 | All |  |  | Disabled | [7 empty] | 3.5 | dB | GBT |  | High Bias Mode | [11 empty] | 5.2835 |  | 4.996 |  | 5.2051 | Freq=2012.5,Path=ANT1, OUT3,VSWR=3,Phase=300
B34_Rx_3.16 | 34 |  | NF | ANT1,2,3 | PRX_OUT1,2,3 |  | G0 | 1.2 | 3.15 | 3:1 | 1:1 | +25 | All |  |  | Disabled | [7 empty] | 3.6 | dB | GBT |  | Low Bias Mode | [11 empty] | 5.2397 |  | 4.9352 |  | 5.1347 | Freq=2015,Path=ANT1, OUT3,VSWR=3,Phase=300
B34_Rx_3.17 | 34 |  | NF | ANT1,2,3 | PRX_OUT1,2,3 |  | G1 | 1.2 | 3.15 | 3:1 | 1:1 | +25 | All |  |  | Disabled | [7 empty] | 3.8 | dB | GBT | [13 empty] | 5.4098 |  | 5.0863 |  | 5.3023 | Freq=2012.5,Path=ANT1, OUT3,VSWR=3,Phase=300
B34_Rx_3.18 | 34 |  | NF | ANT1,2,3 | PRX_OUT1,2,3 |  | G2 | 1.2 | 3.15 | 3:1 | 1:1 | +25 | All |  |  | Disabled | [7 empty] | 5.7 | dB | GBT | [13 empty] | 6.5266 |  | 6.0977 |  | 6.4154 | Freq=2012.5,Path=ANT1, OUT3,VSWR=3,Phase=300
B34_Rx_3.19 | 34 |  | NF | ANT1,2,3 | PRX_OUT1,2,3 |  | G3 | 1.2 | 3.15 | 3:1 | 1:1 | +25 | All |  |  | Disabled | [7 empty] | 6.7 | dB | GBT | [13 empty] | 6.7852 |  | 6.2515 |  | 6.612 | Freq=2015,Path=ANT1, OUT3,VSWR=3,Phase=330
B34_Rx_3.20 | 34 |  | NF | ANT1,2,3 | PRX_OUT1,2,3 |  | G4 | 1.2 | 3.15 | 3:1 | 1:1 | +25 | All |  |  | Disabled | [7 empty] | 7.9 | dB | GBT | [13 empty] | 7.4803 |  | 6.9187 |  | 7.3124 | Freq=2015,Path=ANT1, OUT3,VSWR=3,Phase=330
B34_Rx_3.21 | 34 |  | NF | ANT1,2,3 | PRX_OUT1,2,3 |  | G5 | 1.2 | 3.15 | 3:1 | 1:1 | +25 | All |  |  | Disabled | [7 empty] | 9 | dB | GBT | [13 empty] | 7.2665 |  | 6.7169 |  | 7.0417 | Freq=2012.5,Path=ANT1, OUT3,VSWR=3,Phase=300
B34_Rx_3.22 | 34 | Noise Figure Rise due to RFFE Read/Write activity | NF | ANT1,2,3 | PRX_OUT1,2,3 |  | G0 | 1.2 | 3.15 | 1:1 | 1:1 | +25 | All |  |  | Disabled | [7 empty] | 0 | dB | GBC |  |  | External mipi controller should constantly write SDATA and SCLK.
B34_Rx_4 |  | Gain
B34_Rx_4.1 | 34 | In-Band Gain | Gain | ANT1,2,3 | PRX_OUT1,2,3 |  | G0 | 1.2 | 3.15 | 1:1 | 1:1 | +25 | All |  |  | Disabled | [5 empty] | 14.5 | 15.5 | 16.5 | dB | GBT |  | High Bias Mode | [10 empty] | 16.4041 | 17.2605 | 16.6301 | 17.4805 |  |  | Min_Cond=> Freq = 2025MHz, Temp = 25, In_port = ANT_3 (7), Out_port = PRX_OUT_3 (10), Meas = S1007, PA_DRV = A0, PA_MAIN = 90, UDR_WR_BAND = B34OUT3, GAIN_MODE = G0_H, LNA_BAIS(0B,0C,0D,0E) = 45(BS5), 0(BS0), 0(BS0), 0(BS0), VCC = 3.8, Spec_num = B34_Rx_4.1, Cond_num = 21238/// Max_Cond=> Freq = 2017MHz, Temp = 25, In_port = ANT_2 (6), Out_port = PRX_OUT_2 (9), Meas = S96, PA_DRV = A0, PA_MAIN = 90, UDR_WR_BAND = B34OUT2, GAIN_MODE = G0_H, LNA_BAIS(0B,0C,0D,0E) = 45(BS5), 0(BS0), 0(BS0), 0(BS0), VCC = 3.8, Spec_num = B34_Rx_4.1, Cond_num = 20865
B34_Rx_4.2 | 34 |  | Gain | ANT1,2,3 | PRX_OUT1,2,3 |  | G0 | 1.2 | 3.15 | 1:1 | 1:1 | +25 | All |  |  | Disabled | [5 empty] | 13.5 | 14.5 | 15.5 | dB | GBT |  | Low Bias Mode | [10 empty] | 15.5047 | 16.3569 | 15.7624 | 16.6237 |  |  | Min_Cond=> Freq = 2025MHz, Temp = 25, In_port = ANT_3 (7), Out_port = PRX_OUT_3 (10), Meas = S1007, PA_DRV = A0, PA_MAIN = 90, UDR_WR_BAND = B34OUT3, GAIN_MODE = G0_L, LNA_BAIS(0B,0C,0D,0E) = 43(BS3), 0(BS0), 0(BS0), 0(BS0), VCC = 3.8, Spec_num = B34_Rx_4.2, Cond_num = 21258/// Max_Cond=> Freq = 2017MHz, Temp = 25, In_port = ANT_2 (6), Out_port = PRX_OUT_2 (9), Meas = S96, PA_DRV = A0, PA_MAIN = 90, UDR_WR_BAND = B34OUT2, GAIN_MODE = G0_L, LNA_BAIS(0B,0C,0D,0E) = 43(BS3), 0(BS0), 0(BS0), 0(BS0), VCC = 3.8, Spec_num = B34_Rx_4.2, Cond_num = 20885
B34_Rx_4.3 | 34 |  | Gain | ANT1,2,3 | PRX_OUT1,2,3 |  | G1 | 1.2 | 3.15 | 1:1 | 1:1 | +25 | All |  |  | Disabled | [5 empty] | 11.5 | 12.5 | 13.5 | dB | GBT | [12 empty] | 13.3299 | 14.2291 | 13.6199 | 14.5452 |  |  | Min_Cond=> Freq = 2010MHz, Temp = 25, In_port = ANT_2 (6), Out_port = PRX_OUT_3 (10), Meas = S1006, PA_DRV = A0, PA_MAIN = 90, UDR_WR_BAND = B34OUT3, GAIN_MODE = G1, LNA_BAIS(0B,0C,0D,0E) = 4B(BS0), 0(BS0), 0(BS0), 0(BS0), VCC = 3.8, Spec_num = B34_Rx_4.3, Cond_num = 20991/// Max_Cond=> Freq = 2018.5MHz, Temp = 25, In_port = ANT_2 (6), Out_port = PRX_OUT_2 (9), Meas = S96, PA_DRV = A0, PA_MAIN = 90, UDR_WR_BAND = B34OUT2, GAIN_MODE = G1, LNA_BAIS(0B,0C,0D,0E) = 4B(BS0), 0(BS0), 0(BS0), 0(BS0), VCC = 3.8, Spec_num = B34_Rx_4.3, Cond_num = 20897
B34_Rx_4.4 | 34 |  | Gain | ANT1,2,3 | PRX_OUT1,2,3 |  | G2 | 1.2 | 3.15 | 1:1 | 1:1 | +25 | All |  |  | Disabled | [5 empty] | 8.5 | 9.5 | 10.5 | dB | GBT | [12 empty] | 10.7891 | 11.4909 | 10.809 | 11.5291 |  |  | Min_Cond=> Freq = 2010MHz, Temp = 25, In_port = ANT_2 (6), Out_port = PRX_OUT_3 (10), Meas = S1006, PA_DRV = A0, PA_MAIN = 90, UDR_WR_BAND = B34OUT3, GAIN_MODE = G2, LNA_BAIS(0B,0C,0D,0E) = 52(BS2), 0(BS0), 0(BS0), 0(BS0), VCC = 3.8, Spec_num = B34_Rx_4.4, Cond_num = 21003/// Max_Cond=> Freq = 2018.5MHz, Temp = 25, In_port = ANT_2 (6), Out_port = PRX_OUT_2 (9), Meas = S96, PA_DRV = A0, PA_MAIN = 90, UDR_WR_BAND = B34OUT2, GAIN_MODE = G2, LNA_BAIS(0B,0C,0D,0E) = 52(BS2), 0(BS0), 0(BS0), 0(BS0), VCC = 3.8, Spec_num = B34_Rx_4.4, Cond_num = 20909
B34_Rx_4.5 | 34 |  | Gain | ANT1,2,3 | PRX_OUT1,2,3 |  | G3 | 1.2 | 3.15 | 1:1 | 1:1 | +25 | All |  |  | Disabled | [5 empty] | 5.5 | 6.5 | 7.5 | dB | GBT | [12 empty] | 7.7695 | 8.5296 | 7.7591 | 8.56 |  |  | Min_Cond=> Freq = 2010MHz, Temp = 25, In_port = ANT_2 (6), Out_port = PRX_OUT_3 (10), Meas = S1006, PA_DRV = A0, PA_MAIN = 90, UDR_WR_BAND = B34OUT3, GAIN_MODE = G3, LNA_BAIS(0B,0C,0D,0E) = 5A(BS0), 0(BS0), 0(BS0), 0(BS0), VCC = 3.8, Spec_num = B34_Rx_4.5, Cond_num = 21015/// Max_Cond=> Freq = 2018.5MHz, Temp = 25, In_port = ANT_2 (6), Out_port = PRX_OUT_2 (9), Meas = S96, PA_DRV = A0, PA_MAIN = 90, UDR_WR_BAND = B34OUT2, GAIN_MODE = G3, LNA_BAIS(0B,0C,0D,0E) = 5A(BS0), 0(BS0), 0(BS0), 0(BS0), VCC = 3.8, Spec_num = B34_Rx_4.5, Cond_num = 20921
B34_Rx_4.6 | 34 |  | Gain | ANT1,2,3 | PRX_OUT1,2,3 |  | G4 | 1.2 | 3.15 | 1:1 | 1:1 | +25 | All |  |  | Disabled | [5 empty] | 2.5 | 3.5 | 4.5 | dB | GBT | [12 empty] | 4.8256 | 5.4775 | 4.7598 | 5.4416 |  |  | Min_Cond=> Freq = 2010MHz, Temp = 25, In_port = ANT_2 (6), Out_port = PRX_OUT_3 (10), Meas = S1006, PA_DRV = A0, PA_MAIN = 90, UDR_WR_BAND = B34OUT3, GAIN_MODE = G4, LNA_BAIS(0B,0C,0D,0E) = 63(BS3), 0(BS0), 0(BS0), 0(BS0), VCC = 3.8, Spec_num = B34_Rx_4.6, Cond_num = 21027/// Max_Cond=> Freq = 2018.5MHz, Temp = 25, In_port = ANT_2 (6), Out_port = PRX_OUT_2 (9), Meas = S96, PA_DRV = A0, PA_MAIN = 90, UDR_WR_BAND = B34OUT2, GAIN_MODE = G4, LNA_BAIS(0B,0C,0D,0E) = 63(BS3), 0(BS0), 0(BS0), 0(BS0), VCC = 3.8, Spec_num = B34_Rx_4.6, Cond_num = 20933
B34_Rx_4.7 | 34 |  | Gain | ANT1,2,3 | PRX_OUT1,2,3 |  | G5 | 1.2 | 3.15 | 1:1 | 1:1 | +25 | All |  |  | Disabled | [5 empty] | -5 | -3 | -2 | dB | GBT | [12 empty] | -5.2398 | -4.6719 | -5.5579 | -4.8238 |  |  | Min_Cond=> Freq = 2013MHz, Temp = 25, In_port = ANT_2 (6), Out_port = PRX_OUT_3 (10), Meas = S1006, PA_DRV = A0, PA_MAIN = 90, UDR_WR_BAND = B34OUT3, GAIN_MODE = G5, LNA_BAIS(0B,0C,0D,0E) = 68(BS0), 0(BS0), 0(BS0), 0(BS0), VCC = 3.8, Spec_num = B34_Rx_4.7, Cond_num = 21039/// Max_Cond=> Freq = 2025MHz, Temp = 25, In_port = ANT_1 (5), Out_port = PRX_OUT_2 (9), Meas = S95, PA_DRV = A0, PA_MAIN = 90, UDR_WR_BAND = B34OUT2, GAIN_MODE = G5, LNA_BAIS(0B,0C,0D,0E) = 68(BS0), 0(BS0), 0(BS0), 0(BS0), VCC = 3.8, Spec_num = B34_Rx_4.7, Cond_num = 20666
B34_Rx_4.8 | 34 | In-Band Gain - Extreme conditions | Gain | ANT1,2,3 | PRX_OUT1,2,3 |  | G0 | 1.1 to 1.3 | 3.05 to 3.25 | 1:1 | 1:1 | -30 to +85 | All |  |  | Disabled | [5 empty] | 14 | 15.5 | 17 | dB | GBC |  | High Bias Mode | [10 empty] | 15.3033 | 17.9587 | 15.6312 | 18.1309 |  |  | Min_Cond=> Freq = 2025MHz, Temp = 85, In_port = ANT_2 (6), Out_port = PRX_OUT_3 (10), Meas = S1006, PA_DRV = A0, PA_MAIN = 90, UDR_WR_BAND = B34OUT3, GAIN_MODE = G0_H, LNA_BAIS(0B,0C,0D,0E) = 45(BS5), 0(BS0), 0(BS0), 0(BS0), VCC = 3.8, Spec_num = B34_Rx_4.8, Cond_num = 54728/// Max_Cond=> Freq = 2019MHz, Temp = -33, In_port = ANT_2 (6), Out_port = PRX_OUT_2 (9), Meas = S96, PA_DRV = A0, PA_MAIN = 90, UDR_WR_BAND = B34OUT2, GAIN_MODE = G0_H, LNA_BAIS(0B,0C,0D,0E) = 45(BS5), 0(BS0), 0(BS0), 0(BS0), VCC = 3.8, Spec_num = B34_Rx_4.8, Cond_num = 37966
B34_Rx_4.9 | 34 |  | Gain | ANT1,2,3 | PRX_OUT1,2,3 |  | G0 | 1.1 to 1.3 | 3.05 to 3.25 | 1:1 | 1:1 | -30 to +85 | All |  |  | Disabled | [5 empty] | 13 | 14.5 | 16 | dB | GBC |  | Low Bias Mode | [10 empty] | 14.3899 | 17.0089 | 14.7797 | 17.207 |  |  | Min_Cond=> Freq = 2025MHz, Temp = 85, In_port = ANT_2 (6), Out_port = PRX_OUT_3 (10), Meas = S1006, PA_DRV = A0, PA_MAIN = 90, UDR_WR_BAND = B34OUT3, GAIN_MODE = G0_L, LNA_BAIS(0B,0C,0D,0E) = 43(BS3), 0(BS0), 0(BS0), 0(BS0), VCC = 3.8, Spec_num = B34_Rx_4.9, Cond_num = 54748/// Max_Cond=> Freq = 2020.5MHz, Temp = -33, In_port = ANT_2 (6), Out_port = PRX_OUT_2 (9), Meas = S96, PA_DRV = A0, PA_MAIN = 90, UDR_WR_BAND = B34OUT2, GAIN_MODE = G0_L, LNA_BAIS(0B,0C,0D,0E) = 43(BS3), 0(BS0), 0(BS0), 0(BS0), VCC = 3.8, Spec_num = B34_Rx_4.9, Cond_num = 37986
B34_Rx_4.10 | 34 |  | Gain | ANT1,2,3 | PRX_OUT1,2,3 |  | G1 | 1.1 to 1.3 | 3.05 to 3.25 | 1:1 | 1:1 | -30 to +85 | All |  |  | Disabled | [5 empty] | 11 | 12.5 | 14 | dB | GBC | [12 empty] | 12.3938 | 14.7889 | 12.8153 | 15.0129 |  |  | Min_Cond=> Freq = 2025MHz, Temp = 85, In_port = ANT_2 (6), Out_port = PRX_OUT_3 (10), Meas = S1006, PA_DRV = A0, PA_MAIN = 90, UDR_WR_BAND = B34OUT3, GAIN_MODE = G1, LNA_BAIS(0B,0C,0D,0E) = 4B(BS0), 0(BS0), 0(BS0), 0(BS0), VCC = 3.8, Spec_num = B34_Rx_4.10, Cond_num = 54760/// Max_Cond=> Freq = 2020.5MHz, Temp = -33, In_port = ANT_2 (6), Out_port = PRX_OUT_2 (9), Meas = S96, PA_DRV = A0, PA_MAIN = 90, UDR_WR_BAND = B34OUT2, GAIN_MODE = G1, LNA_BAIS(0B,0C,0D,0E) = 4B(BS0), 0(BS0), 0(BS0), 0(BS0), VCC = 3.8, Spec_num = B34_Rx_4.10, Cond_num = 37998
B34_Rx_4.11 | 34 |  | Gain | ANT1,2,3 | PRX_OUT1,2,3 |  | G2 | 1.1 to 1.3 | 3.05 to 3.25 | 1:1 | 1:1 | -30 to +85 | All |  |  | Disabled | [5 empty] | 8 | 9.5 | 11 | dB | GBC | [12 empty] | 9.7709 | 12.186 | 9.9686 | 12.122 |  |  | Min_Cond=> Freq = 2025MHz, Temp = 85, In_port = ANT_2 (6), Out_port = PRX_OUT_3 (10), Meas = S1006, PA_DRV = A0, PA_MAIN = 90, UDR_WR_BAND = B34OUT3, GAIN_MODE = G2, LNA_BAIS(0B,0C,0D,0E) = 52(BS2), 0(BS0), 0(BS0), 0(BS0), VCC = 3.8, Spec_num = B34_Rx_4.11, Cond_num = 54772/// Max_Cond=> Freq = 2020.5MHz, Temp = -33, In_port = ANT_2 (6), Out_port = PRX_OUT_1 (8), Meas = S86, PA_DRV = A0, PA_MAIN = 90, UDR_WR_BAND = B34OUT1, GAIN_MODE = G2, LNA_BAIS(0B,0C,0D,0E) = 52(BS2), 0(BS0), 0(BS0), 0(BS0), VCC = 3.8, Spec_num = B34_Rx_4.11, Cond_num = 37919
B34_Rx_4.12 | 34 |  | Gain | ANT1,2,3 | PRX_OUT1,2,3 |  | G3 | 1.1 to 1.3 | 3.05 to 3.25 | 1:1 | 1:1 | -30 to +85 | All |  |  | Disabled | [5 empty] | 5 | 6.5 | 8 | dB | GBC | [12 empty] | 6.6976 | 9.2718 | 6.905 | 9.1789 |  |  | Min_Cond=> Freq = 2025MHz, Temp = 85, In_port = ANT_2 (6), Out_port = PRX_OUT_3 (10), Meas = S1006, PA_DRV = A0, PA_MAIN = 90, UDR_WR_BAND = B34OUT3, GAIN_MODE = G3, LNA_BAIS(0B,0C,0D,0E) = 5A(BS0), 0(BS0), 0(BS0), 0(BS0), VCC = 3.8, Spec_num = B34_Rx_4.12, Cond_num = 54784/// Max_Cond=> Freq = 2020.5MHz, Temp = -33, In_port = ANT_2 (6), Out_port = PRX_OUT_2 (9), Meas = S96, PA_DRV = A0, PA_MAIN = 90, UDR_WR_BAND = B34OUT2, GAIN_MODE = G3, LNA_BAIS(0B,0C,0D,0E) = 5A(BS0), 0(BS0), 0(BS0), 0(BS0), VCC = 3.8, Spec_num = B34_Rx_4.12, Cond_num = 38022
B34_Rx_4.13 | 34 |  | Gain | ANT1,2,3 | PRX_OUT1,2,3 |  | G4 | 1.1 to 1.3 | 3.05 to 3.25 | 1:1 | 1:1 | -30 to +85 | All |  |  | Disabled | [5 empty] | 2 | 3.5 | 5 | dB | GBC | [12 empty] | 4.0303 | 6.0142 | 4.1667 | 5.8315 |  |  | Min_Cond=> Freq = 2025MHz, Temp = 85, In_port = ANT_2 (6), Out_port = PRX_OUT_3 (10), Meas = S1006, PA_DRV = A0, PA_MAIN = 90, UDR_WR_BAND = B34OUT3, GAIN_MODE = G4, LNA_BAIS(0B,0C,0D,0E) = 63(BS3), 0(BS0), 0(BS0), 0(BS0), VCC = 3.8, Spec_num = B34_Rx_4.13, Cond_num = 54796/// Max_Cond=> Freq = 2020.5MHz, Temp = -33, In_port = ANT_2 (6), Out_port = PRX_OUT_2 (9), Meas = S96, PA_DRV = A0, PA_MAIN = 90, UDR_WR_BAND = B34OUT2, GAIN_MODE = G4, LNA_BAIS(0B,0C,0D,0E) = 63(BS3), 0(BS0), 0(BS0), 0(BS0), VCC = 3.8, Spec_num = B34_Rx_4.13, Cond_num = 38034
B34_Rx_4.14 | 34 |  | Gain | ANT1,2,3 | PRX_OUT1,2,3 |  | G5 | 1.1 to 1.3 | 3.05 to 3.25 | 1:1 | 1:1 | -30 to +85 | All |  |  | Disabled | [5 empty] | -6 | -3 | -1 | dB | GBC | [12 empty] | -5.7097 | -4.2987 | -6.0415 | -4.5009 |  |  | Min_Cond=> Freq = 2010.5MHz, Temp = 85, In_port = ANT_2 (6), Out_port = PRX_OUT_3 (10), Meas = S1006, PA_DRV = A0, PA_MAIN = 90, UDR_WR_BAND = B34OUT3, GAIN_MODE = G5, LNA_BAIS(0B,0C,0D,0E) = 68(BS0), 0(BS0), 0(BS0), 0(BS0), VCC = 3.8, Spec_num = B34_Rx_4.14, Cond_num = 54806/// Max_Cond=> Freq = 2025MHz, Temp = -33, In_port = ANT_1 (5), Out_port = PRX_OUT_2 (9), Meas = S95, PA_DRV = A0, PA_MAIN = 90, UDR_WR_BAND = B34OUT2, GAIN_MODE = G5, LNA_BAIS(0B,0C,0D,0E) = 68(BS0), 0(BS0), 0(BS0), 0(BS0), VCC = 3.8, Spec_num = B34_Rx_4.14, Cond_num = 37771
B34_Rx_4.15 | 34 | In-Band Gain | Gain | ANT1,2,3 | PRX_OUT1,2,3 |  | G0 | 1.2 | 3.15 | 3:1 | 1:1 | +25 | All |  |  | Disabled | [5 empty] | 14.5 | 15.5 | 16.5 | dB | GBT |  | High Bias Mode
B34_Rx_4.16 | 34 |  | Gain | ANT1,2,3 | PRX_OUT1,2,3 |  | G0 | 1.2 | 3.15 | 3:1 | 1:1 | +25 | All |  |  | Disabled | [5 empty] | 13.5 | 14.5 | 15.5 | dB | GBT |  | Low Bias Mode
B34_Rx_4.17 | 34 |  | Gain | ANT1,2,3 | PRX_OUT1,2,3 |  | G1 | 1.2 | 3.15 | 3:1 | 1:1 | +25 | All |  |  | Disabled | [5 empty] | 11.5 | 12.5 | 13.5 | dB | GBT
B34_Rx_4.18 | 34 |  | Gain | ANT1,2,3 | PRX_OUT1,2,3 |  | G2 | 1.2 | 3.15 | 3:1 | 1:1 | +25 | All |  |  | Disabled | [5 empty] | 8.5 | 9.5 | 10.5 | dB | GBT
B34_Rx_4.19 | 34 |  | Gain | ANT1,2,3 | PRX_OUT1,2,3 |  | G3 | 1.2 | 3.15 | 3:1 | 1:1 | +25 | All |  |  | Disabled | [5 empty] | 5.5 | 6.5 | 7.5 | dB | GBT
B34_Rx_4.20 | 34 |  | Gain | ANT1,2,3 | PRX_OUT1,2,3 |  | G4 | 1.2 | 3.15 | 3:1 | 1:1 | +25 | All |  |  | Disabled | [5 empty] | 2.5 | 3.5 | 4.5 | dB | GBT
B34_Rx_4.21 | 34 |  | Gain | ANT1,2,3 | PRX_OUT1,2,3 |  | G5 | 1.2 | 3.15 | 3:1 | 1:1 | +25 | All |  |  | Disabled | [5 empty] | -5 | -3 | -2 | dB | GBT
B34_Rx_4.22 | 34 | Amplitude Ripple | Ripple | ANT1,2,3 | PRX_OUT1,2,4 |  | G0 | 1.1 to 1.3 | 3.05 to 3.25 | 1:1 | 1:1 | -30 to +85 | All |  |  | Disabled | [7 empty] | 1 | dB | GBC |  |  | Over any 20MHz bandwidth or passband, whichever is smaller | [10 empty] | 1.1061 |  | 1.1206 |  |  | Freq = 2019MHz, Temp = -33, In_port = ANT_2 (6), Out_port = PRX_OUT_2 (9), Meas = S96, PA_DRV = A0, PA_MAIN = 90, UDR_WR_BAND = B34OUT2, GAIN_MODE = G0_H, LNA_BAIS(0B,0C,0D,0E) = 45(BS5), 0(BS0), 0(BS0), 0(BS0), VCC = 3.8, Spec_num = B34_Rx_4.22, Cond_num = 37972
B34_Rx_5 |  | Linearity
B34_Rx_5.1 | 34 | In-Band Input P1dB | P1dB | ANT1,2,3 | PRX_OUT1,2,3 |  | G0 | 1.1 to 1.3 | 3.05 to 3.25 | 1:1 | 1:1 | -30 to +85 | All |  |  | Disabled | [5 empty] | -17 |  |  | dBm | GBC |  | High Bias Mode | [10 empty] | -16.3726 |  | -16.516 |  | -16.6846 |  | PULSECW_10000_0500_0000,Freq = 2020, IN = ANT2, OUT = PRX3,G= G0,Temp=-30,VBatt=3.15,VDD_LNA=1.1
B34_Rx_5.2 | 34 |  | P1dB | ANT1,2,3 | PRX_OUT1,2,3 |  | G0 | 1.1 to 1.3 | 3.05 to 3.25 | 1:1 | 1:1 | -30 to +85 | All |  |  | Disabled | [5 empty] | -16 |  |  | dBm | GBC |  | Low Bias Mode | [10 empty] | -15.6014 |  | -15.8003 |  | -16.0325 |  | PULSECW_10000_0500_0000,Freq = 2020, IN = ANT2, OUT = PRX3,G= G0_LOW,Temp=-30,VBatt=3.15,VDD_LNA=1.1
B34_Rx_5.3 | 34 |  | P1dB | ANT1,2,3 | PRX_OUT1,2,3 |  | G1 | 1.1 to 1.3 | 3.05 to 3.25 | 1:1 | 1:1 | -30 to +85 | All |  |  | Disabled | [5 empty] | -16 |  |  | dBm | GBC | [12 empty] | -12.8617 |  | -12.9774 |  | -13.2977 |  | PULSECW_10000_0500_0000,Freq = 2020, IN = ANT2, OUT = PRX3,G= G1,Temp=85,VBatt=3.15,VDD_LNA=1.2
B34_Rx_5.4 | 34 |  | P1dB | ANT1,2,3 | PRX_OUT1,2,3 |  | G2 | 1.1 to 1.3 | 3.05 to 3.25 | 1:1 | 1:1 | -30 to +85 | All |  |  | Disabled | [5 empty] | -15 |  |  | dBm | GBC | [12 empty] | -11.6763 |  | -11.7295 |  | -12.2029 |  | PULSECW_10000_0500_0000,Freq = 2020, IN = ANT2, OUT = PRX3,G= G2,Temp=85,VBatt=3.15,VDD_LNA=1.1
B34_Rx_5.5 | 34 |  | P1dB | ANT1,2,3 | PRX_OUT1,2,3 |  | G3 | 1.1 to 1.3 | 3.05 to 3.25 | 1:1 | 1:1 | -30 to +85 | All |  |  | Disabled | [5 empty] | -14 |  |  | dBm | GBC | [12 empty] | -9.4766 |  | -9.3359 |  | -10.182 |  | PULSECW_10000_0500_0000,Freq = 2020, IN = ANT2, OUT = PRX3,G= G3,Temp=-30,VBatt=3.15,VDD_LNA=1.1
B34_Rx_5.6 | 34 |  | P1dB | ANT1,2,3 | PRX_OUT1,2,3 |  | G4 | 1.1 to 1.3 | 3.05 to 3.25 | 1:1 | 1:1 | -30 to +85 | All |  |  | Disabled | [5 empty] | -13 |  |  | dBm | GBC | [12 empty] | -6.6405 |  | -6.7394 |  | -7.259 |  | PULSECW_10000_0500_0000,Freq = 2020, IN = ANT2, OUT = PRX3,G= G4,Temp=-30,VBatt=3.15,VDD_LNA=1.1
B34_Rx_5.7 | 34 |  | P1dB | ANT1,2,3 | PRX_OUT1,2,3 |  | G5 | 1.1 to 1.3 | 3.05 to 3.25 | 1:1 | 1:1 | -30 to +85 | All |  |  | Disabled | [5 empty] | 10 |  |  | dBm | GBC
B34_Rx_5.8 | 34 | In-Band IIP3 | IIP3 | ANT1,2,3 | PRX_OUT1,2,3 |  | G0 | 1.1 to 1.3 | 3.05 to 3.25 | 1:1 | 1:1 | -30 to +85 | All |  |  | Disabled | [5 empty] | -7 |  |  | dBm | GBC |  | High Bias Mode | fCW2 = fCW1±1MHz, Pin1 = Pin2 = -30dBm | [9 empty] | -5.4107 |  | -5.7403 |  | -5.8148 |  | LFUQ_5M25R0S5M_J2T4,Freq = 2021, IN = ANT2, OUT = PRX3,G= G0,Temp=85,VBatt=3.15,VDD_LNA=1.1
B34_Rx_5.9 | 34 |  | IIP3 | ANT1,2,3 | PRX_OUT1,2,3 |  | G0 | 1.1 to 1.3 | 3.05 to 3.25 | 1:1 | 1:1 | -30 to +85 | All |  |  | Disabled | [5 empty] | -6 |  |  | dBm | GBC |  | Low Bias Mode | [10 empty] | -5.1056 |  | -5.3973 |  | -5.3641 |  | LFUQ_5M25R0S5M_J2T4,Freq = 2021, IN = ANT2, OUT = PRX3,G= G0_LOW,Temp=-30,VBatt=3.15,VDD_LNA=1.1
B34_Rx_5.10 | 34 |  | IIP3 | ANT1,2,3 | PRX_OUT1,2,3 |  | G1 | 1.1 to 1.3 | 3.05 to 3.25 | 1:1 | 1:1 | -30 to +85 | All |  |  | Disabled | [5 empty] | -6 |  |  | dBm | GBC | [12 empty] | -3.7526 |  | -4.0516 |  | -3.9363 |  | LFUQ_5M25R0S5M_J2T4,Freq = 2016, IN = ANT2, OUT = PRX3,G= G1,Temp=-30,VBatt=3.15,VDD_LNA=1.1
B34_Rx_5.11 | 34 |  | IIP3 | ANT1,2,3 | PRX_OUT1,2,3 |  | G2 | 1.1 to 1.3 | 3.05 to 3.25 | 1:1 | 1:1 | -30 to +85 | All |  |  | Disabled | [5 empty] | -5 |  |  | dBm | GBC | [12 empty] | -1.5276 |  | -1.4654 |  | -1.9975 |  | LFUQ_5M25R0S5M_J2T4,Freq = 2016, IN = ANT2, OUT = PRX3,G= G2,Temp=85,VBatt=3.15,VDD_LNA=1.1
B34_Rx_5.12 | 34 |  | IIP3 | ANT1,2,3 | PRX_OUT1,2,3 |  | G3 | 1.1 to 1.3 | 3.05 to 3.25 | 1:1 | 1:1 | -30 to +85 | All |  |  | Disabled | [5 empty] | -4 |  |  | dBm | GBC | [12 empty] | 2.8833 |  | 1.6182 |  | 1.5229 |  | LFUQ_5M25R0S5M_J2T4,Freq = 2016, IN = ANT2, OUT = PRX3,G= G3,Temp=85,VBatt=3.15,VDD_LNA=1.3
B34_Rx_5.13 | 34 |  | IIP3 | ANT1,2,3 | PRX_OUT1,2,3 |  | G4 | 1.1 to 1.3 | 3.05 to 3.25 | 1:1 | 1:1 | -30 to +85 | All |  |  | Disabled | [5 empty] | -3 |  |  | dBm | GBC | [12 empty] | 2.4095 |  | 1.2579 |  | 2.5732 |  | LFUQ_5M25R0S5M_J2T4,Freq = 2016, IN = ANT2, OUT = PRX3,G= G4,Temp=-30,VBatt=3.15,VDD_LNA=1.2
B34_Rx_5.14 | 34 |  | IIP3 | ANT1,2,3 | PRX_OUT1,2,3 |  | G5 | 1.1 to 1.3 | 3.05 to 3.25 | 1:1 | 1:1 | -30 to +85 | All |  |  | Disabled | [5 empty] | 20 |  |  | dBm | GBC | [12 empty] | 23.3256 |  | 23.6226 |  | 22.941 |  | LFUQ_5M25R0S5M_J2T4,Freq = 2022, IN = ANT3, OUT = PRX3,G= G5,Temp=85,VBatt=3.15,VDD_LNA=1.1
B34_Rx_5.15 | 34 | EVM | EVM | ANT1,2,3 | PRX_OUT1,2,3 |  | G0 | 1.1 to 1.3 | 3.05 to 3.25 | 1:1 | 1:1 | -30 to +85 |  |  |  | Disabled | [7 empty] | 0.5 | % | GBC | [13 empty] | 0.4433 |  | 0.44072 |  | 0.45236 | LTEFD_Q_5M25RB_ETM1P1,Freq = 2017.5, IN = ANT2, OUT = PRX2,G= G1,Temp=25,VBatt=3.15,VDD_LNA=1.1,Best_EVM_In=-33.789,Best_EVM_Out=-20.01544
B34_Rx_5.16 | 34 | Group delay flatness | Group delay flatness | ANT1,2,3 | PRX_OUT1,2,3 |  | G0,G1,G2,G3,G4,G5 | 1.1 to 1.3 | 3.05 to 3.25 | 1:1 | 1:1 | -30 to +85 |  |  |  | Disabled | [7 empty] | TBD | ns | GBC | [13 empty] | 5.5894 |  | 5.2863 |  |  | Freq = 2010MHz, Temp = -33, In_port = ANT_3 (7), Out_port = PRX_OUT_2 (9), Meas = GDEL97, PA_DRV = A0, PA_MAIN = 90, UDR_WR_BAND = B34OUT2, GAIN_MODE = G5, LNA_BAIS(0B,0C,0D,0E) = 68(BS0), 0(BS0), 0(BS0), 0(BS0), VCC = 3.8, Spec_num = B34_Rx_5.16, Cond_num = 38323
B34_Rx_6 |  | Isolation
B34_Rx_6.1 | 34 | LNA Reverse Isolation |  | PRX_OUT1,2,3 | ANT1,2,3 |  | G0,G1,G2,G3,G4 |  |  |  |  | +25 |  |  |  | Disabled | [5 empty] | 25 |  |  | dB | [13 empty] | 38.8777 |  | 38.9137 |  |  |  | Freq = 2018MHz, Temp = 25, In_port = ANT_2 (6), Out_port = PRX_OUT_1 (8), Meas = S68, PA_DRV = A0, PA_MAIN = 90, UDR_WR_BAND = B34OUT1, GAIN_MODE = G2, LNA_BAIS(0B,0C,0D,0E) = 52(BS2), 0(BS0), 0(BS0), 0(BS0), VCC = 3.8, Spec_num = B34_Rx_6.1, Cond_num = 20823
B34_Rx_6.2 | 34 | LNA Reverse Isolation |  | PRX_OUT1,2,3 | ANT1,2,3 |  | G5 |  |  |  |  | -30 to +85 |  |  |  | Disabled | [5 empty] | 8.5 |  |  | dB | [13 empty] | 38.3821 |  | 38.4043 |  |  |  | Freq = 2019.5MHz, Temp = -33, In_port = ANT_2 (6), Out_port = PRX_OUT_2 (9), Meas = S69, PA_DRV = A0, PA_MAIN = 90, UDR_WR_BAND = B34OUT2, GAIN_MODE = G2, LNA_BAIS(0B,0C,0D,0E) = 52(BS2), 0(BS0), 0(BS0), 0(BS0), VCC = 3.8, Spec_num = B34_Rx_6.2, Cond_num = 38017
B34_Rx_6.3 | 34 | ANT2 and ANT1 to ANT3 Isolation |  | ANT1,2,3 | PRX_OUT1,2,3 |  | G0,G1,G2,G3,G4 |  |  |  |  | +25 |  |  |  | Disabled | [5 empty] | 25 |  |  | dB |  |  | ANT2 throw on MLB_IN, ANT1,3 on B25 | [10 empty] | 30.4344 |  | 30.8641 |  |  |  | Freq = 2025MHz, Temp = 25, In_port = ANT_1 (5), Out_port = ANT_2 (6), Meas = S65, PA_DRV = A0, PA_MAIN = 90, UDR_WR_BAND = B34OUT1, GAIN_MODE = G0_L, LNA_BAIS(0B,0C,0D,0E) = 43(BS3), 0(BS0), 0(BS0), 0(BS0), VCC = 3.8, Spec_num = B34_Rx_6.3, Cond_num = 20521
B34_Rx_6.4 | 34 | ANT2 and ANT1 to ANT3 Isolation |  | ANT1,2,3 | PRX_OUT1,2,3 |  | G0,G1,G2,G3,G4 |  |  |  |  | -30 to +85 |  |  |  | Disabled | [5 empty] | 25 |  |  | dB |  |  | ANT2 throw on MLB_IN, ANT1,3 on B25 | [10 empty] | 30.4665 |  | 31.0113 |  |  |  | Freq = 2024MHz, Temp = 85, In_port = ANT_1 (5), Out_port = ANT_2 (6), Meas = S65, PA_DRV = A0, PA_MAIN = 90, UDR_WR_BAND = B34OUT3, GAIN_MODE = G1, LNA_BAIS(0B,0C,0D,0E) = 4B(BS0), 0(BS0), 0(BS0), 0(BS0), VCC = 3.8, Spec_num = B34_Rx_6.4, Cond_num = 54494
B34_Rx_7 |  | OOB Gain
B34_Rx_7.1 | 34 | OOB Gain - B34 | Attenuation | ANT1,2,3 | PRX_OUT1,2,3 |  | G0 | 1.2 | 3.15 | 1:1 | 1:1 | +25 | All | 1005 | 1012.5 | Disabled | [7 empty] | -18 | dB | GBT |  |  | Rx/2 | [10 empty] | -62.8126 |  | -64.0993 |  |  | Freq = 1006MHz, Temp = 25, In_port = ANT_1 (5), Out_port = PRX_OUT_2 (9), Meas = S95, PA_DRV = A0, PA_MAIN = 90, UDR_WR_BAND = B34OUT2, GAIN_MODE = G0_H, LNA_BAIS(0B,0C,0D,0E) = 45(BS5), 0(BS0), 0(BS0), 0(BS0), VCC = 3.8, Spec_num = B34_Rx_7.1, Cond_num = 20596
B34_Rx_7.2 | 34 |  | Attenuation | ANT1,2,3 | PRX_OUT1,2,3 |  | G0 | 1.2 | 3.15 | 1:1 | 1:1 | +25 | All | 4020 | 4050 | Disabled | [7 empty] | -40 | dB | GBT |  |  | 2*Rx | [10 empty] | -60.6284 |  | -61.6571 |  |  | Freq = 4023MHz, Temp = 25, In_port = ANT_3 (7), Out_port = PRX_OUT_3 (10), Meas = S1007, PA_DRV = A0, PA_MAIN = 90, UDR_WR_BAND = B34OUT3, GAIN_MODE = G0_H, LNA_BAIS(0B,0C,0D,0E) = 45(BS5), 0(BS0), 0(BS0), 0(BS0), VCC = 3.8, Spec_num = B34_Rx_7.2, Cond_num = 21248
B34_Rx_7.3 | 34 |  | Attenuation | ANT1,2,3 | PRX_OUT1,2,3 |  | G0 | 1.2 | 3.15 | 1:1 | 1:1 | +25 | All | 6030 | 6075 | Disabled | [7 empty] | -44 | dB | GBT |  |  | 3*Rx | [10 empty] | -63.0304 |  | -62.5512 |  |  | Freq = 6075MHz, Temp = 25, In_port = ANT_1 (5), Out_port = PRX_OUT_3 (10), Meas = S1005, PA_DRV = A0, PA_MAIN = 90, UDR_WR_BAND = B34OUT3, GAIN_MODE = G0_H, LNA_BAIS(0B,0C,0D,0E) = 45(BS5), 0(BS0), 0(BS0), 0(BS0), VCC = 3.8, Spec_num = B34_Rx_7.3, Cond_num = 20691
B34_Rx_7.4 | 34 |  | Attenuation | ANT1,2,3 | PRX_OUT1,2,3 |  | G0 | 1.2 | 3.15 | 1:1 | 1:1 | +25 | All | 8040 | 8100 | Disabled | [7 empty] | -35 | dB | GBT |  |  | 4*Rx | [10 empty] | -58.1483 |  | -57.734 |  |  | Freq = 8072.5MHz, Temp = 25, In_port = ANT_3 (7), Out_port = PRX_OUT_1 (8), Meas = S87, PA_DRV = A0, PA_MAIN = 90, UDR_WR_BAND = B34OUT1, GAIN_MODE = G0_H, LNA_BAIS(0B,0C,0D,0E) = 45(BS5), 0(BS0), 0(BS0), 0(BS0), VCC = 3.8, Spec_num = B34_Rx_7.4, Cond_num = 21064
B34_Rx_7.5 | 34 |  | Attenuation | ANT1,2,3 | PRX_OUT1,2,3 |  | G0 | 1.2 | 3.15 | 1:1 | 1:1 | +25 | All | 10050 | 10125 | Disabled | [7 empty] | -51 | dB | GBT |  |  | 5*Rx | [10 empty] | -76.2171 |  | -69.8553 |  |  | Freq = 10050MHz, Temp = 25, In_port = ANT_1 (5), Out_port = PRX_OUT_2 (9), Meas = S95, PA_DRV = A0, PA_MAIN = 90, UDR_WR_BAND = B34OUT2, GAIN_MODE = G0_H, LNA_BAIS(0B,0C,0D,0E) = 45(BS5), 0(BS0), 0(BS0), 0(BS0), VCC = 3.8, Spec_num = B34_Rx_7.5, Cond_num = 20600
B34_Rx_7.6 | 34 | OOB Gain - B34 | Attenuation | ANT1,2,3 | PRX_OUT1,2,3 |  | G0 | 1.2 | 3.05 to 3.25 | 1:1 | 1:1 | -30 to +85 | All | 1005 | 1012.5 | Disabled | [7 empty] | -15 | dB | GBC |  |  | Rx/2 | [10 empty] | -61.9504 |  | -62.7078 |  |  | Freq = 1007MHz, Temp = -33, In_port = ANT_1 (5), Out_port = PRX_OUT_2 (9), Meas = S95, PA_DRV = A0, PA_MAIN = 90, UDR_WR_BAND = B34OUT2, GAIN_MODE = G0_H, LNA_BAIS(0B,0C,0D,0E) = 45(BS5), 0(BS0), 0(BS0), 0(BS0), VCC = 3.8, Spec_num = B34_Rx_7.6, Cond_num = 37703
B34_Rx_7.7 | 34 |  | Attenuation | ANT1,2,3 | PRX_OUT1,2,3 |  | G0 | 1.2 | 3.05 to 3.25 | 1:1 | 1:1 | -30 to +85 | All | 4020 | 4050 | Disabled | [7 empty] | -37 | dB | GBC |  |  | 2*Rx | [10 empty] | -60.9079 |  | -61.1502 |  |  | Freq = 4022MHz, Temp = -33, In_port = ANT_3 (7), Out_port = PRX_OUT_3 (10), Meas = S1007, PA_DRV = A0, PA_MAIN = 90, UDR_WR_BAND = B34OUT3, GAIN_MODE = G0_H, LNA_BAIS(0B,0C,0D,0E) = 45(BS5), 0(BS0), 0(BS0), 0(BS0), VCC = 3.8, Spec_num = B34_Rx_7.7, Cond_num = 38341
B34_Rx_7.8 | 34 |  | Attenuation | ANT1,2,3 | PRX_OUT1,2,3 |  | G0 | 1.2 | 3.05 to 3.25 | 1:1 | 1:1 | -30 to +85 | All | 6030 | 6075 | Disabled | [7 empty] | -41 | dB | GBC |  |  | 3*Rx | [10 empty] | -62.491 |  | -61.2253 |  |  | Freq = 6063.5MHz, Temp = -33, In_port = ANT_1 (5), Out_port = PRX_OUT_3 (10), Meas = S1005, PA_DRV = A0, PA_MAIN = 90, UDR_WR_BAND = B34OUT3, GAIN_MODE = G0_H, LNA_BAIS(0B,0C,0D,0E) = 45(BS5), 0(BS0), 0(BS0), 0(BS0), VCC = 3.8, Spec_num = B34_Rx_7.8, Cond_num = 37796
B34_Rx_7.9 | 34 |  | Attenuation | ANT1,2,3 | PRX_OUT1,2,3 |  | G0 | 1.2 | 3.05 to 3.25 | 1:1 | 1:1 | -30 to +85 | All | 8040 | 8100 | Disabled | [7 empty] | -32 | dB | GBC |  |  | 4*Rx | [10 empty] | -56.2367 |  | -57.2044 |  |  | Freq = 8052MHz, Temp = -33, In_port = ANT_2 (6), Out_port = PRX_OUT_3 (10), Meas = S1006, PA_DRV = A0, PA_MAIN = 90, UDR_WR_BAND = B34OUT3, GAIN_MODE = G0_H, LNA_BAIS(0B,0C,0D,0E) = 45(BS5), 0(BS0), 0(BS0), 0(BS0), VCC = 3.8, Spec_num = B34_Rx_7.9, Cond_num = 38070
B34_Rx_7.10 | 34 |  | Attenuation | ANT1,2,3 | PRX_OUT1,2,3 |  | G0 | 1.2 | 3.05 to 3.25 | 1:1 | 1:1 | -30 to +85 | All | 10050 | 10125 | Disabled | [7 empty] | -48 | dB | GBC |  |  | 5*Rx | [10 empty] | -69.9318 |  | -72.6314 |  |  | Freq = 10050MHz, Temp = -33, In_port = ANT_1 (5), Out_port = PRX_OUT_3 (10), Meas = S1005, PA_DRV = A0, PA_MAIN = 90, UDR_WR_BAND = B34OUT3, GAIN_MODE = G0_H, LNA_BAIS(0B,0C,0D,0E) = 45(BS5), 0(BS0), 0(BS0), 0(BS0), VCC = 3.8, Spec_num = B34_Rx_7.10, Cond_num = 37798
B34_Rx_8 |  | Coex
B34_Rx_8.1 | 34 | 2.4G WiFi Gain | Attenuation | ANT1,2,3 | PRX_OUT1,2,3 |  | G0 | 1.1 to 1.3 | 3.05 to 3.25 | 1:1 | 1:1 | -30 to +85 | All | 2400 | 2495 | Disabled | [7 empty] | -25 | dB | GBT |  |  | 2.4G WiFi | [10 empty] | -37.366 |  | -37.2092 |  |  | Freq = 2489MHz, Temp = -33, In_port = ANT_3 (7), Out_port = PRX_OUT_2 (9), Meas = S97, PA_DRV = A0, PA_MAIN = 90, UDR_WR_BAND = B34OUT2, GAIN_MODE = G0_H, LNA_BAIS(0B,0C,0D,0E) = 45(BS5), 0(BS0), 0(BS0), 0(BS0), VCC = 3.8, Spec_num = B34_Rx_8.1, Cond_num = 38254
B34_Rx_8.2 | 34 | 5G WiFi Gain | Attenuation | ANT1,2,3 | PRX_OUT1,2,3 |  | G0 | 1.1 to 1.3 | 3.05 to 3.25 | 1:1 | 1:1 | -30 to +85 | All | 5150 | 5850 | Disabled | [7 empty] | -25 | dB | GBT |  |  | 5G WiFi | [10 empty] | -60.5397 |  | -59.8885 |  |  | Freq = 5160MHz, Temp = 25, In_port = ANT_1 (5), Out_port = PRX_OUT_1 (8), Meas = S85, PA_DRV = A0, PA_MAIN = 90, UDR_WR_BAND = B34OUT1, GAIN_MODE = G0_H, LNA_BAIS(0B,0C,0D,0E) = 45(BS5), 0(BS0), 0(BS0), 0(BS0), VCC = 3.8, Spec_num = B34_Rx_8.2, Cond_num = 20509
END

## Band 39_Rx
B39 Rx Electrical Specifications | [29 empty] | ATE | [8 empty] | Sample#1 |  | Sample#2 |  | Sample#3 |  | #CONDITION_START_INDEX
|  |  | Specification Conditions | [12 empty] | PA Settings | [5 empty] | Requirements | [7 empty] | ATE | ATE Limit (Min) | ATE Limit (Max) | Max | Min | Avg | Std Dev | CPK Apple Spec | CPK Broadcom Spec | Min | Max | Min | Max | Min | Max | Condition (worst) | Vendor Comment
Spec Number | Band | Description | Parameter | Input Pin(s) | Output Pin(s) | Loop mode | LNA Gain Mode | VDD_LNA (V) | Vbatt (V) | ANT Load VSWR | Rx Load VSWR | Temp (C) | Rx Frequency (MHz) | Measurement Frequency min (MHz) | Measurement Frequency max (MHz) | PA Mode | Tx Band | Tx Frequency (MHz) | Pout (dBm) | Tx Tech | Tx Waveform | Lower Limit | Typical | Upper Limit | Unit | Compliance | Convert | Mode Description | Notes
B39_Rx_1 |  | General
B39_Rx_1.1 | 39 | Frequency Range |  |  |  |  | - |  |  | - | - |  | - |  |  | - | [5 empty] | 1880 |  | 1920 |  |  |  | B39_Rx
B39_Rx_1.2 | 39 | Input Return Loss | Return Loss | ANT1,2,3 |  |  | G0,G1,G2,G3,G4,G5 | 1.2 | 3.15 | 1:1 | 1:1 | +25 | All |  |  | Disabled | [5 empty] | 15 |  |  | dB | [13 empty] | 9.4771 |  | 8.9675 |  |  |  | Freq = 1896.5MHz, Temp = 25, In_port = ANT_3 (7), Out_port = PRX_OUT_2 (9), Meas = S77, PA_DRV = 90, PA_MAIN = C0, UDR_WR_BAND = B39OUT2, GAIN_MODE = G0_L, LNA_BAIS(0B,0C,0D,0E) = 0(BS0), 41(BS1), 0(BS0), 0(BS0), VCC = 3.8, Spec_num = B39_Rx_1.2, Cond_num = 20099
B39_Rx_1.3 | 39 |  | Return Loss | ANT1,2,3 |  |  | G0 | 1.2 | 3.15 | 1:1 | 1:1 | -30 to +85 | All |  |  | Disabled | [5 empty] | 15 |  |  | dB | [13 empty] | 8.8455 |  | 8.2768 |  |  |  | Freq = 1900MHz, Temp = -33, In_port = ANT_3 (7), Out_port = PRX_OUT_2 (9), Meas = S77, PA_DRV = 90, PA_MAIN = C0, UDR_WR_BAND = B39OUT2, GAIN_MODE = G0_L, LNA_BAIS(0B,0C,0D,0E) = 0(BS0), 41(BS1), 0(BS0), 0(BS0), VCC = 3.8, Spec_num = B39_Rx_1.3, Cond_num = 37251
B39_Rx_1.4 | 39 | Output Return Loss | Return Loss | PRX_OUT1,2,3 |  |  | G0,G1,G2,G3,G4,G5 | 1.2 | 3.15 | 1:1 | 1:1 | +25 | All |  |  | Disabled | [5 empty] | 15 |  |  | dB | [13 empty] | 20.0188 |  | 20.5632 |  |  |  | Freq = 1920MHz, Temp = 25, In_port = ANT_2 (6), Out_port = PRX_OUT_3 (10), Meas = S1010, PA_DRV = 90, PA_MAIN = C0, UDR_WR_BAND = B39OUT3, GAIN_MODE = G0_H, LNA_BAIS(0B,0C,0D,0E) = 0(BS0), 43(BS3), 0(BS0), 0(BS0), VCC = 3.8, Spec_num = B39_Rx_1.4, Cond_num = 19947
B39_Rx_1.5 | 39 |  | Return Loss | PRX_OUT1,2,3 |  |  | G0 | 1.2 | 3.15 | 1:1 | 1:1 | -30 to +85 | All |  |  | Disabled | [5 empty] | 15 |  |  | dB | GBC | [12 empty] | 18.2233 |  | 19.0038 |  |  |  | Freq = 1918MHz, Temp = 85, In_port = ANT_2 (6), Out_port = PRX_OUT_3 (10), Meas = S1010, PA_DRV = 90, PA_MAIN = C0, UDR_WR_BAND = B39OUT3, GAIN_MODE = G0_H, LNA_BAIS(0B,0C,0D,0E) = 0(BS0), 43(BS3), 0(BS0), 0(BS0), VCC = 3.8, Spec_num = B39_Rx_1.5, Cond_num = 53795
B39_Rx_1.6 | 39 | Phase Delta Variation between Gain Modes | Phase |  |  |  | Gx to Gy | 1.1 to 1.3 | 3.05 to 3.25 | 1:1 | 1:1 | -30 to +85 | All |  |  | Disabled | [5 empty] | -5 |  | 5 | deg | GBC |  |  | The absolute phase change when switching between any two gain modes needs to be consistent within 5 degrees over temperature, voltage, and run to run
B39_Rx_1.7 | 39 | LNA Stability K Factor | Stability |  |  |  | G0,G1,G2,G3,G4,G5 | 1.1 to 1.3 | 3.05 to 3.25 |  |  | -30 to +85 | All |  |  | Disabled | [5 empty] | 1 |  |  |  | GBC | [12 empty] | 1.5456 |  | 1.5561 |  |  |  | Freq = 1920MHz, Temp = -33, In_port = ANT_3 (7), Out_port = PRX_OUT_2 (9), Meas = S97, PA_DRV = 90, PA_MAIN = C0, UDR_WR_BAND = B39OUT2, GAIN_MODE = G5, LNA_BAIS(0B,0C,0D,0E) = 0(BS0), 68(BS0), 0(BS0), 0(BS0), VCC = 3.8, Spec_num = B39_Rx_1.7, Cond_num = 37316
B39_Rx_2 |  | Efficiency
B39_Rx_2.1 | 39 | VDD_LNA current | Idd |  |  |  | G0 | 1.2 | 3.15 | 1:1 | 1:1 | +25 | All |  |  | Disabled | [7 empty] | 9 | mA | GBT | *1000 | High Bias Mode | [11 empty] | 8.556 |  | 8.849 |  | 8.363 | PULSECW_10000_0500_0000,Freq = 1880, IN = ANT3, OUT = PRX3,G= G0,Temp=25,VBatt=3.15,VDD_LNA=1.2
B39_Rx_2.2 | 39 |  | Idd |  |  |  | G0 | 1.2 | 3.15 | 1:1 | 1:1 | +25 | All |  |  | Disabled | [7 empty] | 7 | mA | GBT | *1000 | Low Bias Mode | [11 empty] | 6.19 |  | 6.358 |  | 6.005 | PULSECW_10000_0500_0000,Freq = 1915, IN = ANT3, OUT = PRX3,G= G0_LOW,Temp=25,VBatt=3.15,VDD_LNA=1.2
B39_Rx_2.3 | 39 |  | Idd |  |  |  | G1 | 1.2 | 3.15 | 1:1 | 1:1 | +25 | All |  |  | Disabled | [7 empty] | 7 | mA | GBT | *1000 | [12 empty] | 6.183 |  | 6.325 |  | 6.003 | PULSECW_10000_0500_0000,Freq = 1890, IN = ANT3, OUT = PRX3,G= G1,Temp=25,VBatt=3.15,VDD_LNA=1.2
B39_Rx_2.4 | 39 |  | Idd |  |  |  | G2 | 1.2 | 3.15 | 1:1 | 1:1 | +25 | All |  |  | Disabled | [7 empty] | 4 | mA | GBT | *1000 | [12 empty] | 3.179 |  | 3.259 |  | 3.06 | PULSECW_10000_0500_0000,Freq = 1920, IN = ANT2, OUT = PRX3,G= G2,Temp=25,VBatt=3.15,VDD_LNA=1.2
B39_Rx_2.5 | 39 |  | Idd |  |  |  | G3 | 1.2 | 3.15 | 1:1 | 1:1 | +25 | All |  |  | Disabled | [7 empty] | 2 | mA | GBT | *1000 | [12 empty] | 2.277 |  | 2.334 |  | 2.187 | PULSECW_10000_0500_0000,Freq = 1890, IN = ANT1, OUT = PRX2,G= G3,Temp=25,VBatt=3.15,VDD_LNA=1.2
B39_Rx_2.6 | 39 |  | Idd |  |  |  | G4 | 1.2 | 3.15 | 1:1 | 1:1 | +25 | All |  |  | Disabled | [7 empty] | 1 | mA | GBT | *1000 | [12 empty] | 2.258 |  | 2.326 |  | 2.136 | PULSECW_10000_0500_0000,Freq = 1915, IN = ANT2, OUT = PRX2,G= G4,Temp=25,VBatt=3.15,VDD_LNA=1.2
B39_Rx_2.7 | 39 |  | Idd |  |  |  | G5 | 1.2 | 3.15 | 1:1 | 1:1 | +25 | All |  |  | Disabled | [7 empty] | 0.5 | mA | GBT | *1000 | [12 empty] | 0.298 |  | 0.294 |  | 0.284 | PULSECW_10000_0500_0000,Freq = 1880, IN = ANT1, OUT = PRX2,G= G5,Temp=25,VBatt=3.15,VDD_LNA=1.2
B39_Rx_2.8 | 39 |  | Idd |  |  |  | G0 | 1.1 to 1.3 | 3.05 to 3.25 | 1:1 | 1:1 | -30 to +85 | All |  |  | Disabled | [7 empty] | 9 | mA | GBC | *1000 | High Bias Mode | [11 empty] | 9.578 |  | 9.91 |  | 9.448 | PULSECW_10000_0500_0000,Freq = 1880, IN = ANT3, OUT = PRX3,G= G0,Temp=85,VBatt=3.15,VDD_LNA=1.3
B39_Rx_2.9 | 39 |  | Idd |  |  |  | G0 | 1.1 to 1.3 | 3.05 to 3.25 | 1:1 | 1:1 | -30 to +85 | All |  |  | Disabled | [7 empty] | 7 | mA | GBC | *1000 | Low Bias Mode | [11 empty] | 6.886 |  | 7.077 |  | 6.741 | PULSECW_10000_0500_0000,Freq = 1915, IN = ANT3, OUT = PRX3,G= G0_LOW,Temp=85,VBatt=3.15,VDD_LNA=1.3
B39_Rx_2.10 | 39 |  | Idd |  |  |  | G1 | 1.1 to 1.3 | 3.05 to 3.25 | 1:1 | 1:1 | -30 to +85 | All |  |  | Disabled | [7 empty] | 7 | mA | GBC | *1000 | [12 empty] | 6.806 |  | 6.953 |  | 6.656 | PULSECW_10000_0500_0000,Freq = 1890, IN = ANT3, OUT = PRX3,G= G1,Temp=85,VBatt=3.15,VDD_LNA=1.3
B39_Rx_2.11 | 39 |  | Idd |  |  |  | G2 | 1.1 to 1.3 | 3.05 to 3.25 | 1:1 | 1:1 | -30 to +85 | All |  |  | Disabled | [7 empty] | 4 | mA | GBC | *1000 | [12 empty] | 3.524 |  | 3.604 |  | 3.416 | PULSECW_10000_0500_0000,Freq = 1920, IN = ANT2, OUT = PRX3,G= G2,Temp=85,VBatt=3.15,VDD_LNA=1.3
B39_Rx_2.12 | 39 |  | Idd |  |  |  | G3 | 1.1 to 1.3 | 3.05 to 3.25 | 1:1 | 1:1 | -30 to +85 | All |  |  | Disabled | [7 empty] | 2 | mA | GBC | *1000 | [12 empty] | 2.525 |  | 2.575 |  | 2.44 | PULSECW_10000_0500_0000,Freq = 1890, IN = ANT1, OUT = PRX2,G= G3,Temp=85,VBatt=3.15,VDD_LNA=1.3
B39_Rx_2.13 | 39 |  | Idd |  |  |  | G4 | 1.1 to 1.3 | 3.05 to 3.25 | 1:1 | 1:1 | -30 to +85 | All |  |  | Disabled | [7 empty] | 1 | mA | GBC | *1000 | [12 empty] | 2.481 |  | 2.545 |  | 2.365 | PULSECW_10000_0500_0000,Freq = 1915, IN = ANT2, OUT = PRX2,G= G4,Temp=85,VBatt=3.15,VDD_LNA=1.3
B39_Rx_2.14 | 39 |  | Idd |  |  |  | G5 | 1.1 to 1.3 | 3.05 to 3.25 | 1:1 | 1:1 | -30 to +85 | All |  |  | Disabled | [7 empty] | 0.5 | mA | GBC | *1000 | [12 empty] | 0.337 |  | 0.332 |  | 0.326 | PULSECW_10000_0500_0000,Freq = 1880, IN = ANT1, OUT = PRX2,G= G5,Temp=85,VBatt=3.15,VDD_LNA=1.3
B39_Rx_3 |  | Noise Figure
B39_Rx_3.1 | 39 | Noise Figure | NF | ANT1,2,3 | PRX_OUT1,2,3 |  | G0 | 1.2 | 3.15 | 1:1 | 1:1 | +25 | All |  |  | Disabled | [7 empty] | 3 | dB | GBT |  | High Bias Mode | [11 empty] | 3.6631 |  | 3.6314 |  | 3.6622 | Freq=1918,Path=ANT3 & OUT3
B39_Rx_3.2 | 39 |  | NF | ANT1,2,3 | PRX_OUT1,2,3 |  | G0 | 1.2 | 3.15 | 1:1 | 1:1 | +25 | All |  |  | Disabled | [7 empty] | 3.1 | dB | GBT |  | Low Bias Mode | [11 empty] | 3.7118 |  | 3.6661 |  | 3.7325 | Freq=1918,Path=ANT3 & OUT3
B39_Rx_3.3 | 39 |  | NF | ANT1,2,3 | PRX_OUT1,2,3 |  | G1 | 1.2 | 3.15 | 1:1 | 1:1 | +25 | All |  |  | Disabled | [7 empty] | 3.3 | dB | GBT | [13 empty] | 3.7762 |  | 3.7166 |  | 3.7862 | Freq=1918,Path=ANT3 & OUT3
B39_Rx_3.4 | 39 |  | NF | ANT1,2,3 | PRX_OUT1,2,3 |  | G2 | 1.2 | 3.15 | 1:1 | 1:1 | +25 | All |  |  | Disabled | [7 empty] | 5.2 | dB | GBT | [13 empty] | 4.458 |  | 4.4506 |  | 4.4576 | Freq=1918,Path=ANT2 & OUT3
B39_Rx_3.5 | 39 |  | NF | ANT1,2,3 | PRX_OUT1,2,3 |  | G3 | 1.2 | 3.15 | 1:1 | 1:1 | +25 | All |  |  | Disabled | [7 empty] | 6.2 | dB | GBT | [13 empty] | 4.9652 |  | 4.9393 |  | 5.0043 | Freq=1918,Path=ANT2 & OUT3
B39_Rx_3.6 | 39 |  | NF | ANT1,2,3 | PRX_OUT1,2,3 |  | G4 | 1.2 | 3.15 | 1:1 | 1:1 | +25 | All |  |  | Disabled | [7 empty] | 7.4 | dB | GBT | [13 empty] | 5.4601 |  | 5.4133 |  | 5.5394 | Freq=1918,Path=ANT2 & OUT3
B39_Rx_3.7 | 39 |  | NF | ANT1,2,3 | PRX_OUT1,2,3 |  | G5 | 1.2 | 3.15 | 1:1 | 1:1 | +25 | All |  |  | Disabled | [7 empty] | 8.5 | dB | GBT | [13 empty] | 5.433 |  | 5.5746 |  | 5.4692 | Freq=1918,Path=ANT2 & OUT3
B39_Rx_3.8 | 39 |  | NF | ANT1,2,3 | PRX_OUT1,2,3 |  | G0 | 1.1 to 1.3 | 3.05 to 3.25 | 1:1 | 1:1 | -30 to +85 | All |  |  | Disabled | [7 empty] | 3.5 | dB | GBC |  | High Bias Mode | [11 empty] | 4.1484 |  | 4.1669 |  | 4.1566 | Freq=1918,Path=ANT3 & OUT3,Vbatt=3.15,VDDLNA=1.1,Temp=85
B39_Rx_3.9 | 39 |  | NF | ANT1,2,3 | PRX_OUT1,2,3 |  | G0 | 1.1 to 1.3 | 3.05 to 3.25 | 1:1 | 1:1 | -30 to +85 | All |  |  | Disabled | [7 empty] | 3.6 | dB | GBC |  | Low Bias Mode | [11 empty] | 4.2056 |  | 4.2295 |  | 4.2089 | Freq=1918,Path=ANT3 & OUT3,Vbatt=3.15,VDDLNA=1.1,Temp=85
B39_Rx_3.10 | 39 |  | NF | ANT1,2,3 | PRX_OUT1,2,3 |  | G1 | 1.1 to 1.3 | 3.05 to 3.25 | 1:1 | 1:1 | -30 to +85 | All |  |  | Disabled | [7 empty] | 3.8 | dB | GBC | [13 empty] | 4.2565 |  | 4.2818 |  | 4.2953 | Freq=1918,Path=ANT3 & OUT3,Vbatt=3.15,VDDLNA=1.2,Temp=85
B39_Rx_3.11 | 39 |  | NF | ANT1,2,3 | PRX_OUT1,2,3 |  | G2 | 1.1 to 1.3 | 3.05 to 3.25 | 1:1 | 1:1 | -30 to +85 | All |  |  | Disabled | [7 empty] | 5.7 | dB | GBC | [13 empty] | 4.9855 |  | 5.036 |  | 5.0248 | Freq=1918,Path=ANT2 & OUT3,Vbatt=3.15,VDDLNA=1.1,Temp=85
B39_Rx_3.12 | 39 |  | NF | ANT1,2,3 | PRX_OUT1,2,3 |  | G3 | 1.1 to 1.3 | 3.05 to 3.25 | 1:1 | 1:1 | -30 to +85 | All |  |  | Disabled | [7 empty] | 6.7 | dB | GBC | [13 empty] | 5.5489 |  | 5.562 |  | 5.5788 | Freq=1918,Path=ANT2 & OUT3,Vbatt=3.15,VDDLNA=1.1,Temp=85
B39_Rx_3.13 | 39 |  | NF | ANT1,2,3 | PRX_OUT1,2,3 |  | G4 | 1.1 to 1.3 | 3.05 to 3.25 | 1:1 | 1:1 | -30 to +85 | All |  |  | Disabled | [7 empty] | 7.9 | dB | GBC | [13 empty] | 6.0826 |  | 6.0451 |  | 6.134 | Freq=1918,Path=ANT2 & OUT3,Vbatt=3.15,VDDLNA=1.1,Temp=85
B39_Rx_3.14 | 39 |  | NF | ANT1,2,3 | PRX_OUT1,2,3 |  | G5 | 1.1 to 1.3 | 3.05 to 3.25 | 1:1 | 1:1 | -30 to +85 | All |  |  | Disabled | [7 empty] | 9 | dB | GBC | [13 empty] | 7.147 |  | 7.0642 |  | 7.1736 | Freq=1918,Path=ANT2 & OUT3,Vbatt=3.15,VDDLNA=1.1,Temp=85
B39_Rx_3.15 | 39 |  | NF | ANT1,2,3 | PRX_OUT1,2,3 |  | G0 | 1.2 | 3.15 | 3:1 | 1:1 | +25 | All |  |  | Disabled | [7 empty] | 3.5 | dB | GBT |  | High Bias Mode | [11 empty] | 5.1624 |  | 5.0185 |  | 5.1153 | Freq=1917.5,Path=ANT1, OUT3,VSWR=3,Phase=270
B39_Rx_3.16 | 39 |  | NF | ANT1,2,3 | PRX_OUT1,2,3 |  | G0 | 1.2 | 3.15 | 3:1 | 1:1 | +25 | All |  |  | Disabled | [7 empty] | 3.6 | dB | GBT |  | Low Bias Mode | [11 empty] | 5.1897 |  | 5.0398 |  | 5.1954 | Freq=1917.5,Path=ANT1, OUT3,VSWR=3,Phase=270
B39_Rx_3.17 | 39 |  | NF | ANT1,2,3 | PRX_OUT1,2,3 |  | G1 | 1.2 | 3.15 | 3:1 | 1:1 | +25 | All |  |  | Disabled | [7 empty] | 3.8 | dB | GBT | [13 empty] | 5.2427 |  | 5.1171 |  | 5.2142 | Freq=1917.5,Path=ANT1, OUT3,VSWR=3,Phase=270
B39_Rx_3.18 | 39 |  | NF | ANT1,2,3 | PRX_OUT1,2,3 |  | G2 | 1.2 | 3.15 | 3:1 | 1:1 | +25 | All |  |  | Disabled | [7 empty] | 5.7 | dB | GBT | [13 empty] | 5.9991 |  | 5.826 |  | 6.0066 | Freq=1917.5,Path=ANT1, OUT3,VSWR=3,Phase=270
B39_Rx_3.19 | 39 |  | NF | ANT1,2,3 | PRX_OUT1,2,3 |  | G3 | 1.2 | 3.15 | 3:1 | 1:1 | +25 | All |  |  | Disabled | [7 empty] | 6.7 | dB | GBT | [13 empty] | 6.4947 |  | 6.3615 |  | 6.5219 | Freq=1917.5,Path=ANT1, OUT3,VSWR=3,Phase=270
B39_Rx_3.20 | 39 |  | NF | ANT1,2,3 | PRX_OUT1,2,3 |  | G4 | 1.2 | 3.15 | 3:1 | 1:1 | +25 | All |  |  | Disabled | [7 empty] | 7.9 | dB | GBT | [13 empty] | 6.9704 |  | 6.8092 |  | 7.0328 | Freq=1917.5,Path=ANT1, OUT3,VSWR=3,Phase=270
B39_Rx_3.21 | 39 |  | NF | ANT1,2,3 | PRX_OUT1,2,3 |  | G5 | 1.2 | 3.15 | 3:1 | 1:1 | +25 | All |  |  | Disabled | [7 empty] | 9 | dB | GBT | [13 empty] | 7.1713 |  | 6.8454 |  | 6.9978 | Freq=1917.5,Path=ANT1, OUT3,VSWR=3,Phase=270
B39_Rx_3.22 | 39 | Noise Figure CA - B39 + B41 | NF | ANT1,2,3 | PRX_OUT1,2,3 |  | G0 | 1.2 | 3.15 | 1:1 | 1:1 | +25 | All |  |  | Disabled | [7 empty] | 3 | dB | GBT |  | High Bias Mode | [11 empty] | 3.6728 |  | 3.6306 |  | 3.6845 | Freq=1918,Path=ANT3
B39_Rx_3.23 | 39 |  | NF | ANT1,2,3 | PRX_OUT1,2,3 |  | G0 | 1.2 | 3.15 | 1:1 | 1:1 | +25 | All |  |  | Disabled | [7 empty] | 3.1 | dB | GBT |  | Low Bias Mode | [11 empty] | 3.6762 |  | 3.6179 |  | 3.6993 | Freq=1918,Path=ANT1
B39_Rx_3.24 | 39 |  | NF | ANT1,2,3 | PRX_OUT1,2,3 |  | G1 | 1.2 | 3.15 | 1:1 | 1:1 | +25 | All |  |  | Disabled | [7 empty] | 3.3 | dB | GBT | [13 empty] | 3.7632 |  | 3.7115 |  | 3.783 | Freq=1918,Path=ANT3
B39_Rx_3.25 | 39 |  | NF | ANT1,2,3 | PRX_OUT1,2,3 |  | G2 | 1.2 | 3.15 | 1:1 | 1:1 | +25 | All |  |  | Disabled | [7 empty] | 5.2 | dB | GBT | [13 empty] | 4.4121 |  | 4.4414 |  | 4.4583 | Freq=1918,Path=ANT2
B39_Rx_3.26 | 39 |  | NF | ANT1,2,3 | PRX_OUT1,2,3 |  | G3 | 1.2 | 3.15 | 1:1 | 1:1 | +25 | All |  |  | Disabled | [7 empty] | 6.2 | dB | GBT | [13 empty] | 4.9219 |  | 4.8997 |  | 4.9498 | Freq=1918,Path=ANT2
B39_Rx_3.27 | 39 |  | NF | ANT1,2,3 | PRX_OUT1,2,3 |  | G4 | 1.2 | 3.15 | 1:1 | 1:1 | +25 | All |  |  | Disabled | [7 empty] | 7.4 | dB | GBT | [13 empty] | 5.369 |  | 5.3374 |  | 5.4272 | Freq=1918,Path=ANT2
B39_Rx_3.28 | 39 |  | NF | ANT1,2,3 | PRX_OUT1,2,3 |  | G5 | 1.2 | 3.15 | 1:1 | 1:1 | +25 | All |  |  | Disabled | [7 empty] | 8.5 | dB | GBT | [13 empty] | 5.2172 |  | 5.377 |  | 5.2428 | Freq=1918,Path=ANT2
B39_Rx_3.29 | 39 | Noise Figure Rise due to RFFE Read/Write activity | NF | ANT1,2,3 | PRX_OUT1,2,3 |  | G0 | 1.2 | 3.15 | 1:1 | 1:1 | +25 | All |  |  | Disabled | [7 empty] | 0 | dB | GBC |  |  | External mipi controller should constantly write SDATA and SCLK.
B39_Rx_4 |  | Gain
B39_Rx_4.1 | 39 | In-Band Gain | Gain | ANT1,2,3 | PRX_OUT1,2,3 |  | G0 | 1.2 | 3.15 | 1:1 | 1:1 | +25 | All |  |  | Disabled | [5 empty] | 14.5 | 15.5 | 16.5 | dB | GBT |  | High Bias Mode | [10 empty] | 15.4277 | 16.7895 | 15.1363 | 16.479 |  |  | Min_Cond=> Freq = 1880MHz, Temp = 25, In_port = ANT_2 (6), Out_port = PRX_OUT_3 (10), Meas = S1006, PA_DRV = 90, PA_MAIN = C0, UDR_WR_BAND = B39OUT3, GAIN_MODE = G0_H, LNA_BAIS(0B,0C,0D,0E) = 0(BS0), 43(BS3), 0(BS0), 0(BS0), VCC = 3.8, Spec_num = B39_Rx_4.1, Cond_num = 19949/// Max_Cond=> Freq = 1891.5MHz, Temp = 25, In_port = ANT_2 (6), Out_port = PRX_OUT_2 (9), Meas = S96, PA_DRV = 90, PA_MAIN = C0, UDR_WR_BAND = B39OUT2, GAIN_MODE = G0_H, LNA_BAIS(0B,0C,0D,0E) = 0(BS0), 43(BS3), 0(BS0), 0(BS0), VCC = 3.8, Spec_num = B39_Rx_4.1, Cond_num = 19826
B39_Rx_4.2 | 39 |  | Gain | ANT1,2,3 | PRX_OUT1,2,3 |  | G0 | 1.2 | 3.15 | 1:1 | 1:1 | +25 | All |  |  | Disabled | [5 empty] | 13.5 | 14.5 | 15.5 | dB | GBT |  | Low Bias Mode | [10 empty] | 14.3654 | 15.7877 | 13.991 | 15.4001 |  |  | Min_Cond=> Freq = 1880MHz, Temp = 25, In_port = ANT_2 (6), Out_port = PRX_OUT_3 (10), Meas = S1006, PA_DRV = 90, PA_MAIN = C0, UDR_WR_BAND = B39OUT3, GAIN_MODE = G0_L, LNA_BAIS(0B,0C,0D,0E) = 0(BS0), 41(BS1), 0(BS0), 0(BS0), VCC = 3.8, Spec_num = B39_Rx_4.2, Cond_num = 19980/// Max_Cond=> Freq = 1891.5MHz, Temp = 25, In_port = ANT_2 (6), Out_port = PRX_OUT_2 (9), Meas = S96, PA_DRV = 90, PA_MAIN = C0, UDR_WR_BAND = B39OUT2, GAIN_MODE = G0_L, LNA_BAIS(0B,0C,0D,0E) = 0(BS0), 41(BS1), 0(BS0), 0(BS0), VCC = 3.8, Spec_num = B39_Rx_4.2, Cond_num = 19857
B39_Rx_4.3 | 39 |  | Gain | ANT1,2,3 | PRX_OUT1,2,3 |  | G1 | 1.2 | 3.15 | 1:1 | 1:1 | +25 | All |  |  | Disabled | [5 empty] | 11.5 | 12.5 | 13.5 | dB | GBT | [12 empty] | 11.9596 | 13.3323 | 11.598 | 12.9696 |  |  | Min_Cond=> Freq = 1880MHz, Temp = 25, In_port = ANT_2 (6), Out_port = PRX_OUT_3 (10), Meas = S1006, PA_DRV = 90, PA_MAIN = C0, UDR_WR_BAND = B39OUT3, GAIN_MODE = G1, LNA_BAIS(0B,0C,0D,0E) = 0(BS0), 48(BS0), 0(BS0), 0(BS0), VCC = 3.8, Spec_num = B39_Rx_4.3, Cond_num = 19995/// Max_Cond=> Freq = 1893MHz, Temp = 25, In_port = ANT_2 (6), Out_port = PRX_OUT_2 (9), Meas = S96, PA_DRV = 90, PA_MAIN = C0, UDR_WR_BAND = B39OUT2, GAIN_MODE = G1, LNA_BAIS(0B,0C,0D,0E) = 0(BS0), 48(BS0), 0(BS0), 0(BS0), VCC = 3.8, Spec_num = B39_Rx_4.3, Cond_num = 19872
B39_Rx_4.4 | 39 |  | Gain | ANT1,2,3 | PRX_OUT1,2,3 |  | G2 | 1.2 | 3.15 | 1:1 | 1:1 | +25 | All |  |  | Disabled | [5 empty] | 8.5 | 9.5 | 10.5 | dB | GBT | [12 empty] | 9.4572 | 10.5832 | 8.7138 | 9.8894 |  |  | Min_Cond=> Freq = 1880MHz, Temp = 25, In_port = ANT_2 (6), Out_port = PRX_OUT_3 (10), Meas = S1006, PA_DRV = 90, PA_MAIN = C0, UDR_WR_BAND = B39OUT3, GAIN_MODE = G2, LNA_BAIS(0B,0C,0D,0E) = 0(BS0), 52(BS2), 0(BS0), 0(BS0), VCC = 3.8, Spec_num = B39_Rx_4.4, Cond_num = 20010/// Max_Cond=> Freq = 1893MHz, Temp = 25, In_port = ANT_2 (6), Out_port = PRX_OUT_2 (9), Meas = S96, PA_DRV = 90, PA_MAIN = C0, UDR_WR_BAND = B39OUT2, GAIN_MODE = G2, LNA_BAIS(0B,0C,0D,0E) = 0(BS0), 52(BS2), 0(BS0), 0(BS0), VCC = 3.8, Spec_num = B39_Rx_4.4, Cond_num = 19887
B39_Rx_4.5 | 39 |  | Gain | ANT1,2,3 | PRX_OUT1,2,3 |  | G3 | 1.2 | 3.15 | 1:1 | 1:1 | +25 | All |  |  | Disabled | [5 empty] | 5.5 | 6.5 | 7.5 | dB | GBT | [12 empty] | 6.797 | 7.7708 | 5.9909 | 7.0133 |  |  | Min_Cond=> Freq = 1880MHz, Temp = 25, In_port = ANT_2 (6), Out_port = PRX_OUT_3 (10), Meas = S1006, PA_DRV = 90, PA_MAIN = C0, UDR_WR_BAND = B39OUT3, GAIN_MODE = G3, LNA_BAIS(0B,0C,0D,0E) = 0(BS0), 58(BS0), 0(BS0), 0(BS0), VCC = 3.8, Spec_num = B39_Rx_4.5, Cond_num = 20025/// Max_Cond=> Freq = 1891.5MHz, Temp = 25, In_port = ANT_2 (6), Out_port = PRX_OUT_2 (9), Meas = S96, PA_DRV = 90, PA_MAIN = C0, UDR_WR_BAND = B39OUT2, GAIN_MODE = G3, LNA_BAIS(0B,0C,0D,0E) = 0(BS0), 58(BS0), 0(BS0), 0(BS0), VCC = 3.8, Spec_num = B39_Rx_4.5, Cond_num = 19902
B39_Rx_4.6 | 39 |  | Gain | ANT1,2,3 | PRX_OUT1,2,3 |  | G4 | 1.2 | 3.15 | 1:1 | 1:1 | +25 | All |  |  | Disabled | [5 empty] | 2.5 | 3.5 | 4.5 | dB | GBT | [12 empty] | 4.0748 | 5.0019 | 3.3186 | 4.2918 |  |  | Min_Cond=> Freq = 1880MHz, Temp = 25, In_port = ANT_2 (6), Out_port = PRX_OUT_3 (10), Meas = S1006, PA_DRV = 90, PA_MAIN = C0, UDR_WR_BAND = B39OUT3, GAIN_MODE = G4, LNA_BAIS(0B,0C,0D,0E) = 0(BS0), 61(BS1), 0(BS0), 0(BS0), VCC = 3.8, Spec_num = B39_Rx_4.6, Cond_num = 20040/// Max_Cond=> Freq = 1891.5MHz, Temp = 25, In_port = ANT_2 (6), Out_port = PRX_OUT_2 (9), Meas = S96, PA_DRV = 90, PA_MAIN = C0, UDR_WR_BAND = B39OUT2, GAIN_MODE = G4, LNA_BAIS(0B,0C,0D,0E) = 0(BS0), 61(BS1), 0(BS0), 0(BS0), VCC = 3.8, Spec_num = B39_Rx_4.6, Cond_num = 19917
B39_Rx_4.7 | 39 |  | Gain | ANT1,2,3 | PRX_OUT1,2,3 |  | G5 | 1.2 | 3.15 | 1:1 | 1:1 | +25 | All |  |  | Disabled | [5 empty] | -5 | -3 | -2 | dB | GBT | [12 empty] | -5.2995 | -4.5092 | -5.4435 | -4.5446 |  |  | Min_Cond=> Freq = 1917.5MHz, Temp = 25, In_port = ANT_2 (6), Out_port = PRX_OUT_3 (10), Meas = S1006, PA_DRV = 90, PA_MAIN = C0, UDR_WR_BAND = B39OUT3, GAIN_MODE = G5, LNA_BAIS(0B,0C,0D,0E) = 0(BS0), 68(BS0), 0(BS0), 0(BS0), VCC = 3.8, Spec_num = B39_Rx_4.7, Cond_num = 20055/// Max_Cond=> Freq = 1905.5MHz, Temp = 25, In_port = ANT_2 (6), Out_port = PRX_OUT_2 (9), Meas = S96, PA_DRV = 90, PA_MAIN = C0, UDR_WR_BAND = B39OUT2, GAIN_MODE = G5, LNA_BAIS(0B,0C,0D,0E) = 0(BS0), 68(BS0), 0(BS0), 0(BS0), VCC = 3.8, Spec_num = B39_Rx_4.7, Cond_num = 19932
B39_Rx_4.8 | 39 | In-Band Gain - Extreme conditions | Gain | ANT1,2,3 | PRX_OUT1,2,3 |  | G0 | 1.1 to 1.3 | 3.05 to 3.25 | 1:1 | 1:1 | -30 to +85 | All |  |  | Disabled | [5 empty] | 14 | 15.5 | 17 | dB | GBC |  | High Bias Mode | [10 empty] | 14.9593 | 17.2934 | 14.7844 | 16.8916 |  |  | Min_Cond=> Freq = 1880MHz, Temp = 85, In_port = ANT_2 (6), Out_port = PRX_OUT_3 (10), Meas = S1006, PA_DRV = 90, PA_MAIN = C0, UDR_WR_BAND = B39OUT3, GAIN_MODE = G0_H, LNA_BAIS(0B,0C,0D,0E) = 0(BS0), 43(BS3), 0(BS0), 0(BS0), VCC = 3.8, Spec_num = B39_Rx_4.8, Cond_num = 53797/// Max_Cond=> Freq = 1895MHz, Temp = -33, In_port = ANT_2 (6), Out_port = PRX_OUT_2 (9), Meas = S96, PA_DRV = 90, PA_MAIN = C0, UDR_WR_BAND = B39OUT2, GAIN_MODE = G0_H, LNA_BAIS(0B,0C,0D,0E) = 0(BS0), 43(BS3), 0(BS0), 0(BS0), VCC = 3.8, Spec_num = B39_Rx_4.8, Cond_num = 37027
B39_Rx_4.9 | 39 |  | Gain | ANT1,2,3 | PRX_OUT1,2,3 |  | G0 | 1.1 to 1.3 | 3.05 to 3.25 | 1:1 | 1:1 | -30 to +85 | All |  |  | Disabled | [5 empty] | 13 | 14.5 | 16 | dB | GBC |  | Low Bias Mode | [10 empty] | 13.9326 | 16.2459 | 13.7124 | 15.746 |  |  | Min_Cond=> Freq = 1880MHz, Temp = 85, In_port = ANT_2 (6), Out_port = PRX_OUT_3 (10), Meas = S1006, PA_DRV = 90, PA_MAIN = C0, UDR_WR_BAND = B39OUT3, GAIN_MODE = G0_L, LNA_BAIS(0B,0C,0D,0E) = 0(BS0), 41(BS1), 0(BS0), 0(BS0), VCC = 3.8, Spec_num = B39_Rx_4.9, Cond_num = 53825/// Max_Cond=> Freq = 1894.5MHz, Temp = -33, In_port = ANT_2 (6), Out_port = PRX_OUT_2 (9), Meas = S96, PA_DRV = 90, PA_MAIN = C0, UDR_WR_BAND = B39OUT2, GAIN_MODE = G0_L, LNA_BAIS(0B,0C,0D,0E) = 0(BS0), 41(BS1), 0(BS0), 0(BS0), VCC = 3.8, Spec_num = B39_Rx_4.9, Cond_num = 37055
B39_Rx_4.10 | 39 |  | Gain | ANT1,2,3 | PRX_OUT1,2,3 |  | G1 | 1.1 to 1.3 | 3.05 to 3.25 | 1:1 | 1:1 | -30 to +85 | All |  |  | Disabled | [5 empty] | 11 | 12.5 | 14 | dB | GBC | [12 empty] | 11.5803 | 13.72 | 11.3686 | 13.2282 |  |  | Min_Cond=> Freq = 1880MHz, Temp = 85, In_port = ANT_2 (6), Out_port = PRX_OUT_3 (10), Meas = S1006, PA_DRV = 90, PA_MAIN = C0, UDR_WR_BAND = B39OUT3, GAIN_MODE = G1, LNA_BAIS(0B,0C,0D,0E) = 0(BS0), 48(BS0), 0(BS0), 0(BS0), VCC = 3.8, Spec_num = B39_Rx_4.10, Cond_num = 53837/// Max_Cond=> Freq = 1894.5MHz, Temp = -33, In_port = ANT_2 (6), Out_port = PRX_OUT_2 (9), Meas = S96, PA_DRV = 90, PA_MAIN = C0, UDR_WR_BAND = B39OUT2, GAIN_MODE = G1, LNA_BAIS(0B,0C,0D,0E) = 0(BS0), 48(BS0), 0(BS0), 0(BS0), VCC = 3.8, Spec_num = B39_Rx_4.10, Cond_num = 37067
B39_Rx_4.11 | 39 |  | Gain | ANT1,2,3 | PRX_OUT1,2,3 |  | G2 | 1.1 to 1.3 | 3.05 to 3.25 | 1:1 | 1:1 | -30 to +85 | All |  |  | Disabled | [5 empty] | 8 | 9.5 | 11 | dB | GBC | [12 empty] | 9.0076 | 10.961 | 8.5132 | 10.1249 |  |  | Min_Cond=> Freq = 1880MHz, Temp = 85, In_port = ANT_2 (6), Out_port = PRX_OUT_3 (10), Meas = S1006, PA_DRV = 90, PA_MAIN = C0, UDR_WR_BAND = B39OUT3, GAIN_MODE = G2, LNA_BAIS(0B,0C,0D,0E) = 0(BS0), 52(BS2), 0(BS0), 0(BS0), VCC = 3.8, Spec_num = B39_Rx_4.11, Cond_num = 53849/// Max_Cond=> Freq = 1894.5MHz, Temp = -33, In_port = ANT_2 (6), Out_port = PRX_OUT_2 (9), Meas = S96, PA_DRV = 90, PA_MAIN = C0, UDR_WR_BAND = B39OUT2, GAIN_MODE = G2, LNA_BAIS(0B,0C,0D,0E) = 0(BS0), 52(BS2), 0(BS0), 0(BS0), VCC = 3.8, Spec_num = B39_Rx_4.11, Cond_num = 37079
B39_Rx_4.12 | 39 |  | Gain | ANT1,2,3 | PRX_OUT1,2,3 |  | G3 | 1.1 to 1.3 | 3.05 to 3.25 | 1:1 | 1:1 | -30 to +85 | All |  |  | Disabled | [5 empty] | 5 | 6.5 | 8 | dB | GBC | [12 empty] | 6.3365 | 8.1207 | 5.7728 | 7.2301 |  |  | Min_Cond=> Freq = 1880MHz, Temp = 85, In_port = ANT_2 (6), Out_port = PRX_OUT_3 (10), Meas = S1006, PA_DRV = 90, PA_MAIN = C0, UDR_WR_BAND = B39OUT3, GAIN_MODE = G3, LNA_BAIS(0B,0C,0D,0E) = 0(BS0), 58(BS0), 0(BS0), 0(BS0), VCC = 3.8, Spec_num = B39_Rx_4.12, Cond_num = 53861/// Max_Cond=> Freq = 1895MHz, Temp = -33, In_port = ANT_2 (6), Out_port = PRX_OUT_2 (9), Meas = S96, PA_DRV = 90, PA_MAIN = C0, UDR_WR_BAND = B39OUT2, GAIN_MODE = G3, LNA_BAIS(0B,0C,0D,0E) = 0(BS0), 58(BS0), 0(BS0), 0(BS0), VCC = 3.8, Spec_num = B39_Rx_4.12, Cond_num = 37091
B39_Rx_4.13 | 39 |  | Gain | ANT1,2,3 | PRX_OUT1,2,3 |  | G4 | 1.1 to 1.3 | 3.05 to 3.25 | 1:1 | 1:1 | -30 to +85 | All |  |  | Disabled | [5 empty] | 2 | 3.5 | 5 | dB | GBC | [12 empty] | 3.6646 | 5.2851 | 3.1348 | 4.4843 |  |  | Min_Cond=> Freq = 1880MHz, Temp = 85, In_port = ANT_2 (6), Out_port = PRX_OUT_3 (10), Meas = S1006, PA_DRV = 90, PA_MAIN = C0, UDR_WR_BAND = B39OUT3, GAIN_MODE = G4, LNA_BAIS(0B,0C,0D,0E) = 0(BS0), 61(BS1), 0(BS0), 0(BS0), VCC = 3.8, Spec_num = B39_Rx_4.13, Cond_num = 53873/// Max_Cond=> Freq = 1895.5MHz, Temp = -33, In_port = ANT_2 (6), Out_port = PRX_OUT_2 (9), Meas = S96, PA_DRV = 90, PA_MAIN = C0, UDR_WR_BAND = B39OUT2, GAIN_MODE = G4, LNA_BAIS(0B,0C,0D,0E) = 0(BS0), 61(BS1), 0(BS0), 0(BS0), VCC = 3.8, Spec_num = B39_Rx_4.13, Cond_num = 37103
B39_Rx_4.14 | 39 |  | Gain | ANT1,2,3 | PRX_OUT1,2,3 |  | G5 | 1.1 to 1.3 | 3.05 to 3.25 | 1:1 | 1:1 | -30 to +85 | All |  |  | Disabled | [5 empty] | -6 | -3 | -1 | dB | GBC | [12 empty] | -5.7857 | -4.071 | -5.904 | -4.1167 |  |  | Min_Cond=> Freq = 1915.5MHz, Temp = 85, In_port = ANT_2 (6), Out_port = PRX_OUT_3 (10), Meas = S1006, PA_DRV = 90, PA_MAIN = C0, UDR_WR_BAND = B39OUT3, GAIN_MODE = G5, LNA_BAIS(0B,0C,0D,0E) = 0(BS0), 68(BS0), 0(BS0), 0(BS0), VCC = 3.8, Spec_num = B39_Rx_4.14, Cond_num = 53883/// Max_Cond=> Freq = 1907.5MHz, Temp = -33, In_port = ANT_2 (6), Out_port = PRX_OUT_2 (9), Meas = S96, PA_DRV = 90, PA_MAIN = C0, UDR_WR_BAND = B39OUT2, GAIN_MODE = G5, LNA_BAIS(0B,0C,0D,0E) = 0(BS0), 68(BS0), 0(BS0), 0(BS0), VCC = 3.8, Spec_num = B39_Rx_4.14, Cond_num = 37113
B39_Rx_4.14.1 | 39 | In-Band Gain | Gain | ANT1,2,3 | PRX_OUT1,2,3 |  | G0 | 1.2 | 3.15 | 3:1 | 1:1 | +25 | All |  |  | Disabled | [5 empty] | 14.5 | 15.5 | 16.5 | dB | GBT |  | High Bias Mode
B39_Rx_4.14.2 | 39 |  | Gain | ANT1,2,3 | PRX_OUT1,2,3 |  | G0 | 1.2 | 3.15 | 3:1 | 1:1 | +25 | All |  |  | Disabled | [5 empty] | 13.5 | 14.5 | 15.5 | dB | GBT |  | Low Bias Mode
B39_Rx_4.14.3 | 39 |  | Gain | ANT1,2,3 | PRX_OUT1,2,3 |  | G1 | 1.2 | 3.15 | 3:1 | 1:1 | +25 | All |  |  | Disabled | [5 empty] | 11.5 | 12.5 | 13.5 | dB | GBT
B39_Rx_4.14.4 | 39 |  | Gain | ANT1,2,3 | PRX_OUT1,2,3 |  | G2 | 1.2 | 3.15 | 3:1 | 1:1 | +25 | All |  |  | Disabled | [5 empty] | 8.5 | 9.5 | 10.5 | dB | GBT
B39_Rx_4.14.5 | 39 |  | Gain | ANT1,2,3 | PRX_OUT1,2,3 |  | G3 | 1.2 | 3.15 | 3:1 | 1:1 | +25 | All |  |  | Disabled | [5 empty] | 5.5 | 6.5 | 7.5 | dB | GBT
B39_Rx_4.14.6 | 39 |  | Gain | ANT1,2,3 | PRX_OUT1,2,3 |  | G4 | 1.2 | 3.15 | 3:1 | 1:1 | +25 | All |  |  | Disabled | [5 empty] | 2.5 | 3.5 | 4.5 | dB | GBT
B39_Rx_4.14.7 | 39 |  | Gain | ANT1,2,3 | PRX_OUT1,2,3 |  | G5 | 1.2 | 3.15 | 3:1 | 1:1 | +25 | All |  |  | Disabled | [5 empty] | -5 | -3 | -2 | dB | GBT
B39_Rx_4.15 | 39 | Amplitude Ripple | Ripple | ANT1,2,3 | PRX_OUT1,2,3 |  | G0 | 1.1 to 1.3 | 3.05 to 3.25 | 1:1 | 1:1 | -30 to +85 | All |  |  | Disabled | [7 empty] | 1 | dB | GBC |  |  | Over any 20MHz bandwidth or passband, whichever is smaller | [10 empty] | 1.3912 |  | 1.4728 |  |  | Freq = 1895MHz, Temp = -33, In_port = ANT_2 (6), Out_port = PRX_OUT_2 (9), Meas = S96, PA_DRV = 90, PA_MAIN = C0, UDR_WR_BAND = B39OUT2, GAIN_MODE = G0_H, LNA_BAIS(0B,0C,0D,0E) = 0(BS0), 43(BS3), 0(BS0), 0(BS0), VCC = 3.8, Spec_num = B39_Rx_4.15, Cond_num = 37033
B39_Rx_4.16 | 39 | In-Band Gain CA - B39 + B41 | Gain | ANT1,2,3 | PRX_OUT1,2,3 |  | G0 | 1.2 | 3.15 | 1:1 | 1:1 | +25 | All |  |  | Disabled | [5 empty] | 14.5 | 15.5 | 16.5 | dB | GBT |  | High Bias Mode | [10 empty] | 15.429 | 16.7975 | 15.1343 | 16.4873 |  |  | Min_Cond=> Freq = 1880MHz, Temp = 25, In_port = ANT_2 (6), Out_port = PRX_OUT_3 (10), Meas = S1006, PA_DRV = 90, PA_MAIN = C0, UDR_WR_BAND = B39OUT3.B41HOUT1, GAIN_MODE = G0_H, LNA_BAIS(0B,0C,0D,0E) = 0(BS0), 43(BS3), 44(BS4), 0(BS0), VCC = 3.8, Spec_num = B39_Rx_4.16, Cond_num = 19975/// Max_Cond=> Freq = 1891.5MHz, Temp = 25, In_port = ANT_2 (6), Out_port = PRX_OUT_2 (9), Meas = S96, PA_DRV = 90, PA_MAIN = C0, UDR_WR_BAND = B39OUT2.B41HOUT1, GAIN_MODE = G0_H, LNA_BAIS(0B,0C,0D,0E) = 0(BS0), 43(BS3), 44(BS4), 0(BS0), VCC = 3.8, Spec_num = B39_Rx_4.16, Cond_num = 19852
B39_Rx_4.17 | 39 |  | Gain | ANT1,2,3 | PRX_OUT1,2,3 |  | G0 | 1.2 | 3.15 | 1:1 | 1:1 | +25 | All |  |  | Disabled | [5 empty] | 13.5 | 14.5 | 15.5 | dB | GBT |  | Low Bias Mode | [10 empty] | 14.3551 | 15.7892 | 13.9855 | 15.416 |  |  | Min_Cond=> Freq = 1880MHz, Temp = 25, In_port = ANT_2 (6), Out_port = PRX_OUT_3 (10), Meas = S1006, PA_DRV = 90, PA_MAIN = C0, UDR_WR_BAND = B39OUT3.B41HOUT1, GAIN_MODE = G0_L, LNA_BAIS(0B,0C,0D,0E) = 0(BS0), 41(BS1), 43(BS3), 0(BS0), VCC = 3.8, Spec_num = B39_Rx_4.17, Cond_num = 19990/// Max_Cond=> Freq = 1892.5MHz, Temp = 25, In_port = ANT_2 (6), Out_port = PRX_OUT_2 (9), Meas = S96, PA_DRV = 90, PA_MAIN = C0, UDR_WR_BAND = B39OUT2.B41HOUT1, GAIN_MODE = G0_L, LNA_BAIS(0B,0C,0D,0E) = 0(BS0), 41(BS1), 43(BS3), 0(BS0), VCC = 3.8, Spec_num = B39_Rx_4.17, Cond_num = 19867
B39_Rx_4.18 | 39 |  | Gain | ANT1,2,3 | PRX_OUT1,2,3 |  | G1 | 1.2 | 3.15 | 1:1 | 1:1 | +25 | All |  |  | Disabled | [5 empty] | 11.5 | 12.5 | 13.5 | dB | GBT | [12 empty] | 11.9574 | 13.3441 | 11.592 | 12.9872 |  |  | Min_Cond=> Freq = 1880MHz, Temp = 25, In_port = ANT_2 (6), Out_port = PRX_OUT_3 (10), Meas = S1006, PA_DRV = 90, PA_MAIN = C0, UDR_WR_BAND = B39OUT3.B41HOUT1, GAIN_MODE = G1, LNA_BAIS(0B,0C,0D,0E) = 0(BS0), 48(BS0), 4A(BS0), 0(BS0), VCC = 3.8, Spec_num = B39_Rx_4.18, Cond_num = 20005/// Max_Cond=> Freq = 1891.5MHz, Temp = 25, In_port = ANT_2 (6), Out_port = PRX_OUT_2 (9), Meas = S96, PA_DRV = 90, PA_MAIN = C0, UDR_WR_BAND = B39OUT2.B41HOUT1, GAIN_MODE = G1, LNA_BAIS(0B,0C,0D,0E) = 0(BS0), 48(BS0), 4A(BS0), 0(BS0), VCC = 3.8, Spec_num = B39_Rx_4.18, Cond_num = 19882
B39_Rx_4.19 | 39 |  | Gain | ANT1,2,3 | PRX_OUT1,2,3 |  | G2 | 1.2 | 3.15 | 1:1 | 1:1 | +25 | All |  |  | Disabled | [5 empty] | 8.5 | 9.5 | 10.5 | dB | GBT | [12 empty] | 9.4497 | 10.5896 | 8.7101 | 9.8948 |  |  | Min_Cond=> Freq = 1880MHz, Temp = 25, In_port = ANT_2 (6), Out_port = PRX_OUT_3 (10), Meas = S1006, PA_DRV = 90, PA_MAIN = C0, UDR_WR_BAND = B39OUT3.B41HOUT1, GAIN_MODE = G2, LNA_BAIS(0B,0C,0D,0E) = 0(BS0), 52(BS2), 52(BS2), 0(BS0), VCC = 3.8, Spec_num = B39_Rx_4.19, Cond_num = 20020/// Max_Cond=> Freq = 1891.5MHz, Temp = 25, In_port = ANT_2 (6), Out_port = PRX_OUT_2 (9), Meas = S96, PA_DRV = 90, PA_MAIN = C0, UDR_WR_BAND = B39OUT2.B41HOUT1, GAIN_MODE = G2, LNA_BAIS(0B,0C,0D,0E) = 0(BS0), 52(BS2), 52(BS2), 0(BS0), VCC = 3.8, Spec_num = B39_Rx_4.19, Cond_num = 19897
B39_Rx_4.20 | 39 |  | Gain | ANT1,2,3 | PRX_OUT1,2,3 |  | G3 | 1.2 | 3.15 | 1:1 | 1:1 | +25 | All |  |  | Disabled | [5 empty] | 5.5 | 6.5 | 7.5 | dB | GBT | [12 empty] | 6.8089 | 7.7871 | 5.9777 | 7.0322 |  |  | Min_Cond=> Freq = 1880MHz, Temp = 25, In_port = ANT_2 (6), Out_port = PRX_OUT_3 (10), Meas = S1006, PA_DRV = 90, PA_MAIN = C0, UDR_WR_BAND = B39OUT3.B41HOUT1, GAIN_MODE = G3, LNA_BAIS(0B,0C,0D,0E) = 0(BS0), 58(BS0), 5A(BS0), 0(BS0), VCC = 3.8, Spec_num = B39_Rx_4.20, Cond_num = 20035/// Max_Cond=> Freq = 1891.5MHz, Temp = 25, In_port = ANT_2 (6), Out_port = PRX_OUT_2 (9), Meas = S96, PA_DRV = 90, PA_MAIN = C0, UDR_WR_BAND = B39OUT2.B41HOUT1, GAIN_MODE = G3, LNA_BAIS(0B,0C,0D,0E) = 0(BS0), 58(BS0), 5A(BS0), 0(BS0), VCC = 3.8, Spec_num = B39_Rx_4.20, Cond_num = 19912
B39_Rx_4.21 | 39 |  | Gain | ANT1,2,3 | PRX_OUT1,2,3 |  | G4 | 1.2 | 3.15 | 1:1 | 1:1 | +25 | All |  |  | Disabled | [5 empty] | 2.5 | 3.5 | 4.5 | dB | GBT | [12 empty] | 4.0578 | 5.0127 | 3.3024 | 4.3063 |  |  | Min_Cond=> Freq = 1880MHz, Temp = 25, In_port = ANT_2 (6), Out_port = PRX_OUT_3 (10), Meas = S1006, PA_DRV = 90, PA_MAIN = C0, UDR_WR_BAND = B39OUT3.B41HOUT1, GAIN_MODE = G4, LNA_BAIS(0B,0C,0D,0E) = 0(BS0), 61(BS1), 60(BS0), 0(BS0), VCC = 3.8, Spec_num = B39_Rx_4.21, Cond_num = 20050/// Max_Cond=> Freq = 1893MHz, Temp = 25, In_port = ANT_2 (6), Out_port = PRX_OUT_2 (9), Meas = S96, PA_DRV = 90, PA_MAIN = C0, UDR_WR_BAND = B39OUT2.B41HOUT1, GAIN_MODE = G4, LNA_BAIS(0B,0C,0D,0E) = 0(BS0), 61(BS1), 60(BS0), 0(BS0), VCC = 3.8, Spec_num = B39_Rx_4.21, Cond_num = 19927
B39_Rx_4.22 | 39 |  | Gain | ANT1,2,3 | PRX_OUT1,2,3 |  | G5 | 1.2 | 3.15 | 1:1 | 1:1 | +25 | All |  |  | Disabled | [5 empty] | -5 | -3 | -2 | dB | GBT | [12 empty] | -5.299 | -4.5104 | -5.4361 | -4.5301 |  |  | Min_Cond=> Freq = 1918MHz, Temp = 25, In_port = ANT_2 (6), Out_port = PRX_OUT_3 (10), Meas = S1006, PA_DRV = 90, PA_MAIN = C0, UDR_WR_BAND = B39OUT3.B41HOUT1, GAIN_MODE = G5, LNA_BAIS(0B,0C,0D,0E) = 0(BS0), 68(BS0), 68(BS0), 0(BS0), VCC = 3.8, Spec_num = B39_Rx_4.22, Cond_num = 20065/// Max_Cond=> Freq = 1905MHz, Temp = 25, In_port = ANT_2 (6), Out_port = PRX_OUT_2 (9), Meas = S96, PA_DRV = 90, PA_MAIN = C0, UDR_WR_BAND = B39OUT2.B41HOUT1, GAIN_MODE = G5, LNA_BAIS(0B,0C,0D,0E) = 0(BS0), 68(BS0), 68(BS0), 0(BS0), VCC = 3.8, Spec_num = B39_Rx_4.22, Cond_num = 19942
B39_Rx_5 |  | Linearity
B39_Rx_5.1 | 39 | In-Band Input P1dB | P1dB | ANT1,2,3 | PRX_OUT1,2,3 |  | G0 | 1.1 to 1.2 | 3.05 to 3.25 | 1:1 | 1:1 | +25 | All |  |  | Disabled | [5 empty] | -17 |  |  | dBm | GBC |  | High Bias Mode | [10 empty] | -15.2982 |  | -15.3241 |  | -15.1616 |  | PULSECW_10000_0500_0000,Freq = 1895, IN = ANT2, OUT = PRX3,G= G0,Temp=-30,VBatt=3.15,VDD_LNA=1.1
B39_Rx_5.2 | 39 |  | P1dB | ANT1,2,3 | PRX_OUT1,2,3 |  | G0 | 1.1 to 1.2 | 3.05 to 3.25 | 1:1 | 1:1 | +25 | All |  |  | Disabled | [5 empty] | -17 |  |  | dBm | GBC |  | Low Bias Mode | [10 empty] | -14.3771 |  | -14.3996 |  | -14.2692 |  | PULSECW_10000_0500_0000,Freq = 1895, IN = ANT2, OUT = PRX3,G= G0_LOW,Temp=25,VBatt=3.15,VDD_LNA=1.1
B39_Rx_5.3 | 39 |  | P1dB | ANT1,2,3 | PRX_OUT1,2,3 |  | G1 | 1.1 to 1.2 | 3.05 to 3.25 | 1:1 | 1:1 | +25 | All |  |  | Disabled | [5 empty] | -16 |  |  | dBm | GBC | [12 empty] | -13.2153 |  | -13.1026 |  | -12.8891 |  | PULSECW_10000_0500_0000,Freq = 1895, IN = ANT2, OUT = PRX3,G= G1,Temp=25,VBatt=3.15,VDD_LNA=1.3
B39_Rx_5.4 | 39 |  | P1dB | ANT1,2,3 | PRX_OUT1,2,3 |  | G2 | 1.1 to 1.2 | 3.05 to 3.25 | 1:1 | 1:1 | +25 | All |  |  | Disabled | [5 empty] | -15 |  |  | dBm | GBC | [12 empty] | -9.5006 |  | -9.7158 |  | -9.6409 |  | PULSECW_10000_0500_0000,Freq = 1895, IN = ANT2, OUT = PRX3,G= G2,Temp=85,VBatt=3.15,VDD_LNA=1.3
B39_Rx_5.5 | 39 |  | P1dB | ANT1,2,3 | PRX_OUT1,2,3 |  | G3 | 1.1 to 1.2 | 3.05 to 3.25 | 1:1 | 1:1 | +25 | All |  |  | Disabled | [5 empty] | -14 |  |  | dBm | GBC | [12 empty] | -5.6191 |  | -5.7975 |  | -5.5627 |  | PULSECW_10000_0500_0000,Freq = 1895, IN = ANT2, OUT = PRX3,G= G3,Temp=-30,VBatt=3.15,VDD_LNA=1.2
B39_Rx_5.6 | 39 |  | P1dB | ANT1,2,3 | PRX_OUT1,2,3 |  | G4 | 1.1 to 1.2 | 3.05 to 3.25 | 1:1 | 1:1 | +25 | All |  |  | Disabled | [5 empty] | -13 |  |  | dBm | GBC | [12 empty] | -3.6287 |  | -4.0343 |  | -3.7402 |  | PULSECW_10000_0500_0000,Freq = 1895, IN = ANT2, OUT = PRX3,G= G4,Temp=85,VBatt=3.15,VDD_LNA=1.3
B39_Rx_5.7 | 39 |  | P1dB | ANT1,2,3 | PRX_OUT1,2,3 |  | G5 | 1.1 to 1.2 | 3.05 to 3.25 | 1:1 | 1:1 | +25 | All |  |  | Disabled | [5 empty] | 10 |  |  | dBm | GBC
B39_Rx_5.8 | 39 | In-Band IIP3 | IIP3 | ANT1,2,3 | PRX_OUT1,2,3 |  | G0 | 1.1 to 1.2 | 3.05 to 3.25 | 1:1 | 1:1 | +25 | All |  |  | Disabled | [5 empty] | -7 |  |  | dBm | GBC |  | High Bias Mode | fCW2 = fCW1±1MHz, Pin1 = Pin2 = -30dBm | [9 empty] | -4.6267 |  | -4.5587 |  | -4.6088 |  | LFUQ_5M25R0S5M_J2T4,Freq = 1896, IN = ANT2, OUT = PRX3,G= G0,Temp=-30,VBatt=3.15,VDD_LNA=1.1
B39_Rx_5.9 | 39 |  | IIP3 | ANT1,2,3 | PRX_OUT1,2,3 |  | G0 | 1.1 to 1.2 | 3.05 to 3.25 | 1:1 | 1:1 | +25 | All |  |  | Disabled | [5 empty] | -7 |  |  | dBm | GBC |  | Low Bias Mode | [10 empty] | -4.8797 |  | -4.9709 |  | -5.0615 |  | LFUQ_5M25R0S5M_J2T4,Freq = 1891, IN = ANT2, OUT = PRX3,G= G0_LOW,Temp=-30,VBatt=3.15,VDD_LNA=1.1
B39_Rx_5.10 | 39 |  | IIP3 | ANT1,2,3 | PRX_OUT1,2,3 |  | G1 | 1.1 to 1.2 | 3.05 to 3.25 | 1:1 | 1:1 | +25 | All |  |  | Disabled | [5 empty] | -6 |  |  | dBm | GBC | [12 empty] | -4.3456 |  | -4.443 |  | -4.4381 |  | LFUQ_5M25R0S5M_J2T4,Freq = 1891, IN = ANT2, OUT = PRX3,G= G1,Temp=-30,VBatt=3.15,VDD_LNA=1.1
B39_Rx_5.11 | 39 |  | IIP3 | ANT1,2,3 | PRX_OUT1,2,3 |  | G2 | 1.1 to 1.2 | 3.05 to 3.25 | 1:1 | 1:1 | +25 | All |  |  | Disabled | [5 empty] | -5 |  |  | dBm | GBC | [12 empty] | -2.3866 |  | -2.7448 |  | -2.2777 |  | LFUQ_5M25R0S5M_J2T4,Freq = 1891, IN = ANT2, OUT = PRX2,G= G2,Temp=-30,VBatt=3.15,VDD_LNA=1.1
B39_Rx_5.12 | 39 |  | IIP3 | ANT1,2,3 | PRX_OUT1,2,3 |  | G3 | 1.1 to 1.2 | 3.05 to 3.25 | 1:1 | 1:1 | +25 | All |  |  | Disabled | [5 empty] | -4 |  |  | dBm | GBC | [12 empty] | 0.95407 |  | 0.3991 |  | 1.0009 |  | LFUQ_5M25R0S5M_J2T4,Freq = 1916, IN = ANT2, OUT = PRX3,G= G3,Temp=85,VBatt=3.15,VDD_LNA=1.2
B39_Rx_5.13 | 39 |  | IIP3 | ANT1,2,3 | PRX_OUT1,2,3 |  | G4 | 1.1 to 1.2 | 3.05 to 3.25 | 1:1 | 1:1 | +25 | All |  |  | Disabled | [5 empty] | -3 |  |  | dBm | GBC | [12 empty] | 1.9849 |  | 1.2326 |  | 2.256 |  | LFUQ_5M25R0S5M_J2T4,Freq = 1917, IN = ANT2, OUT = PRX3,G= G4,Temp=85,VBatt=3.15,VDD_LNA=1.3
B39_Rx_5.14 | 39 |  | IIP3 | ANT1,2,3 | PRX_OUT1,2,3 |  | G5 | 1.1 to 1.2 | 3.05 to 3.25 | 1:1 | 1:1 | +25 | All |  |  | Disabled | [5 empty] | 20 |  |  | dBm | GBC | [12 empty] | 23.3721 |  | 23.301 |  | 23.0301 |  | LFUQ_5M25R0S5M_J2T4,Freq = 1881, IN = ANT3, OUT = PRX3,G= G5,Temp=85,VBatt=3.15,VDD_LNA=1.1
B39_Rx_5.15 | 39 | EVM | EVM | ANT1,2,3 | PRX_OUT1,2,3 |  | G0,G1,G2,G3,G4,G5 | 1.1 to 1.2 | 3.05 to 3.25 | 1:1 | 1:1 | +25 |  |  |  | Disabled | [7 empty] | 0.5 | % | GBC | [13 empty] | 0.47214 |  | 0.46884 |  | 0.46461 | LTEFD_Q_5M25RB_ETM1P1,Freq = 1907.5, IN = ANT3, OUT = PRX3,G= G2,Temp=85,VBatt=3.15,VDD_LNA=1.1,Best_EVM_In=-32.839,Best_EVM_Out=-24.00883
B39_Rx_5.16 | 39 | Group delay flatness | Group delay flatness | ANT1,2,3 | PRX_OUT1,2,3 |  | G0,G1,G2,G3,G4,G5 | 1.1 to 1.2 | 3.05 to 3.25 | 1:1 | 1:1 | +25 |  |  |  | Disabled | [7 empty] | 0.5 | ns | GBC | [13 empty] | 9.2632 |  | 9.2364 |  |  | Freq = 1920MHz, Temp = 85, In_port = ANT_2 (6), Out_port = PRX_OUT_3 (10), Meas = GDEL1006, PA_DRV = 90, PA_MAIN = C0, UDR_WR_BAND = B39OUT3, GAIN_MODE = G0_L, LNA_BAIS(0B,0C,0D,0E) = 0(BS0), 41(BS1), 0(BS0), 0(BS0), VCC = 3.8, Spec_num = B39_Rx_5.16, Cond_num = 53830
B39_Rx_6 |  | Isolation
B39_Rx_6.1 | 39 | LNA Reverse Isolation |  | PRX_OUT1,2,3 | ANT1,2,3 |  | G0,G1,G2,G3,G4 |  |  |  |  | +25 |  |  |  | Disabled | [5 empty] | 25 |  |  | dB | GBT | [12 empty] | 30.2958 |  | 30.2602 |  |  |  | Freq = 1892.5MHz, Temp = 25, In_port = ANT_2 (6), Out_port = PRX_OUT_2 (9), Meas = S69, PA_DRV = 90, PA_MAIN = C0, UDR_WR_BAND = B39OUT2, GAIN_MODE = G4, LNA_BAIS(0B,0C,0D,0E) = 0(BS0), 61(BS1), 0(BS0), 0(BS0), VCC = 3.8, Spec_num = B39_Rx_6.1, Cond_num = 19924
B39_Rx_6.2 | 39 | LNA Reverse Isolation |  | PRX_OUT1,2,3 | ANT1,2,3 |  | G5 |  |  |  |  | -30 to +85 |  |  |  | Disabled | [5 empty] | 8.5 |  |  | dB | GBC | [12 empty] | 29.6399 |  | 29.4496 |  |  |  | Freq = 1894MHz, Temp = -33, In_port = ANT_3 (7), Out_port = PRX_OUT_2 (9), Meas = S79, PA_DRV = 90, PA_MAIN = C0, UDR_WR_BAND = B39OUT2, GAIN_MODE = G4, LNA_BAIS(0B,0C,0D,0E) = 0(BS0), 61(BS1), 0(BS0), 0(BS0), VCC = 3.8, Spec_num = B39_Rx_6.2, Cond_num = 37308
B39_Rx_6.3 | 39 | ANT2 and ANT1 to ANT3 Isolation |  | ANT1 | ANT2,3 |  | G0,G1,G2,G3,G4 |  |  |  |  | +25 |  |  |  | Disabled | [5 empty] | 40 |  |  | dB | GBT |  | ANT2 throw on MLB_IN, ANT1,3 on B1/66 | [10 empty] | 31.835 |  | 31.9214 |  |  |  | Freq = 1900MHz, Temp = 25, In_port = ANT_1 (5), Out_port = ANT_2 (6), Meas = S65, PA_DRV = 90, PA_MAIN = C0, UDR_WR_BAND = B39OUT3, GAIN_MODE = G0_L, LNA_BAIS(0B,0C,0D,0E) = 0(BS0), 41(BS1), 0(BS0), 0(BS0), VCC = 3.8, Spec_num = B39_Rx_6.3, Cond_num = 19743
B39_Rx_6.4 | 39 | ANT2 and ANT1 to ANT3 Isolation |  | ANT1 | ANT2,3 |  | G0,G1,G2,G3,G4 |  |  |  |  | -30 to +85 |  |  |  | Disabled | [5 empty] | 40 |  |  | dB | GBC |  | ANT2 throw on MLB_IN, ANT1,3 on B1/66 | [10 empty] | 31.6316 |  | 31.6828 |  |  |  | Freq = 1903.5MHz, Temp = -33, In_port = ANT_1 (5), Out_port = ANT_2 (6), Meas = S65, PA_DRV = 90, PA_MAIN = C0, UDR_WR_BAND = B39OUT3, GAIN_MODE = G0_L, LNA_BAIS(0B,0C,0D,0E) = 0(BS0), 41(BS1), 0(BS0), 0(BS0), VCC = 3.8, Spec_num = B39_Rx_6.4, Cond_num = 36964
B39_Rx_7 |  | OOB Gain
B39_Rx_7.1 | 39 | OOB Gain - B39 | Attenuation | ANT1,2,3 | PRX_OUT1,2,3 |  | G0 | 1.2 | 3.15 | 1:1 | 1:1 | +25 | All | 3760 | 3840 | Disabled | [7 empty] | -40 | dB | GBT |  |  | 2*Rx | [10 empty] | -60.732 |  | -60.3031 |  |  | Freq = 3761MHz, Temp = 25, In_port = ANT_2 (6), Out_port = PRX_OUT_3 (10), Meas = S1006, PA_DRV = 90, PA_MAIN = C0, UDR_WR_BAND = B39OUT3, GAIN_MODE = G0_H, LNA_BAIS(0B,0C,0D,0E) = 0(BS0), 43(BS3), 0(BS0), 0(BS0), VCC = 3.8, Spec_num = B39_Rx_7.1, Cond_num = 19959
B39_Rx_7.2 | 39 |  | Attenuation | ANT1,2,3 | PRX_OUT1,2,3 |  | G0 | 1.2 | 3.15 | 1:1 | 1:1 | +25 | All | 940 | 960 | Disabled | [7 empty] | 10 | dB | GBT |  |  | Rx/2 | [10 empty] | -61.1129 |  | -60.6158 |  |  | Freq = 949MHz, Temp = 25, In_port = ANT_1 (5), Out_port = PRX_OUT_2 (9), Meas = S95, PA_DRV = 90, PA_MAIN = C0, UDR_WR_BAND = B39OUT2, GAIN_MODE = G0_H, LNA_BAIS(0B,0C,0D,0E) = 0(BS0), 43(BS3), 0(BS0), 0(BS0), VCC = 3.8, Spec_num = B39_Rx_7.2, Cond_num = 19594
B39_Rx_7.3 | 39 |  | Attenuation | ANT1,2,3 | PRX_OUT1,2,3 |  | G0 | 1.2 | 3.15 | 1:1 | 1:1 | +25 | All | 5640 | 5760 | Disabled | [7 empty] | -35 | dB | GBT |  |  | 3*Rx | [10 empty] | -63.8392 |  | -63.2946 |  |  | Freq = 5749.5MHz, Temp = 25, In_port = ANT_1 (5), Out_port = PRX_OUT_3 (10), Meas = S1005, PA_DRV = 90, PA_MAIN = C0, UDR_WR_BAND = B39OUT3, GAIN_MODE = G0_H, LNA_BAIS(0B,0C,0D,0E) = 0(BS0), 43(BS3), 0(BS0), 0(BS0), VCC = 3.8, Spec_num = B39_Rx_7.3, Cond_num = 19717
B39_Rx_7.4 | 39 |  | Attenuation | ANT1,2,3 | PRX_OUT1,2,3 |  | G0 | 1.2 | 3.15 | 1:1 | 1:1 | +25 | All | 7520 | 7680 | Disabled | [7 empty] | -25 | dB | GBT |  |  | 4*Rx | [10 empty] | -59.5114 |  | -59.3926 |  |  | Freq = 7658.5MHz, Temp = 25, In_port = ANT_2 (6), Out_port = PRX_OUT_3 (10), Meas = S1006, PA_DRV = 90, PA_MAIN = C0, UDR_WR_BAND = B39OUT3, GAIN_MODE = G0_H, LNA_BAIS(0B,0C,0D,0E) = 0(BS0), 43(BS3), 0(BS0), 0(BS0), VCC = 3.8, Spec_num = B39_Rx_7.4, Cond_num = 19962
B39_Rx_7.5 | 39 |  | Attenuation | ANT1,2,3 | PRX_OUT1,2,3 |  | G0 | 1.2 | 3.15 | 1:1 | 1:1 | +25 | All | 9400 | 9600 | Disabled | [7 empty] | -51 | dB | GBT |  |  | 5*Rx
B39_Rx_7.6 | 39 | OOB Gain - B39 | Attenuation | ANT1,2,3 | PRX_OUT1,2,3 |  | G0 | 1.2 | 3.05 to 3.25 | 1:1 | 1:1 | -30 to +85 | All | 3760 | 3840 | Disabled | [7 empty] | -37 | dB | GBC |  |  | 2*Rx | [10 empty] | -60.2838 |  | -60.579 |  |  | Freq = 3779MHz, Temp = -33, In_port = ANT_2 (6), Out_port = PRX_OUT_2 (9), Meas = S96, PA_DRV = 90, PA_MAIN = C0, UDR_WR_BAND = B39OUT2, GAIN_MODE = G0_H, LNA_BAIS(0B,0C,0D,0E) = 0(BS0), 43(BS3), 0(BS0), 0(BS0), VCC = 3.8, Spec_num = B39_Rx_7.6, Cond_num = 37038
B39_Rx_7.7 | 39 |  | Attenuation | ANT1,2,3 | PRX_OUT1,2,3 |  | G0 | 1.2 | 3.05 to 3.25 | 1:1 | 1:1 | -30 to +85 | All | 940 | 960 | Disabled | [7 empty] | 13 | dB | GBC |  |  | 2*Rx | [10 empty] | -60.6537 |  | -60.464 |  |  | Freq = 941.5MHz, Temp = -33, In_port = ANT_1 (5), Out_port = PRX_OUT_3 (10), Meas = S1005, PA_DRV = 90, PA_MAIN = C0, UDR_WR_BAND = B39OUT3, GAIN_MODE = G0_H, LNA_BAIS(0B,0C,0D,0E) = 0(BS0), 43(BS3), 0(BS0), 0(BS0), VCC = 3.8, Spec_num = B39_Rx_7.7, Cond_num = 36940
B39_Rx_7.8 | 39 |  | Attenuation | ANT1,2,3 | PRX_OUT1,2,3 |  | G0 | 1.2 | 3.05 to 3.25 | 1:1 | 1:1 | -30 to +85 | All | 5640 | 5760 | Disabled | [7 empty] | -32 | dB | GBC |  |  | 3*Rx | [10 empty] | -61.5342 |  | -61.4162 |  |  | Freq = 5730.5MHz, Temp = -33, In_port = ANT_1 (5), Out_port = PRX_OUT_3 (10), Meas = S1005, PA_DRV = 90, PA_MAIN = C0, UDR_WR_BAND = B39OUT3, GAIN_MODE = G0_H, LNA_BAIS(0B,0C,0D,0E) = 0(BS0), 43(BS3), 0(BS0), 0(BS0), VCC = 3.8, Spec_num = B39_Rx_7.8, Cond_num = 36941
B39_Rx_7.9 | 39 |  | Attenuation | ANT1,2,3 | PRX_OUT1,2,3 |  | G0 | 1.2 | 3.05 to 3.25 | 1:1 | 1:1 | -30 to +85 | All | 7520 | 7680 | Disabled | [7 empty] | -22 | dB | GBC |  |  | 4*Rx | [10 empty] | -59.2105 |  | -58.8611 |  |  | Freq = 7668MHz, Temp = 85, In_port = ANT_3 (7), Out_port = PRX_OUT_3 (10), Meas = S1007, PA_DRV = 90, PA_MAIN = C0, UDR_WR_BAND = B39OUT3, GAIN_MODE = G0_H, LNA_BAIS(0B,0C,0D,0E) = 0(BS0), 43(BS3), 0(BS0), 0(BS0), VCC = 3.8, Spec_num = B39_Rx_7.9, Cond_num = 54008
B39_Rx_7.10 | 39 |  | Attenuation | ANT1,2,3 | PRX_OUT1,2,3 |  | G0 | 1.2 | 3.05 to 3.25 | 1:1 | 1:1 | -30 to +85 | All | 9400 | 9600 | Disabled | [7 empty] | -48 | dB | GBC |  |  | 5*Rx
B39_Rx_7.11 | 39 | OOB Gain - B39Rx LBTx | Attenuation | ANT1,2,3 | PRX_OUT1,2,3 |  | G0 | 1.2 | 3.15 | 1:1 | 1:1 | +25 | All | 965 | 1040 | Disabled | 8 | [6 empty] | -24 | dB | GBT |  |  | Rx-Tx with Tx on LB | [10 empty] | -58.2774 |  | -58.5387 |  |  | Freq = 1035.5MHz, Temp = 25, In_port = ANT_1 (5), Out_port = PRX_OUT_2 (9), Meas = S95, PA_DRV = 90, PA_MAIN = C0, UDR_WR_BAND = B39OUT2, GAIN_MODE = G0_H, LNA_BAIS(0B,0C,0D,0E) = 0(BS0), 43(BS3), 0(BS0), 0(BS0), VCC = 3.8, Spec_num = B39_Rx_7.11, Cond_num = 19598
B39_Rx_7.12 | 39 |  | Attenuation | ANT1,2,3 | PRX_OUT1,2,3 |  | G0 | 1.2 | 3.15 | 1:1 | 1:1 | +25 | All | 482.5 | 520 | Disabled | 8 | [6 empty] | 3 | dB | GBT |  |  | (Rx-Tx)/2 with Tx on LB | [10 empty] | -67.2492 |  | -66.6236 |  |  | Freq = 495MHz, Temp = 25, In_port = ANT_2 (6), Out_port = PRX_OUT_3 (10), Meas = S1006, PA_DRV = 90, PA_MAIN = C0, UDR_WR_BAND = B39OUT3, GAIN_MODE = G0_H, LNA_BAIS(0B,0C,0D,0E) = 0(BS0), 43(BS3), 0(BS0), 0(BS0), VCC = 3.8, Spec_num = B39_Rx_7.12, Cond_num = 19965
B39_Rx_7.13 | 39 |  | Attenuation | ANT1,2,3 | PRX_OUT1,2,3 |  | G0 | 1.2 | 3.15 | 1:1 | 1:1 | +25 | All | 50 | 160 | Disabled | 8 | [6 empty] | 3 | dB | GBT |  |  | 2*Tx-Rx with Tx on LB | [10 empty] | -65.4884 |  | -65.6735 |  |  | Freq = 152.5MHz, Temp = 25, In_port = ANT_3 (7), Out_port = PRX_OUT_3 (10), Meas = S1007, PA_DRV = 90, PA_MAIN = C0, UDR_WR_BAND = B39OUT3, GAIN_MODE = G0_H, LNA_BAIS(0B,0C,0D,0E) = 0(BS0), 43(BS3), 0(BS0), 0(BS0), VCC = 3.8, Spec_num = B39_Rx_7.13, Cond_num = 20210
B39_Rx_7.14 | 39 |  | Attenuation | ANT1,2,3 | PRX_OUT1,2,3 |  | G0 | 1.2 | 3.15 | 1:1 | 1:1 | +25 | All | 880 | 915 | Disabled | 8 | [6 empty] | -23 | dB | GBT |  |  | Tx with Tx on LB | [10 empty] | -62.0236 |  | -61.8605 |  |  | Freq = 886MHz, Temp = 25, In_port = ANT_1 (5), Out_port = PRX_OUT_2 (9), Meas = S95, PA_DRV = 90, PA_MAIN = C0, UDR_WR_BAND = B39OUT2, GAIN_MODE = G0_H, LNA_BAIS(0B,0C,0D,0E) = 0(BS0), 43(BS3), 0(BS0), 0(BS0), VCC = 3.8, Spec_num = B39_Rx_7.14, Cond_num = 19601
B39_Rx_7.15 | 39 |  | Attenuation | ANT1,2,3 | PRX_OUT1,2,3 |  | G0 | 1.2 | 3.15 | 1:1 | 1:1 | +25 | All | 1380 | 1417.5 | Disabled | 8 | [6 empty] | -9 | dB | GBT |  |  | (Rx+Tx)/2 with Tx on LB | [10 empty] | -41.0357 |  | -41.1194 |  |  | Freq = 1417.5MHz, Temp = 25, In_port = ANT_1 (5), Out_port = PRX_OUT_2 (9), Meas = S95, PA_DRV = 90, PA_MAIN = C0, UDR_WR_BAND = B39OUT2, GAIN_MODE = G0_H, LNA_BAIS(0B,0C,0D,0E) = 0(BS0), 43(BS3), 0(BS0), 0(BS0), VCC = 3.8, Spec_num = B39_Rx_7.15, Cond_num = 19602
B39_Rx_7.16 | 39 |  | Attenuation | ANT1,2,3 | PRX_OUT1,2,3 |  | G0 | 1.2 | 3.15 | 1:1 | 1:1 | +25 | All | 2760 | 2835 | Disabled | 8 | [6 empty] | -24 | dB | GBT |  |  | Rx+Tx with Tx on LB | [10 empty] | -32.4738 |  | -32.5359 |  |  | Freq = 2760MHz, Temp = 25, In_port = ANT_2 (6), Out_port = PRX_OUT_2 (9), Meas = S96, PA_DRV = 90, PA_MAIN = C0, UDR_WR_BAND = B39OUT2, GAIN_MODE = G0_H, LNA_BAIS(0B,0C,0D,0E) = 0(BS0), 43(BS3), 0(BS0), 0(BS0), VCC = 3.8, Spec_num = B39_Rx_7.16, Cond_num = 19847
B39_Rx_7.17 | 39 |  | Attenuation | ANT1,2,3 | PRX_OUT1,2,3 |  | G0 | 1.2 | 3.15 | 1:1 | 1:1 | +25 | All | 3640 | 3750 | Disabled | 8 | [6 empty] | -3 | dB | GBT |  |  | 2*Tx+Rx with Tx on LB | [10 empty] | -58.1483 |  | -58.5318 |  |  | Freq = 3659MHz, Temp = 25, In_port = ANT_2 (6), Out_port = PRX_OUT_2 (9), Meas = S96, PA_DRV = 90, PA_MAIN = C0, UDR_WR_BAND = B39OUT2, GAIN_MODE = G0_H, LNA_BAIS(0B,0C,0D,0E) = 0(BS0), 43(BS3), 0(BS0), 0(BS0), VCC = 3.8, Spec_num = B39_Rx_7.17, Cond_num = 19848
B39_Rx_7.18 | 39 | OOB Gain - B39Rx LBTx | Attenuation | ANT1,2,3 | PRX_OUT1,2,3 |  | G0 | 1.2 | 3.05 to 3.25 | 1:1 | 1:1 | -30 to +85 | All | 965 | 1040 | Disabled | 8 | [6 empty] | -21 | dB | GBC |  |  | Rx-Tx with Tx on LB | [10 empty] | -58.4684 |  | -58.6888 |  |  | Freq = 1038.5MHz, Temp = -33, In_port = ANT_1 (5), Out_port = PRX_OUT_2 (9), Meas = S95, PA_DRV = 90, PA_MAIN = C0, UDR_WR_BAND = B39OUT2, GAIN_MODE = G0_H, LNA_BAIS(0B,0C,0D,0E) = 0(BS0), 43(BS3), 0(BS0), 0(BS0), VCC = 3.8, Spec_num = B39_Rx_7.18, Cond_num = 36845
B39_Rx_7.19 | 39 |  | Attenuation | ANT1,2,3 | PRX_OUT1,2,3 |  | G0 | 1.2 | 3.05 to 3.25 | 1:1 | 1:1 | -30 to +85 | All | 482.5 | 520 | Disabled | 8 | [6 empty] | 6 | dB | GBC |  |  | (Rx-Tx)/2 with Tx on LB | [10 empty] | -65.5988 |  | -67.0987 |  |  | Freq = 493MHz, Temp = 85, In_port = ANT_2 (6), Out_port = PRX_OUT_3 (10), Meas = S1006, PA_DRV = 90, PA_MAIN = C0, UDR_WR_BAND = B39OUT3, GAIN_MODE = G0_H, LNA_BAIS(0B,0C,0D,0E) = 0(BS0), 43(BS3), 0(BS0), 0(BS0), VCC = 3.8, Spec_num = B39_Rx_7.19, Cond_num = 53813
B39_Rx_7.20 | 39 |  | Attenuation | ANT1,2,3 | PRX_OUT1,2,3 |  | G0 | 1.2 | 3.05 to 3.25 | 1:1 | 1:1 | -30 to +85 | All | 50 | 160 | Disabled | 8 | [6 empty] | 6 | dB | GBC |  |  | 2*Tx-Rx with Tx on LB | [10 empty] | -65.9929 |  | -64.9676 |  |  | Freq = 137MHz, Temp = -33, In_port = ANT_3 (7), Out_port = PRX_OUT_3 (10), Meas = S1007, PA_DRV = 90, PA_MAIN = C0, UDR_WR_BAND = B39OUT3, GAIN_MODE = G0_H, LNA_BAIS(0B,0C,0D,0E) = 0(BS0), 43(BS3), 0(BS0), 0(BS0), VCC = 3.8, Spec_num = B39_Rx_7.20, Cond_num = 37342
B39_Rx_7.21 | 39 |  | Attenuation | ANT1,2,3 | PRX_OUT1,2,3 |  | G0 | 1.2 | 3.05 to 3.25 | 1:1 | 1:1 | -30 to +85 | All | 880 | 915 | Disabled | 8 | [6 empty] | -20 | dB | GBC |  |  | Tx with Tx on LB | [10 empty] | -62.2345 |  | -61.8038 |  |  | Freq = 900MHz, Temp = -33, In_port = ANT_1 (5), Out_port = PRX_OUT_3 (10), Meas = S1005, PA_DRV = 90, PA_MAIN = C0, UDR_WR_BAND = B39OUT3, GAIN_MODE = G0_H, LNA_BAIS(0B,0C,0D,0E) = 0(BS0), 43(BS3), 0(BS0), 0(BS0), VCC = 3.8, Spec_num = B39_Rx_7.21, Cond_num = 36947
B39_Rx_7.22 | 39 |  | Attenuation | ANT1,2,3 | PRX_OUT1,2,3 |  | G0 | 1.2 | 3.05 to 3.25 | 1:1 | 1:1 | -30 to +85 | All | 1380 | 1417.5 | Disabled | 8 | [6 empty] | -6 | dB | GBC |  |  | (Rx+Tx)/2 with Tx on LB | [10 empty] | -41.1203 |  | -41.0698 |  |  | Freq = 1415MHz, Temp = -33, In_port = ANT_1 (5), Out_port = PRX_OUT_2 (9), Meas = S95, PA_DRV = 90, PA_MAIN = C0, UDR_WR_BAND = B39OUT2, GAIN_MODE = G0_H, LNA_BAIS(0B,0C,0D,0E) = 0(BS0), 43(BS3), 0(BS0), 0(BS0), VCC = 3.8, Spec_num = B39_Rx_7.22, Cond_num = 36849
B39_Rx_7.23 | 39 |  | Attenuation | ANT1,2,3 | PRX_OUT1,2,3 |  | G0 | 1.2 | 3.05 to 3.25 | 1:1 | 1:1 | -30 to +85 | All | 2760 | 2835 | Disabled | 8 | [6 empty] | -21 | dB | GBC |  |  | Rx+Tx with Tx on LB | [10 empty] | -31.2207 |  | -31.336 |  |  | Freq = 2760MHz, Temp = -33, In_port = ANT_2 (6), Out_port = PRX_OUT_2 (9), Meas = S96, PA_DRV = 90, PA_MAIN = C0, UDR_WR_BAND = B39OUT2, GAIN_MODE = G0_H, LNA_BAIS(0B,0C,0D,0E) = 0(BS0), 43(BS3), 0(BS0), 0(BS0), VCC = 3.8, Spec_num = B39_Rx_7.23, Cond_num = 37048
B39_Rx_7.24 | 39 |  | Attenuation | ANT1,2,3 | PRX_OUT1,2,3 |  | G0 | 1.2 | 3.05 to 3.25 | 1:1 | 1:1 | -30 to +85 | All | 3640 | 3750 | Disabled | 8 | [6 empty] | 0 | dB | GBC |  |  | 2*Tx+Rx with Tx on LB | [10 empty] | -57.6152 |  | -58.6295 |  |  | Freq = 3674.5MHz, Temp = -33, In_port = ANT_2 (6), Out_port = PRX_OUT_2 (9), Meas = S96, PA_DRV = 90, PA_MAIN = C0, UDR_WR_BAND = B39OUT2, GAIN_MODE = G0_H, LNA_BAIS(0B,0C,0D,0E) = 0(BS0), 43(BS3), 0(BS0), 0(BS0), VCC = 3.8, Spec_num = B39_Rx_7.24, Cond_num = 37049
B39_Rx_8 |  | Coex
B39_Rx_8.1 | 39 | 2.4G WiFi Gain | Attenuation | ANT1,2,3 | PRX_OUT1,2,3 |  | G0 | 1.1 to 1.3 | 3.05 to 3.25 | 1:1 | 1:1 | -30 to +85 | All | 2400 | 2495 | Disabled | [7 empty] | -25 | dB | GBT |  |  | 2.4G WiFi | [10 empty] | -32.7943 |  | -33.0068 |  |  | Freq = 2473.5MHz, Temp = -33, In_port = ANT_2 (6), Out_port = PRX_OUT_2 (9), Meas = S96, PA_DRV = 90, PA_MAIN = C0, UDR_WR_BAND = B39OUT2, GAIN_MODE = G0_H, LNA_BAIS(0B,0C,0D,0E) = 0(BS0), 43(BS3), 0(BS0), 0(BS0), VCC = 3.8, Spec_num = B39_Rx_8.1, Cond_num = 37050
B39_Rx_8.2 | 39 | 5G WiFi Gain | Attenuation | ANT1,2,3 | PRX_OUT1,2,3 |  | G0 | 1.1 to 1.3 | 3.05 to 3.25 | 1:1 | 1:1 | -30 to +85 | All | 5150 | 5850 | Disabled | [7 empty] | -52 | dB | GBT |  |  | 5G WiFi | [10 empty] | -61.5342 |  | -61.4162 |  |  | Freq = 5730.5MHz, Temp = -33, In_port = ANT_1 (5), Out_port = PRX_OUT_3 (10), Meas = S1005, PA_DRV = 90, PA_MAIN = C0, UDR_WR_BAND = B39OUT3, GAIN_MODE = G0_H, LNA_BAIS(0B,0C,0D,0E) = 0(BS0), 43(BS3), 0(BS0), 0(BS0), VCC = 3.8, Spec_num = B39_Rx_8.2, Cond_num = 36952
END

## Band 7_Rx
B7 Rx Electrical Specifications | [29 empty] | ATE | [8 empty] | Sample#1 |  | Sample#2 |  | Sample#3 |  | #CONDITION_START_INDEX
|  |  | Specification Conditions | [12 empty] | PA Settings | [5 empty] | Requirements | [7 empty] | ATE | ATE Limit (Min) | ATE Limit (Max) | Max | Min | Avg | Std Dev | CPK Apple Spec | CPK Broadcom Spec | Min | Max | Min | Max | Min | Max | Condition (worst) | Vendor Comment
Spec Number | Band | Description | Parameter | Input Pin(s) | Output Pin(s) | Loop mode | LNA Gain Mode | VDD_LNA (V) | Vbatt (V) | ANT Load VSWR | Rx Load VSWR | Temp (C) | Rx Frequency (MHz) | Measurement Frequency min (MHz) | Measurement Frequency max (MHz) | PA Mode | Tx Band | Tx Frequency (MHz) | Pout (dBm) | Tx Tech | Tx Waveform | Lower Limit | Typical | Upper Limit | Unit | Compliance | Convert | Mode Description | Notes
B7_Rx_1 |  | General
B7_Rx_1.1 | 7 | Frequency Range |  |  |  |  | - |  |  | - | - |  | - |  |  | - | [5 empty] | 2620 |  | 2690 |  |  |  | B7_Rx
B7_Rx_1.2 | 7 | Input Return Loss | Return Loss | ANT1,2,3 |  |  | G0,G1,G2,G3,G4,G5 | 1.2 | 3.15 | 1:1 | 1:1 | +25 | All |  |  | Disabled | [5 empty] | 15 |  |  | dB | GBT | [12 empty] | 6.1068 |  | 6.5059 |  |  |  | Freq = 2644MHz, Temp = 25, In_port = ANT_3 (7), Out_port = PRX_OUT_4 (11), Meas = S77, PA_DRV = AA, PA_MAIN = 80, UDR_WR_BAND = B7OUT4, GAIN_MODE = G2, LNA_BAIS(0B,0C,0D,0E) = 0(BS0), 0(BS0), 53(BS3), 0(BS0), VCC = 3.8, Spec_num = B7_Rx_1.2, Cond_num = 19230
B7_Rx_1.3 | 7 |  | Return Loss | ANT1,2,3 |  |  | G0 | 1.2 | 3.15 | 1:1 | 1:1 | -30 to +85 | All |  |  | Disabled | [5 empty] | 15 |  |  | dB | GBT | [12 empty] | 5.5896 |  | 5.9395 |  |  |  | Freq = 2647MHz, Temp = -33, In_port = ANT_3 (7), Out_port = PRX_OUT_4 (11), Meas = S77, PA_DRV = AA, PA_MAIN = 80, UDR_WR_BAND = B7OUT4, GAIN_MODE = G2, LNA_BAIS(0B,0C,0D,0E) = 0(BS0), 0(BS0), 53(BS3), 0(BS0), VCC = 3.8, Spec_num = B7_Rx_1.3, Cond_num = 36587
B7_Rx_1.4 | 7 | Output Return Loss | Return Loss | PRX_OUT1,2,3 |  |  | G0,G1,G2,G3,G4,G5 | 1.2 | 3.15 | 1:1 | 1:1 | +25 | All |  |  | Disabled | [5 empty] | 15 |  |  | dB | GBT | [12 empty] | 17.9037 |  | 16.3616 |  |  |  | Freq = 2690MHz, Temp = 25, In_port = ANT_3 (7), Out_port = PRX_OUT_3 (10), Meas = S1010, PA_DRV = AA, PA_MAIN = 80, UDR_WR_BAND = B7OUT3, GAIN_MODE = G0_H, LNA_BAIS(0B,0C,0D,0E) = 0(BS0), 0(BS0), 46(BS6), 0(BS0), VCC = 3.8, Spec_num = B7_Rx_1.4, Cond_num = 18738
B7_Rx_1.5 | 7 |  | Return Loss | PRX_OUT1,2,3 |  |  | G0 | 1.2 | 3.15 | 1:1 | 1:1 | -30 to +85 | All |  |  | Disabled | [5 empty] | 15 |  |  | dB | GBT | [12 empty] | 16.9452 |  | 15.3532 |  |  |  | Freq = 2686MHz, Temp = 85, In_port = ANT_3 (7), Out_port = PRX_OUT_3 (10), Meas = S1010, PA_DRV = AA, PA_MAIN = 80, UDR_WR_BAND = B7OUT3, GAIN_MODE = G0_H, LNA_BAIS(0B,0C,0D,0E) = 0(BS0), 0(BS0), 46(BS6), 0(BS0), VCC = 3.8, Spec_num = B7_Rx_1.5, Cond_num = 53037
B7_Rx_1.6 | 7 | Phase Delta Variation between Gain Modes | Phase | ANT1,2,3 | PRX_OUT1,2,3 |  | Gx to Gy | 1.1 to 1.3 | 3.05 to 3.25 | 1:1 | 1:1 | -30 to +85 | All |  |  | Disabled | [5 empty] | -5 |  | 5 | deg | GBC |  |  | The absolute phase change when switching between any two gain modes needs to be consistent within 5 degrees over temperature, voltage, and run to run
B7_Rx_1.7 | 7 | LNA Stability K Factor | Stability | ANT1,2,3 | PRX_OUT1,2,3 |  | G0,G1,G2,G3,G4,G5 | 1.1 to 1.3 | 3.05 to 3.25 | 1:6 | 1:1 | -30 to +85 | All |  |  | Disabled | [5 empty] | 1 |  |  |  | GBC | [12 empty] | 1.8479 |  | 1.8767 |  |  |  | Freq = 2622MHz, Temp = -33, In_port = ANT_1 (5), Out_port = PRX_OUT_4 (11), Meas = S1105, PA_DRV = AA, PA_MAIN = 80, UDR_WR_BAND = B7OUT4, GAIN_MODE = G5, LNA_BAIS(0B,0C,0D,0E) = 0(BS0), 0(BS0), 68(BS0), 0(BS0), VCC = 3.8, Spec_num = B7_Rx_1.7, Cond_num = 35797
B7_Rx_2 |  | Efficiency
B7_Rx_2.1 | 7 | VDD_LNA current | Idd |  |  |  | G0 | 1.2 | 3.15 | 1:1 | 1:1 | +25 | All |  |  | Disabled | [7 empty] | 9 | mA | GBT | *1000 | High Bias Mode | [11 empty] | 8.539 |  | 8.179 |  | 7.935 | PULSECW_10000_0500_0000,Freq = 2660, IN = ANT3, OUT = PRX3,G= G0,Temp=25,VBatt=3.15,VDD_LNA=1.2
B7_Rx_2.2 | 7 |  | Idd |  |  |  | G0 | 1.2 | 3.15 | 1:1 | 1:1 | +25 | All |  |  | Disabled | [7 empty] | 7 | mA | GBT | *1000 | Low Bias Mode | [11 empty] | 6.622 |  | 6.374 |  | 6.21 | PULSECW_10000_0500_0000,Freq = 2640, IN = ANT3, OUT = PRX3,G= G0_LOW,Temp=25,VBatt=3.15,VDD_LNA=1.2
B7_Rx_2.3 | 7 |  | Idd |  |  |  | G1 | 1.2 | 3.15 | 1:1 | 1:1 | +25 | All |  |  | Disabled | [7 empty] | 7 | mA | GBT | *1000 | [12 empty] | 6.596 |  | 6.343 |  | 6.177 | PULSECW_10000_0500_0000,Freq = 2665, IN = ANT3, OUT = PRX3,G= G1,Temp=25,VBatt=3.15,VDD_LNA=1.2
B7_Rx_2.4 | 7 |  | Idd |  |  |  | G2 | 1.2 | 3.15 | 1:1 | 1:1 | +25 | All |  |  | Disabled | [7 empty] | 4 | mA | GBT | *1000 | [12 empty] | 2.93 |  | 2.731 |  | 2.673 | PULSECW_10000_0500_0000,Freq = 2665, IN = ANT3, OUT = PRX4,G= G2,Temp=25,VBatt=3.15,VDD_LNA=1.2
B7_Rx_2.5 | 7 |  | Idd |  |  |  | G3 | 1.2 | 3.15 | 1:1 | 1:1 | +25 | All |  |  | Disabled | [7 empty] | 2 | mA | GBT | *1000 | [12 empty] | 2.845 |  | 2.644 |  | 2.594 | PULSECW_10000_0500_0000,Freq = 2690, IN = ANT3, OUT = PRX4,G= G3,Temp=25,VBatt=3.15,VDD_LNA=1.2
B7_Rx_2.6 | 7 |  | Idd |  |  |  | G4 | 1.2 | 3.15 | 1:1 | 1:1 | +25 | All |  |  | Disabled | [7 empty] | 1 | mA | GBT | *1000 | [12 empty] | 2.504 |  | 2.33 |  | 2.305 | PULSECW_10000_0500_0000,Freq = 2665, IN = ANT3, OUT = PRX3,G= G4,Temp=25,VBatt=3.15,VDD_LNA=1.2
B7_Rx_2.7 | 7 |  | Idd |  |  |  | G5 | 1.2 | 3.15 | 1:1 | 1:1 | +25 | All |  |  | Disabled | [7 empty] | 0.5 | mA | GBT | *1000 | [12 empty] | 0.298 |  | 0.287 |  | 0.286 | PULSECW_10000_0500_0000,Freq = 2620, IN = ANT1, OUT = PRX1,G= G5,Temp=25,VBatt=3.15,VDD_LNA=1.2
B7_Rx_2.8 | 7 |  | Idd |  |  |  | G0 | 1.1 to 1.3 | 3.05 to 3.25 | 1:1 | 1:1 | -30 to +85 | All |  |  | Disabled | [7 empty] | 9 | mA | GBC | *1000 | High Bias Mode | [11 empty] | 9.324 |  | 8.967 |  | 8.739 | PULSECW_10000_0500_0000,Freq = 2660, IN = ANT3, OUT = PRX3,G= G0,Temp=85,VBatt=3.15,VDD_LNA=1.3
B7_Rx_2.9 | 7 |  | Idd |  |  |  | G0 | 1.1 to 1.3 | 3.05 to 3.25 | 1:1 | 1:1 | -30 to +85 | All |  |  | Disabled | [7 empty] | 7 | mA | GBC | *1000 | Low Bias Mode | [11 empty] | 7.225 |  | 6.954 |  | 6.803 | PULSECW_10000_0500_0000,Freq = 2640, IN = ANT3, OUT = PRX3,G= G0_LOW,Temp=85,VBatt=3.15,VDD_LNA=1.3
B7_Rx_2.10 | 7 |  | Idd |  |  |  | G1 | 1.1 to 1.3 | 3.05 to 3.25 | 1:1 | 1:1 | -30 to +85 | All |  |  | Disabled | [7 empty] | 7 | mA | GBC | *1000 | [12 empty] | 7.162 |  | 6.889 |  | 6.717 | PULSECW_10000_0500_0000,Freq = 2665, IN = ANT3, OUT = PRX3,G= G1,Temp=85,VBatt=3.15,VDD_LNA=1.3
B7_Rx_2.11 | 7 |  | Idd |  |  |  | G2 | 1.1 to 1.3 | 3.05 to 3.25 | 1:1 | 1:1 | -30 to +85 | All |  |  | Disabled | [7 empty] | 4 | mA | GBC | *1000 | [12 empty] | 3.148 |  | 2.96 |  | 2.913 | PULSECW_10000_0500_0000,Freq = 2665, IN = ANT3, OUT = PRX4,G= G2,Temp=85,VBatt=3.15,VDD_LNA=1.3
B7_Rx_2.12 | 7 |  | Idd |  |  |  | G3 | 1.1 to 1.3 | 3.05 to 3.25 | 1:1 | 1:1 | -30 to +85 | All |  |  | Disabled | [7 empty] | 2 | mA | GBC | *1000 | [12 empty] | 3.044 |  | 2.855 |  | 2.816 | PULSECW_10000_0500_0000,Freq = 2690, IN = ANT3, OUT = PRX4,G= G3,Temp=85,VBatt=3.15,VDD_LNA=1.3
B7_Rx_2.13 | 7 |  | Idd |  |  |  | G4 | 1.1 to 1.3 | 3.05 to 3.25 | 1:1 | 1:1 | -30 to +85 | All |  |  | Disabled | [7 empty] | 1 | mA | GBC | *1000 | [12 empty] | 2.912 |  | 2.731 |  | 2.708 | PULSECW_10000_0500_0000,Freq = 2665, IN = ANT3, OUT = PRX3,G= G4,Temp=85,VBatt=3.15,VDD_LNA=1.3
B7_Rx_2.14 | 7 |  | Idd |  |  |  | G5 | 1.1 to 1.3 | 3.05 to 3.25 | 1:1 | 1:1 | -30 to +85 | All |  |  | Disabled | [7 empty] | 0.5 | mA | GBC | *1000 | [12 empty] | 0.338 |  | 0.327 |  | 0.328 | PULSECW_10000_0500_0000,Freq = 2620, IN = ANT1, OUT = PRX1,G= G5,Temp=85,VBatt=3.15,VDD_LNA=1.3
B7_Rx_3 |  | Noise Figure
B7_Rx_3.1 | 7 | Noise Figure | NF | ANT1,2,3 | PRX_OUT1,2,3 |  | G0 | 1.2 | 3.15 | 1:1 | 1:1 | +25 | All |  |  | Disabled | [7 empty] | 3.6 | dB | GBT |  | High Bias Mode | External mipi controller should constantly write SDATA and SCLK. | [10 empty] | 4.4243 |  | 4.3731 |  | 4.4166 | Freq=2622,Path=ANT2 & OUT4
B7_Rx_3.2 | 7 |  | NF | ANT1,2,3 | PRX_OUT1,2,3 |  | G0 | 1.2 | 3.15 | 1:1 | 1:1 | +25 | All |  |  | Disabled | [7 empty] | 3.7 | dB | GBT |  | Low Bias Mode | [11 empty] | 4.4802 |  | 4.4368 |  | 4.509 | Freq=2622,Path=ANT2 & OUT3
B7_Rx_3.3 | 7 |  | NF | ANT1,2,3 | PRX_OUT1,2,3 |  | G1 | 1.2 | 3.15 | 1:1 | 1:1 | +25 | All |  |  | Disabled | [7 empty] | 3.9 | dB | GBT | [13 empty] | 4.5283 |  | 4.463 |  | 4.5186 | Freq=2622,Path=ANT2 & OUT4
B7_Rx_3.4 | 7 |  | NF | ANT1,2,3 | PRX_OUT1,2,3 |  | G2 | 1.2 | 3.15 | 1:1 | 1:1 | +25 | All |  |  | Disabled | [7 empty] | 5.8 | dB | GBT | [13 empty] | 5.0463 |  | 5.0292 |  | 5.1522 | Freq=2622,Path=ANT1 & OUT4
B7_Rx_3.5 | 7 |  | NF | ANT1,2,3 | PRX_OUT1,2,3 |  | G3 | 1.2 | 3.15 | 1:1 | 1:1 | +25 | All |  |  | Disabled | [7 empty] | 6.8 | dB | GBT | [13 empty] | 6.0843 |  | 6.1109 |  | 6.1739 | Freq=2622,Path=ANT2 & OUT3
B7_Rx_3.6 | 7 |  | NF | ANT1,2,3 | PRX_OUT1,2,3 |  | G4 | 1.2 | 3.15 | 1:1 | 1:1 | +25 | All |  |  | Disabled | [7 empty] | 8 | dB | GBT | [13 empty] | 6.3672 |  | 6.3826 |  | 6.5046 | Freq=2622,Path=ANT1 & OUT3
B7_Rx_3.7 | 7 |  | NF | ANT1,2,3 | PRX_OUT1,2,3 |  | G5 | 1.2 | 3.15 | 1:1 | 1:1 | +25 | All |  |  | Disabled | [7 empty] | 8.5 | dB | GBT | [13 empty] | 6.9443 |  | 6.9725 |  | 6.9705 | Freq=2622,Path=ANT1 & OUT3
B7_Rx_3.8 | 7 |  | NF | ANT1,2,3 | PRX_OUT1,2,3 |  | G0 | 1.1 to 1.3 | 3.05 to 3.25 | 1:1 | 1:1 | -30 to +85 | All |  |  | Disabled | [7 empty] | 4.1 | dB | GBC |  | High Bias Mode | [11 empty] | 4.7855 |  | 4.8016 |  | 4.8422 | Freq=2622,Path=ANT2 & OUT4,Vbatt=3.15,VDDLNA=1.2,Temp=85
B7_Rx_3.9 | 7 |  | NF | ANT1,2,3 | PRX_OUT1,2,3 |  | G0 | 1.1 to 1.3 | 3.05 to 3.25 | 1:1 | 1:1 | -30 to +85 | All |  |  | Disabled | [7 empty] | 4.2 | dB | GBC |  | Low Bias Mode | [11 empty] | 4.8658 |  | 4.8575 |  | 4.9211 | Freq=2622,Path=ANT2 & OUT3,Vbatt=3.15,VDDLNA=1.1,Temp=85
B7_Rx_3.10 | 7 |  | NF | ANT1,2,3 | PRX_OUT1,2,3 |  | G1 | 1.1 to 1.3 | 3.05 to 3.25 | 1:1 | 1:1 | -30 to +85 | All |  |  | Disabled | [7 empty] | 4.4 | dB | GBC | [13 empty] | 4.8688 |  | 4.8833 |  | 4.95 | Freq=2622,Path=ANT2 & OUT4,Vbatt=3.15,VDDLNA=1.2,Temp=85
B7_Rx_3.11 | 7 |  | NF | ANT1,2,3 | PRX_OUT1,2,3 |  | G2 | 1.1 to 1.3 | 3.05 to 3.25 | 1:1 | 1:1 | -30 to +85 | All |  |  | Disabled | [7 empty] | 6.3 | dB | GBC | [13 empty] | 5.464 |  | 5.43 |  | 5.5476 | Freq=2622,Path=ANT1 & OUT4,Vbatt=3.15,VDDLNA=1.2,Temp=85
B7_Rx_3.12 | 7 |  | NF | ANT1,2,3 | PRX_OUT1,2,3 |  | G3 | 1.1 to 1.3 | 3.05 to 3.25 | 1:1 | 1:1 | -30 to +85 | All |  |  | Disabled | [7 empty] | 7.3 | dB | GBC | [13 empty] | 6.5648 |  | 6.6188 |  | 6.6855 | Freq=2622,Path=ANT2 & OUT3,Vbatt=3.15,VDDLNA=1.1,Temp=85
B7_Rx_3.13 | 7 |  | NF | ANT1,2,3 | PRX_OUT1,2,3 |  | G4 | 1.1 to 1.3 | 3.05 to 3.25 | 1:1 | 1:1 | -30 to +85 | All |  |  | Disabled | [7 empty] | 8.5 | dB | GBC | [13 empty] | 7.1232 |  | 7.1292 |  | 7.2888 | Freq=2622,Path=ANT1 & OUT3,Vbatt=3.15,VDDLNA=1.1,Temp=85
B7_Rx_3.14 | 7 |  | NF | ANT1,2,3 | PRX_OUT1,2,3 |  | G5 | 1.1 to 1.3 | 3.05 to 3.25 | 1:1 | 1:1 | -30 to +85 | All |  |  | Disabled | [7 empty] | 9 | dB | GBC | [13 empty] | 8.1101 |  | 8.1513 |  | 8.1235 | Freq=2622,Path=ANT1 & OUT3,Vbatt=3.15,VDDLNA=1.1,Temp=85
B7_Rx_3.15 | 7 |  | NF | ANT1,2,3 | PRX_OUT1,2,3 |  | G0 | 1.2 | 3.15 | 3:1 | 1:1 | +25 | All |  |  | Disabled | [7 empty] | 4.1 | dB | GBC |  | High Bias Mode | [11 empty] | 5.7468 |  | 5.8813 |  | 5.9844 | Freq=2622.5,Path=ANT1, OUT3,VSWR=3,Phase=90
B7_Rx_3.16 | 7 |  | NF | ANT1,2,3 | PRX_OUT1,2,3 |  | G0 | 1.2 | 3.15 | 3:1 | 1:1 | +25 | All |  |  | Disabled | [7 empty] | 4.2 | dB | GBC |  | Low Bias Mode | [11 empty] | 5.7683 |  | 5.9431 |  | 6.0564 | Freq=2622.5,Path=ANT1, OUT3,VSWR=3,Phase=90
B7_Rx_3.17 | 7 |  | NF | ANT1,2,3 | PRX_OUT1,2,3 |  | G1 | 1.2 | 3.15 | 3:1 | 1:1 | +25 | All |  |  | Disabled | [7 empty] | 4.4 | dB | GBC | [13 empty] | 5.8273 |  | 5.9838 |  | 6.112 | Freq=2622.5,Path=ANT1, OUT3,VSWR=3,Phase=90
B7_Rx_3.18 | 7 |  | NF | ANT1,2,3 | PRX_OUT1,2,3 |  | G2 | 1.2 | 3.15 | 3:1 | 1:1 | +25 | All |  |  | Disabled | [7 empty] | 6.3 | dB | GBC | [13 empty] | 6.5318 |  | 6.6765 |  | 6.9476 | Freq=2622.5,Path=ANT1, OUT3,VSWR=3,Phase=120
B7_Rx_3.19 | 7 |  | NF | ANT1,2,3 | PRX_OUT1,2,3 |  | G3 | 1.2 | 3.15 | 3:1 | 1:1 | +25 | All |  |  | Disabled | [7 empty] | 7.3 | dB | GBC | [13 empty] | 7.5537 |  | 7.6324 |  | 7.9086 | Freq=2622.5,Path=ANT1, OUT3,VSWR=3,Phase=120
B7_Rx_3.20 | 7 |  | NF | ANT1,2,3 | PRX_OUT1,2,3 |  | G4 | 1.2 | 3.15 | 3:1 | 1:1 | +25 | All |  |  | Disabled | [7 empty] | 8.5 | dB | GBC | [13 empty] | 7.8054 |  | 7.9123 |  | 8.1946 | Freq=2622.5,Path=ANT1, OUT3,VSWR=3,Phase=120
B7_Rx_3.21 | 7 |  | NF | ANT1,2,3 | PRX_OUT1,2,3 |  | G5 | 1.2 | 3.15 | 3:1 | 1:1 | +25 | All |  |  | Disabled | [7 empty] | 9 | dB | GBC | [13 empty] | 8.1313 |  | 8.2461 |  | 8.1829 | Freq=2622.5,Path=ANT1, OUT3,VSWR=3,Phase=90
B7_Rx_3.22 | 7 | Noise Figure CA - B7 + B1 | NF | ANT1,2,3 | PRX_OUT1,2,3 |  | G0 | 1.2 | 3.15 | 1:1 | 1:1 | +25 | All |  |  | Disabled | [7 empty] | 3.6 | dB | GBT |  | High Bias Mode | [11 empty] | 4.4182 |  | 4.368 |  | 4.4344 | Freq=2622,Path=ANT2
B7_Rx_3.23 | 7 |  | NF | ANT1,2,3 | PRX_OUT1,2,3 |  | G0 | 1.2 | 3.15 | 1:1 | 1:1 | +25 | All |  |  | Disabled | [7 empty] | 3.7 | dB | GBT |  | Low Bias Mode | [11 empty] | 4.4914 |  | 4.4366 |  | 4.4856 | Freq=2622,Path=ANT2
B7_Rx_3.24 | 7 |  | NF | ANT1,2,3 | PRX_OUT1,2,3 |  | G1 | 1.2 | 3.15 | 1:1 | 1:1 | +25 | All |  |  | Disabled | [7 empty] | 3.9 | dB | GBT | [13 empty] | 4.5148 |  | 4.4766 |  | 4.5287 | Freq=2622,Path=ANT2
B7_Rx_3.25 | 7 |  | NF | ANT1,2,3 | PRX_OUT1,2,3 |  | G2 | 1.2 | 3.15 | 1:1 | 1:1 | +25 | All |  |  | Disabled | [7 empty] | 5.8 | dB | GBT | [13 empty] | 5.0865 |  | 5.0761 |  | 5.1644 | Freq=2622,Path=ANT2
B7_Rx_3.26 | 7 |  | NF | ANT1,2,3 | PRX_OUT1,2,3 |  | G3 | 1.2 | 3.15 | 1:1 | 1:1 | +25 | All |  |  | Disabled | [7 empty] | 6.8 | dB | GBT | [13 empty] | 6.0461 |  | 6.0372 |  | 6.1352 | Freq=2622,Path=ANT2
B7_Rx_3.27 | 7 |  | NF | ANT1,2,3 | PRX_OUT1,2,3 |  | G4 | 1.2 | 3.15 | 1:1 | 1:1 | +25 | All |  |  | Disabled | [7 empty] | 8 | dB | GBT | [13 empty] | 6.3658 |  | 6.3824 |  | 6.4539 | Freq=2622,Path=ANT2
B7_Rx_3.28 | 7 |  | NF | ANT1,2,3 | PRX_OUT1,2,3 |  | G5 | 1.2 | 3.15 | 1:1 | 1:1 | +25 | All |  |  | Disabled | [7 empty] | 8.5 | dB | GBT | [13 empty] | 6.6912 |  | 6.6777 |  | 6.7142 | Freq=2622,Path=ANT1
B7_Rx_3.29 | 7 | Noise Figure CA - B7 + B2 | NF | ANT1,2,3 | PRX_OUT1,2,3 |  | G0 | 1.2 | 3.15 | 1:1 | 1:1 | +25 | All |  |  | Disabled | [7 empty] | 3.6 | dB | GBT |  | High Bias Mode | [11 empty] | 4.7956 |  | 4.6986 |  | 4.7021 | Freq=2650,Path=ANT1
B7_Rx_3.30 | 7 |  | NF | ANT1,2,3 | PRX_OUT1,2,3 |  | G0 | 1.2 | 3.15 | 1:1 | 1:1 | +25 | All |  |  | Disabled | [7 empty] | 3.7 | dB | GBT |  | Low Bias Mode | [11 empty] | 4.8578 |  | 4.7822 |  | 4.7695 | Freq=2650,Path=ANT1
B7_Rx_3.31 | 7 |  | NF | ANT1,2,3 | PRX_OUT1,2,3 |  | G1 | 1.2 | 3.15 | 1:1 | 1:1 | +25 | All |  |  | Disabled | [7 empty] | 3.9 | dB | GBT | [13 empty] | 4.9038 |  | 4.8192 |  | 4.8404 | Freq=2650,Path=ANT1
B7_Rx_3.32 | 7 |  | NF | ANT1,2,3 | PRX_OUT1,2,3 |  | G2 | 1.2 | 3.15 | 1:1 | 1:1 | +25 | All |  |  | Disabled | [7 empty] | 5.8 | dB | GBT | [13 empty] | 5.6361 |  | 5.5565 |  | 5.6042 | Freq=2650,Path=ANT1
B7_Rx_3.33 | 7 |  | NF | ANT1,2,3 | PRX_OUT1,2,3 |  | G3 | 1.2 | 3.15 | 1:1 | 1:1 | +25 | All |  |  | Disabled | [7 empty] | 6.8 | dB | GBT | [13 empty] | 6.5806 |  | 6.5477 |  | 6.5598 | Freq=2650,Path=ANT1
B7_Rx_3.34 | 7 |  | NF | ANT1,2,3 | PRX_OUT1,2,3 |  | G4 | 1.2 | 3.15 | 1:1 | 1:1 | +25 | All |  |  | Disabled | [7 empty] | 8 | dB | GBT | [13 empty] | 6.9958 |  | 6.9628 |  | 7.0378 | Freq=2650,Path=ANT1
B7_Rx_3.35 | 7 |  | NF | ANT1,2,3 | PRX_OUT1,2,3 |  | G5 | 1.2 | 3.15 | 1:1 | 1:1 | +25 | All |  |  | Disabled | [7 empty] | 8.5 | dB | GBT | [13 empty] | 7.4477 |  | 7.2896 |  | 7.1892 | Freq=2650,Path=ANT1
B7_Rx_3.36 | 7 | Noise Figure CA - B7 + B3 | NF | ANT1,2,3 | PRX_OUT1,2,3 |  | G0 | 1.2 | 3.15 | 1:1 | 1:1 | +25 | All |  |  | Disabled | [7 empty] | 3.6 | dB | GBT |  | High Bias Mode | [11 empty] | 4.4213 |  | 4.3791 |  | 4.4313 | Freq=2622,Path=ANT2
B7_Rx_3.37 | 7 |  | NF | ANT1,2,3 | PRX_OUT1,2,3 |  | G0 | 1.2 | 3.15 | 1:1 | 1:1 | +25 | All |  |  | Disabled | [7 empty] | 3.7 | dB | GBT |  | Low Bias Mode | [11 empty] | 4.4916 |  | 4.4408 |  | 4.5035 | Freq=2622,Path=ANT2
B7_Rx_3.38 | 7 |  | NF | ANT1,2,3 | PRX_OUT1,2,3 |  | G1 | 1.2 | 3.15 | 1:1 | 1:1 | +25 | All |  |  | Disabled | [7 empty] | 3.9 | dB | GBT | [13 empty] | 4.5069 |  | 4.4632 |  | 4.5255 | Freq=2622,Path=ANT2
B7_Rx_3.39 | 7 |  | NF | ANT1,2,3 | PRX_OUT1,2,3 |  | G2 | 1.2 | 3.15 | 1:1 | 1:1 | +25 | All |  |  | Disabled | [7 empty] | 5.8 | dB | GBT | [13 empty] | 5.0494 |  | 5.032 |  | 5.1426 | Freq=2622,Path=ANT1
B7_Rx_3.40 | 7 |  | NF | ANT1,2,3 | PRX_OUT1,2,3 |  | G3 | 1.2 | 3.15 | 1:1 | 1:1 | +25 | All |  |  | Disabled | [7 empty] | 6.8 | dB | GBT | [13 empty] | 6.0357 |  | 6.0363 |  | 6.1349 | Freq=2622,Path=ANT2
B7_Rx_3.41 | 7 |  | NF | ANT1,2,3 | PRX_OUT1,2,3 |  | G4 | 1.2 | 3.15 | 1:1 | 1:1 | +25 | All |  |  | Disabled | [7 empty] | 8 | dB | GBT | [13 empty] | 6.3641 |  | 6.3632 |  | 6.4786 | Freq=2622,Path=ANT2
B7_Rx_3.42 | 7 |  | NF | ANT1,2,3 | PRX_OUT1,2,3 |  | G5 | 1.2 | 3.15 | 1:1 | 1:1 | +25 | All |  |  | Disabled | [7 empty] | 8.5 | dB | GBT | [13 empty] | 6.6234 |  | 6.5862 |  | 6.6729 | Freq=2622,Path=ANT1
B7_Rx_3.43 | 7 | Noise Figure CA - B7 + B66 | NF | ANT1,2,3 | PRX_OUT1,2,3 |  | G0 | 1.2 | 3.15 | 1:1 | 1:1 | +25 | All |  |  | Disabled | [7 empty] | 3.6 | dB | GBT |  | High Bias Mode | [11 empty] | 4.7879 |  | 4.7013 |  | 4.6906 | Freq=2650,Path=ANT1
B7_Rx_3.44 | 7 |  | NF | ANT1,2,3 | PRX_OUT1,2,3 |  | G0 | 1.2 | 3.15 | 1:1 | 1:1 | +25 | All |  |  | Disabled | [7 empty] | 3.7 | dB | GBT |  | Low Bias Mode | [11 empty] | 4.8621 |  | 4.7755 |  | 4.7722 | Freq=2650,Path=ANT1
B7_Rx_3.45 | 7 |  | NF | ANT1,2,3 | PRX_OUT1,2,3 |  | G1 | 1.2 | 3.15 | 1:1 | 1:1 | +25 | All |  |  | Disabled | [7 empty] | 3.9 | dB | GBT | [13 empty] | 4.9085 |  | 4.807 |  | 4.8233 | Freq=2650,Path=ANT1
B7_Rx_3.46 | 7 |  | NF | ANT1,2,3 | PRX_OUT1,2,3 |  | G2 | 1.2 | 3.15 | 1:1 | 1:1 | +25 | All |  |  | Disabled | [7 empty] | 5.8 | dB | GBT | [13 empty] | 5.6521 |  | 5.5798 |  | 5.6124 | Freq=2650,Path=ANT1
B7_Rx_3.47 | 7 |  | NF | ANT1,2,3 | PRX_OUT1,2,3 |  | G3 | 1.2 | 3.15 | 1:1 | 1:1 | +25 | All |  |  | Disabled | [7 empty] | 6.8 | dB | GBT | [13 empty] | 6.5769 |  | 6.5335 |  | 6.5582 | Freq=2650,Path=ANT1
B7_Rx_3.48 | 7 |  | NF | ANT1,2,3 | PRX_OUT1,2,3 |  | G4 | 1.2 | 3.15 | 1:1 | 1:1 | +25 | All |  |  | Disabled | [7 empty] | 8 | dB | GBT | [13 empty] | 7.0161 |  | 6.9667 |  | 6.9913 | Freq=2650,Path=ANT1
B7_Rx_3.49 | 7 |  | NF | ANT1,2,3 | PRX_OUT1,2,3 |  | G5 | 1.2 | 3.15 | 1:1 | 1:1 | +25 | All |  |  | Disabled | [7 empty] | 8.5 | dB | GBT | [13 empty] | 7.3713 |  | 7.2913 |  | 7.155 | Freq=2650,Path=ANT1
B7_Rx_3.50 | 7 | Noise Figure CA - B7 + B40 | NF | ANT1,2,3 | PRX_OUT1,2,3 |  | G0 | 1.2 | 3.15 | 1:1 | 1:1 | +25 | All |  |  | Disabled | [7 empty] | 3.6 | dB | GBT |  | High Bias Mode | [11 empty] | 4.4264 |  | 4.3662 |  | 4.4474 | Freq=2622,Path=ANT2
B7_Rx_3.51 | 7 |  | NF | ANT1,2,3 | PRX_OUT1,2,3 |  | G0 | 1.2 | 3.15 | 1:1 | 1:1 | +25 | All |  |  | Disabled | [7 empty] | 3.7 | dB | GBT |  | Low Bias Mode | [11 empty] | 4.4867 |  | 4.4315 |  | 4.493 | Freq=2622,Path=ANT2
B7_Rx_3.52 | 7 |  | NF | ANT1,2,3 | PRX_OUT1,2,3 |  | G1 | 1.2 | 3.15 | 1:1 | 1:1 | +25 | All |  |  | Disabled | [7 empty] | 3.9 | dB | GBT | [13 empty] | 4.515 |  | 4.4506 |  | 4.5326 | Freq=2622,Path=ANT2
B7_Rx_3.53 | 7 |  | NF | ANT1,2,3 | PRX_OUT1,2,3 |  | G2 | 1.2 | 3.15 | 1:1 | 1:1 | +25 | All |  |  | Disabled | [7 empty] | 5.8 | dB | GBT | [13 empty] | 5.0508 |  | 5.0341 |  | 5.1672 | Freq=2622,Path=ANT1
B7_Rx_3.54 | 7 |  | NF | ANT1,2,3 | PRX_OUT1,2,3 |  | G3 | 1.2 | 3.15 | 1:1 | 1:1 | +25 | All |  |  | Disabled | [7 empty] | 6.8 | dB | GBT | [13 empty] | 6.0389 |  | 6.0625 |  | 6.1464 | Freq=2622,Path=ANT2
B7_Rx_3.55 | 7 |  | NF | ANT1,2,3 | PRX_OUT1,2,3 |  | G4 | 1.2 | 3.15 | 1:1 | 1:1 | +25 | All |  |  | Disabled | [7 empty] | 8 | dB | GBT | [13 empty] | 6.3647 |  | 6.3292 |  | 6.4756 | Freq=2622,Path=ANT3
B7_Rx_3.56 | 7 |  | NF | ANT1,2,3 | PRX_OUT1,2,3 |  | G5 | 1.2 | 3.15 | 1:1 | 1:1 | +25 | All |  |  | Disabled | [7 empty] | 8.5 | dB | GBT | [13 empty] | 6.7156 |  | 6.6176 |  | 6.6596 | Freq=2622,Path=ANT3
B7_Rx_3.57 | 7 | Noise Figure CA - B7 + B40 | NF | ANT1,2,3 | PRX_OUT1,2,3 |  | G0 | 1.2 | 3.15 | 1:1 | 1:1 | +25 | All |  |  | Disabled | [7 empty] | 3.6 | dB | GBT |  | High Bias Mode
B7_Rx_3.58 | 7 |  | NF | ANT1,2,3 | PRX_OUT1,2,3 |  | G0 | 1.2 | 3.15 | 1:1 | 1:1 | +25 | All |  |  | Disabled | [7 empty] | 3.7 | dB | GBT |  | Low Bias Mode
B7_Rx_3.59 | 7 |  | NF | ANT1,2,3 | PRX_OUT1,2,3 |  | G1 | 1.2 | 3.15 | 1:1 | 1:1 | +25 | All |  |  | Disabled | [7 empty] | 3.9 | dB | GBT
B7_Rx_3.60 | 7 |  | NF | ANT1,2,3 | PRX_OUT1,2,3 |  | G2 | 1.2 | 3.15 | 1:1 | 1:1 | +25 | All |  |  | Disabled | [7 empty] | 5.8 | dB | GBT
B7_Rx_3.61 | 7 |  | NF | ANT1,2,3 | PRX_OUT1,2,3 |  | G3 | 1.2 | 3.15 | 1:1 | 1:1 | +25 | All |  |  | Disabled | [7 empty] | 6.8 | dB | GBT
B7_Rx_3.62 | 7 |  | NF | ANT1,2,3 | PRX_OUT1,2,3 |  | G4 | 1.2 | 3.15 | 1:1 | 1:1 | +25 | All |  |  | Disabled | [7 empty] | 8 | dB | GBT
B7_Rx_3.63 | 7 |  | NF | ANT1,2,3 | PRX_OUT1,2,3 |  | G5 | 1.2 | 3.15 | 1:1 | 1:1 | +25 | All |  |  | Disabled | [7 empty] | 8.5 | dB | GBT
B7_Rx_3.64 | 7 | Noise Figure CA - B7 + B2 + B66 | NF | ANT1,2,3 | PRX_OUT1,2,3 |  | G0 | 1.2 | 3.15 | 1:1 | 1:1 | +25 | All |  |  | Disabled | [7 empty] | 3.6 | dB | GBT |  | High Bias Mode | [11 empty] | 4.7857 |  | 4.7169 |  | 4.7048 | Freq=2650,Path=ANT1
B7_Rx_3.65 | 7 |  | NF | ANT1,2,3 | PRX_OUT1,2,3 |  | G0 | 1.2 | 3.15 | 1:1 | 1:1 | +25 | All |  |  | Disabled | [7 empty] | 3.7 | dB | GBT |  | Low Bias Mode | [11 empty] | 4.8626 |  | 4.7777 |  | 4.7898 | Freq=2650,Path=ANT1
B7_Rx_3.66 | 7 |  | NF | ANT1,2,3 | PRX_OUT1,2,3 |  | G1 | 1.2 | 3.15 | 1:1 | 1:1 | +25 | All |  |  | Disabled | [7 empty] | 3.9 | dB | GBT | [13 empty] | 4.8964 |  | 4.8116 |  | 4.8383 | Freq=2650,Path=ANT1
B7_Rx_3.67 | 7 |  | NF | ANT1,2,3 | PRX_OUT1,2,3 |  | G2 | 1.2 | 3.15 | 1:1 | 1:1 | +25 | All |  |  | Disabled | [7 empty] | 5.8 | dB | GBT | [13 empty] | 5.6429 |  | 5.5756 |  | 5.6206 | Freq=2650,Path=ANT1
B7_Rx_3.68 | 7 |  | NF | ANT1,2,3 | PRX_OUT1,2,3 |  | G3 | 1.2 | 3.15 | 1:1 | 1:1 | +25 | All |  |  | Disabled | [7 empty] | 6.8 | dB | GBT | [13 empty] | 6.5517 |  | 6.522 |  | 6.5674 | Freq=2650,Path=ANT1
B7_Rx_3.69 | 7 |  | NF | ANT1,2,3 | PRX_OUT1,2,3 |  | G4 | 1.2 | 3.15 | 1:1 | 1:1 | +25 | All |  |  | Disabled | [7 empty] | 8 | dB | GBT | [13 empty] | 7.0293 |  | 6.9795 |  | 7.0233 | Freq=2650,Path=ANT1
B7_Rx_3.70 | 7 |  | NF | ANT1,2,3 | PRX_OUT1,2,3 |  | G5 | 1.2 | 3.15 | 1:1 | 1:1 | +25 | All |  |  | Disabled | [7 empty] | 8.5 | dB | GBT | [13 empty] | 7.4112 |  | 7.307 |  | 7.2744 | Freq=2650,Path=ANT1
B7_Rx_3.71 | 7 | Noise Figure CA - B7 + B1 + B3 | NF | ANT1,2,3 | PRX_OUT1,2,3 |  | G0 | 1.2 | 3.15 | 1:1 | 1:1 | +25 | All |  |  | Disabled | [7 empty] | 3.6 | dB | GBT |  | High Bias Mode | [11 empty] | 4.4247 |  | 4.3802 |  | 4.4253 | Freq=2622,Path=ANT2
B7_Rx_3.72 | 7 |  | NF | ANT1,2,3 | PRX_OUT1,2,3 |  | G0 | 1.2 | 3.15 | 1:1 | 1:1 | +25 | All |  |  | Disabled | [7 empty] | 3.7 | dB | GBT |  | Low Bias Mode | [11 empty] | 4.4909 |  | 4.4272 |  | 4.4695 | Freq=2622,Path=ANT2
B7_Rx_3.73 | 7 |  | NF | ANT1,2,3 | PRX_OUT1,2,3 |  | G1 | 1.2 | 3.15 | 1:1 | 1:1 | +25 | All |  |  | Disabled | [7 empty] | 3.9 | dB | GBT | [13 empty] | 4.5136 |  | 4.4493 |  | 4.5057 | Freq=2622,Path=ANT2
B7_Rx_3.74 | 7 |  | NF | ANT1,2,3 | PRX_OUT1,2,3 |  | G2 | 1.2 | 3.15 | 1:1 | 1:1 | +25 | All |  |  | Disabled | [7 empty] | 5.8 | dB | GBT | [13 empty] | 5.0762 |  | 5.043 |  | 5.1661 | Freq=2622,Path=ANT3
B7_Rx_3.75 | 7 |  | NF | ANT1,2,3 | PRX_OUT1,2,3 |  | G3 | 1.2 | 3.15 | 1:1 | 1:1 | +25 | All |  |  | Disabled | [7 empty] | 6.8 | dB | GBT | [13 empty] | 6.0439 |  | 6.0453 |  | 6.1393 | Freq=2622,Path=ANT2
B7_Rx_3.76 | 7 |  | NF | ANT1,2,3 | PRX_OUT1,2,3 |  | G4 | 1.2 | 3.15 | 1:1 | 1:1 | +25 | All |  |  | Disabled | [7 empty] | 8 | dB | GBT | [13 empty] | 6.3593 |  | 6.3421 |  | 6.4636 | Freq=2622,Path=ANT1
B7_Rx_3.77 | 7 |  | NF | ANT1,2,3 | PRX_OUT1,2,3 |  | G5 | 1.2 | 3.15 | 1:1 | 1:1 | +25 | All |  |  | Disabled | [7 empty] | 8.5 | dB | GBT | [13 empty] | 6.693 |  | 6.6762 |  | 6.7052 | Freq=2622,Path=ANT1
B7_Rx_3.78 | 7 | Noise Figure CA - B7 + B1 + B40 | NF | ANT1,2,3 | PRX_OUT1,2,3 |  | G0 | 1.2 | 3.15 | 1:1 | 1:1 | +25 | All |  |  | Disabled | [7 empty] | 3.6 | dB | GBT |  | High Bias Mode | [11 empty] | 4.4332 |  | 4.3742 |  | 4.4369 | Freq=2622,Path=ANT2
B7_Rx_3.79 | 7 |  | NF | ANT1,2,3 | PRX_OUT1,2,3 |  | G0 | 1.2 | 3.15 | 1:1 | 1:1 | +25 | All |  |  | Disabled | [7 empty] | 3.7 | dB | GBT |  | Low Bias Mode | [11 empty] | 4.4753 |  | 4.416 |  | 4.5 | Freq=2622,Path=ANT2
B7_Rx_3.80 | 7 |  | NF | ANT1,2,3 | PRX_OUT1,2,3 |  | G1 | 1.2 | 3.15 | 1:1 | 1:1 | +25 | All |  |  | Disabled | [7 empty] | 3.9 | dB | GBT | [13 empty] | 4.515 |  | 4.4696 |  | 4.5324 | Freq=2622,Path=ANT2
B7_Rx_3.81 | 7 |  | NF | ANT1,2,3 | PRX_OUT1,2,3 |  | G2 | 1.2 | 3.15 | 1:1 | 1:1 | +25 | All |  |  | Disabled | [7 empty] | 5.8 | dB | GBT | [13 empty] | 5.0649 |  | 5.0401 |  | 5.1567 | Freq=2622,Path=ANT1
B7_Rx_3.82 | 7 |  | NF | ANT1,2,3 | PRX_OUT1,2,3 |  | G3 | 1.2 | 3.15 | 1:1 | 1:1 | +25 | All |  |  | Disabled | [7 empty] | 6.8 | dB | GBT | [13 empty] | 6.0239 |  | 6.0237 |  | 6.1378 | Freq=2622,Path=ANT2
B7_Rx_3.83 | 7 |  | NF | ANT1,2,3 | PRX_OUT1,2,3 |  | G4 | 1.2 | 3.15 | 1:1 | 1:1 | +25 | All |  |  | Disabled | [7 empty] | 8 | dB | GBT | [13 empty] | 6.3499 |  | 6.3559 |  | 6.4781 | Freq=2622,Path=ANT1
B7_Rx_3.84 | 7 |  | NF | ANT1,2,3 | PRX_OUT1,2,3 |  | G5 | 1.2 | 3.15 | 1:1 | 1:1 | +25 | All |  |  | Disabled | [7 empty] | 8.5 | dB | GBT | [13 empty] | 6.707 |  | 6.6516 |  | 6.7134 | Freq=2622,Path=ANT3
B7_Rx_3.85 | 7 | Noise Figure CA - B7 + B3 + B40 | NF | ANT1,2,3 | PRX_OUT1,2,3 |  | G0 | 1.2 | 3.15 | 1:1 | 1:1 | +25 | All |  |  | Disabled | [7 empty] | 3.6 | dB | GBT |  | High Bias Mode | [11 empty] | 4.416 |  | 4.3729 |  | 4.4422 | Freq=2622,Path=ANT2
B7_Rx_3.86 | 7 |  | NF | ANT1,2,3 | PRX_OUT1,2,3 |  | G0 | 1.2 | 3.15 | 1:1 | 1:1 | +25 | All |  |  | Disabled | [7 empty] | 3.7 | dB | GBT |  | Low Bias Mode | [11 empty] | 4.4893 |  | 4.4194 |  | 4.4945 | Freq=2622,Path=ANT2
B7_Rx_3.87 | 7 |  | NF | ANT1,2,3 | PRX_OUT1,2,3 |  | G1 | 1.2 | 3.15 | 1:1 | 1:1 | +25 | All |  |  | Disabled | [7 empty] | 3.9 | dB | GBT | [13 empty] | 4.5248 |  | 4.4584 |  | 4.5283 | Freq=2622,Path=ANT2
B7_Rx_3.88 | 7 |  | NF | ANT1,2,3 | PRX_OUT1,2,3 |  | G2 | 1.2 | 3.15 | 1:1 | 1:1 | +25 | All |  |  | Disabled | [7 empty] | 5.8 | dB | GBT | [13 empty] | 5.0509 |  | 5.0271 |  | 5.1591 | Freq=2622,Path=ANT1
B7_Rx_3.89 | 7 |  | NF | ANT1,2,3 | PRX_OUT1,2,3 |  | G3 | 1.2 | 3.15 | 1:1 | 1:1 | +25 | All |  |  | Disabled | [7 empty] | 6.8 | dB | GBT | [13 empty] | 6.0364 |  | 6.0431 |  | 6.1349 | Freq=2622,Path=ANT2
B7_Rx_3.90 | 7 |  | NF | ANT1,2,3 | PRX_OUT1,2,3 |  | G4 | 1.2 | 3.15 | 1:1 | 1:1 | +25 | All |  |  | Disabled | [7 empty] | 8 | dB | GBT | [13 empty] | 6.3689 |  | 6.3804 |  | 6.4958 | Freq=2622,Path=ANT2
B7_Rx_3.91 | 7 |  | NF | ANT1,2,3 | PRX_OUT1,2,3 |  | G5 | 1.2 | 3.15 | 1:1 | 1:1 | +25 | All |  |  | Disabled | [7 empty] | 8.5 | dB | GBT | [13 empty] | 6.6647 |  | 6.7076 |  | 6.6734 | Freq=2622,Path=ANT1
B7_Rx_3.92 | 7 | Noise Figure CA - B7 + B3 + B41 | NF | ANT1,2,3 | PRX_OUT1,2,3 |  | G0 | 1.2 | 3.15 | 1:1 | 1:1 | +25 | All |  |  | Disabled | [7 empty] | 3.6 | dB | GBT |  | High Bias Mode
B7_Rx_3.93 | 7 |  | NF | ANT1,2,3 | PRX_OUT1,2,3 |  | G0 | 1.2 | 3.15 | 1:1 | 1:1 | +25 | All |  |  | Disabled | [7 empty] | 3.7 | dB | GBT |  | Low Bias Mode
B7_Rx_3.94 | 7 |  | NF | ANT1,2,3 | PRX_OUT1,2,3 |  | G1 | 1.2 | 3.15 | 1:1 | 1:1 | +25 | All |  |  | Disabled | [7 empty] | 3.9 | dB | GBT
B7_Rx_3.95 | 7 |  | NF | ANT1,2,3 | PRX_OUT1,2,3 |  | G2 | 1.2 | 3.15 | 1:1 | 1:1 | +25 | All |  |  | Disabled | [7 empty] | 5.8 | dB | GBT
B7_Rx_3.96 | 7 |  | NF | ANT1,2,3 | PRX_OUT1,2,3 |  | G3 | 1.2 | 3.15 | 1:1 | 1:1 | +25 | All |  |  | Disabled | [7 empty] | 6.8 | dB | GBT
B7_Rx_3.97 | 7 |  | NF | ANT1,2,3 | PRX_OUT1,2,3 |  | G4 | 1.2 | 3.15 | 1:1 | 1:1 | +25 | All |  |  | Disabled | [7 empty] | 8 | dB | GBT
B7_Rx_3.98 | 7 |  | NF | ANT1,2,3 | PRX_OUT1,2,3 |  | G5 | 1.2 | 3.15 | 1:1 | 1:1 | +25 | All |  |  | Disabled | [7 empty] | 8.5 | dB | GBT
B7_Rx_3.99 | 7 | Noise Figure CA - B7 + B1 + B3 + B40 | NF | ANT1,2,3 | PRX_OUT1,2,3 |  | G0 | 1.2 | 3.15 | 1:1 | 1:1 | +25 | All |  |  | Disabled | [7 empty] | 3.6 | dB | GBT |  | High Bias Mode | [11 empty] | 4.4339 |  | 4.3816 |  | 4.4373 | Freq=2622,Path=ANT2
B7_Rx_3.100 | 7 |  | NF | ANT1,2,3 | PRX_OUT1,2,3 |  | G0 | 1.2 | 3.15 | 1:1 | 1:1 | +25 | All |  |  | Disabled | [7 empty] | 3.7 | dB | GBT |  | Low Bias Mode | [11 empty] | 4.4796 |  | 4.4447 |  | 4.5018 | Freq=2622,Path=ANT2
B7_Rx_3.101 | 7 |  | NF | ANT1,2,3 | PRX_OUT1,2,3 |  | G1 | 1.2 | 3.15 | 1:1 | 1:1 | +25 | All |  |  | Disabled | [7 empty] | 3.9 | dB | GBT | [13 empty] | 4.4985 |  | 4.4572 |  | 4.5387 | Freq=2622,Path=ANT2
B7_Rx_3.102 | 7 |  | NF | ANT1,2,3 | PRX_OUT1,2,3 |  | G2 | 1.2 | 3.15 | 1:1 | 1:1 | +25 | All |  |  | Disabled | [7 empty] | 5.8 | dB | GBT | [13 empty] | 5.0815 |  | 5.08 |  | 5.1821 | Freq=2622,Path=ANT2
B7_Rx_3.103 | 7 |  | NF | ANT1,2,3 | PRX_OUT1,2,3 |  | G3 | 1.2 | 3.15 | 1:1 | 1:1 | +25 | All |  |  | Disabled | [7 empty] | 6.8 | dB | GBT | [13 empty] | 5.9706 |  | 6.0073 |  | 6.1013 | Freq=2622,Path=ANT1
B7_Rx_3.104 | 7 |  | NF | ANT1,2,3 | PRX_OUT1,2,3 |  | G4 | 1.2 | 3.15 | 1:1 | 1:1 | +25 | All |  |  | Disabled | [7 empty] | 8 | dB | GBT | [13 empty] | 6.3875 |  | 6.3634 |  | 6.4919 | Freq=2622,Path=ANT3
B7_Rx_3.105 | 7 |  | NF | ANT1,2,3 | PRX_OUT1,2,3 |  | G5 | 1.2 | 3.15 | 1:1 | 1:1 | +25 | All |  |  | Disabled | [7 empty] | 8.5 | dB | GBT | [13 empty] | 6.6858 |  | 6.676 |  | 6.6646 | Freq=2622,Path=ANT1
B7_Rx_3.106 | 7 | Noise Figure Rise due to RFFE Read/Write activity | NF | ANT1,2,3 | PRX_OUT1,2,3 |  | G0 | 1.2 | 3.15 | 1:1 | 1:1 | +25 | All |  |  | Disabled | [7 empty] | 0 | dB | GBC |  |  | External mipi controller should constantly write SDATA and SCLK.
B7_Rx_3.107 | 7 | Noise Figure Rise due to Tx Desense | NF | ANT1,2,3 | PRX_OUT1,2,3 |  | G0 | 1.2 | 3.15 | 1:1 | 1:1 | +25 | All |  |  | ET | 1,2,3,4,40,41 | All | Max | LTE | 20RB |  |  | 0.5 | dB | GBC
B7_Rx_3.108 | 7 |  | NF | ANT1,2,3 | PRX_OUT1,2,3 |  | G0 | 1.2 | 3.15 | 1:1 | 1:1 | -30 to +85 | All |  |  | ET | 1,2,3,4,40,41 | All | Max | LTE | 20RB |  |  | 0.8 | dB | GBC
B7_Rx_3.109 | 7 |  | NF | ANT1,2,3 | PRX_OUT1,2,3 |  | G0 | 1.2 | 3.15 | 3:1 | 1:1 | +25 | All |  |  | ET | 1,2,3,4,40,41 | All | Max | LTE | 20RB |  |  | 0.8 | dB | GBC
B7_Rx_4 |  | Gain
B7_Rx_4.1 | 7 | In-Band Gain | Gain | ANT1,2,3 | PRX_OUT1,2,3 |  | G0 | 1.2 | 3.15 | 1:1 | 1:1 | +25 | All |  |  | Disabled | [5 empty] | 14.5 | 15.5 | 16.5 | dB | GBT |  | High Bias Mode | [10 empty] | 14.1492 | 16.1938 | 14.3985 | 16.1747 |  |  | Min_Cond=> Freq = 2644.5MHz, Temp = 25, In_port = ANT_3 (7), Out_port = PRX_OUT_3 (10), Meas = S1007, PA_DRV = AA, PA_MAIN = 80, UDR_WR_BAND = B7OUT3, GAIN_MODE = G0_H, LNA_BAIS(0B,0C,0D,0E) = 0(BS0), 0(BS0), 46(BS6), 0(BS0), VCC = 3.8, Spec_num = B7_Rx_4.1, Cond_num = 18740/// Max_Cond=> Freq = 2663.5MHz, Temp = 25, In_port = ANT_3 (7), Out_port = PRX_OUT_4 (11), Meas = S1107, PA_DRV = AA, PA_MAIN = 80, UDR_WR_BAND = B7OUT4, GAIN_MODE = G0_H, LNA_BAIS(0B,0C,0D,0E) = 0(BS0), 0(BS0), 46(BS6), 0(BS0), VCC = 3.8, Spec_num = B7_Rx_4.1, Cond_num = 19070
B7_Rx_4.2 | 7 |  | Gain | ANT1,2,3 | PRX_OUT1,2,3 |  | G0 | 1.2 | 3.15 | 1:1 | 1:1 | +25 | All |  |  | Disabled | [5 empty] | 13.5 | 14.5 | 15.5 | dB | GBT |  | Low Bias Mode | [10 empty] | 13.2497 | 15.3927 | 13.4923 | 15.3454 |  |  | Min_Cond=> Freq = 2644.5MHz, Temp = 25, In_port = ANT_3 (7), Out_port = PRX_OUT_3 (10), Meas = S1007, PA_DRV = AA, PA_MAIN = 80, UDR_WR_BAND = B7OUT3, GAIN_MODE = G0_L, LNA_BAIS(0B,0C,0D,0E) = 0(BS0), 0(BS0), 44(BS4), 0(BS0), VCC = 3.8, Spec_num = B7_Rx_4.2, Cond_num = 18818/// Max_Cond=> Freq = 2663.5MHz, Temp = 25, In_port = ANT_3 (7), Out_port = PRX_OUT_4 (11), Meas = S1107, PA_DRV = AA, PA_MAIN = 80, UDR_WR_BAND = B7OUT4, GAIN_MODE = G0_L, LNA_BAIS(0B,0C,0D,0E) = 0(BS0), 0(BS0), 44(BS4), 0(BS0), VCC = 3.8, Spec_num = B7_Rx_4.2, Cond_num = 19148
B7_Rx_4.3 | 7 |  | Gain | ANT1,2,3 | PRX_OUT1,2,3 |  | G1 | 1.2 | 3.15 | 1:1 | 1:1 | +25 | All |  |  | Disabled | [5 empty] | 11.5 | 12.5 | 13.5 | dB | GBT | [12 empty] | 11.2462 | 13.4616 | 11.4857 | 13.4067 |  |  | Min_Cond=> Freq = 2644.5MHz, Temp = 25, In_port = ANT_3 (7), Out_port = PRX_OUT_3 (10), Meas = S1007, PA_DRV = AA, PA_MAIN = 80, UDR_WR_BAND = B7OUT3, GAIN_MODE = G1, LNA_BAIS(0B,0C,0D,0E) = 0(BS0), 0(BS0), 4A(BS0), 0(BS0), VCC = 3.8, Spec_num = B7_Rx_4.3, Cond_num = 18860/// Max_Cond=> Freq = 2664MHz, Temp = 25, In_port = ANT_3 (7), Out_port = PRX_OUT_4 (11), Meas = S1107, PA_DRV = AA, PA_MAIN = 80, UDR_WR_BAND = B7OUT4, GAIN_MODE = G1, LNA_BAIS(0B,0C,0D,0E) = 0(BS0), 0(BS0), 4A(BS0), 0(BS0), VCC = 3.8, Spec_num = B7_Rx_4.3, Cond_num = 19190
B7_Rx_4.4 | 7 |  | Gain | ANT1,2,3 | PRX_OUT1,2,3 |  | G2 | 1.2 | 3.15 | 1:1 | 1:1 | +25 | All |  |  | Disabled | [5 empty] | 8.5 | 9.5 | 10.5 | dB | GBT | [12 empty] | 8.5639 | 11.0158 | 8.578 | 10.7842 |  |  | Min_Cond=> Freq = 2644.5MHz, Temp = 25, In_port = ANT_3 (7), Out_port = PRX_OUT_3 (10), Meas = S1007, PA_DRV = AA, PA_MAIN = 80, UDR_WR_BAND = B7OUT3, GAIN_MODE = G2, LNA_BAIS(0B,0C,0D,0E) = 0(BS0), 0(BS0), 53(BS3), 0(BS0), VCC = 3.8, Spec_num = B7_Rx_4.4, Cond_num = 18902/// Max_Cond=> Freq = 2663.5MHz, Temp = 25, In_port = ANT_3 (7), Out_port = PRX_OUT_4 (11), Meas = S1107, PA_DRV = AA, PA_MAIN = 80, UDR_WR_BAND = B7OUT4, GAIN_MODE = G2, LNA_BAIS(0B,0C,0D,0E) = 0(BS0), 0(BS0), 53(BS3), 0(BS0), VCC = 3.8, Spec_num = B7_Rx_4.4, Cond_num = 19232
B7_Rx_4.5 | 7 |  | Gain | ANT1,2,3 | PRX_OUT1,2,3 |  | G3 | 1.2 | 3.15 | 1:1 | 1:1 | +25 | All |  |  | Disabled | [5 empty] | 5.5 | 6.5 | 7.5 | dB | GBT | [12 empty] | 5.3848 | 7.1464 | 5.1189 | 6.7634 |  |  | Min_Cond=> Freq = 2645MHz, Temp = 25, In_port = ANT_3 (7), Out_port = PRX_OUT_3 (10), Meas = S1007, PA_DRV = AA, PA_MAIN = 80, UDR_WR_BAND = B7OUT3, GAIN_MODE = G3, LNA_BAIS(0B,0C,0D,0E) = 0(BS0), 0(BS0), 5A(BS0), 0(BS0), VCC = 3.8, Spec_num = B7_Rx_4.5, Cond_num = 18944/// Max_Cond=> Freq = 2664MHz, Temp = 25, In_port = ANT_3 (7), Out_port = PRX_OUT_4 (11), Meas = S1107, PA_DRV = AA, PA_MAIN = 80, UDR_WR_BAND = B7OUT4, GAIN_MODE = G3, LNA_BAIS(0B,0C,0D,0E) = 0(BS0), 0(BS0), 5A(BS0), 0(BS0), VCC = 3.8, Spec_num = B7_Rx_4.5, Cond_num = 19274
B7_Rx_4.6 | 7 |  | Gain | ANT1,2,3 | PRX_OUT1,2,3 |  | G4 | 1.2 | 3.15 | 1:1 | 1:1 | +25 | All |  |  | Disabled | [5 empty] | 2.5 | 3.5 | 4.5 | dB | GBT | [12 empty] | 2.6987 | 4.417 | 2.5527 | 4.0854 |  |  | Min_Cond=> Freq = 2645MHz, Temp = 25, In_port = ANT_3 (7), Out_port = PRX_OUT_3 (10), Meas = S1007, PA_DRV = AA, PA_MAIN = 80, UDR_WR_BAND = B7OUT3, GAIN_MODE = G4, LNA_BAIS(0B,0C,0D,0E) = 0(BS0), 0(BS0), 60(BS0), 0(BS0), VCC = 3.8, Spec_num = B7_Rx_4.6, Cond_num = 18986/// Max_Cond=> Freq = 2665MHz, Temp = 25, In_port = ANT_3 (7), Out_port = PRX_OUT_4 (11), Meas = S1107, PA_DRV = AA, PA_MAIN = 80, UDR_WR_BAND = B7OUT4, GAIN_MODE = G4, LNA_BAIS(0B,0C,0D,0E) = 0(BS0), 0(BS0), 60(BS0), 0(BS0), VCC = 3.8, Spec_num = B7_Rx_4.6, Cond_num = 19316
B7_Rx_4.7 | 7 |  | Gain | ANT1,2,3 | PRX_OUT1,2,3 |  | G5 | 1.2 | 3.15 | 1:1 | 1:1 | +25 | All |  |  | Disabled | [5 empty] | -5 | -3 | -2 | dB | GBT | [12 empty] | -6.9241 | -5.1885 | -6.9591 | -5.2605 |  |  | Min_Cond=> Freq = 2650.5MHz, Temp = 25, In_port = ANT_3 (7), Out_port = PRX_OUT_3 (10), Meas = S1007, PA_DRV = AA, PA_MAIN = 80, UDR_WR_BAND = B7OUT3, GAIN_MODE = G5, LNA_BAIS(0B,0C,0D,0E) = 0(BS0), 0(BS0), 68(BS0), 0(BS0), VCC = 3.8, Spec_num = B7_Rx_4.7, Cond_num = 19028/// Max_Cond=> Freq = 2669.5MHz, Temp = 25, In_port = ANT_3 (7), Out_port = PRX_OUT_4 (11), Meas = S1107, PA_DRV = AA, PA_MAIN = 80, UDR_WR_BAND = B7OUT4, GAIN_MODE = G5, LNA_BAIS(0B,0C,0D,0E) = 0(BS0), 0(BS0), 68(BS0), 0(BS0), VCC = 3.8, Spec_num = B7_Rx_4.7, Cond_num = 19358
B7_Rx_4.8 | 7 | In-Band Gain - Extreme conditions | Gain | ANT1,2,3 | PRX_OUT1,2,3 |  | G0 | 1.1 to 1.3 | 3.05 to 3.25 | 1:1 | 1:1 | -30 to +85 | All |  |  | Disabled | [5 empty] | 14 | 15.5 | 17 | dB | GBC |  | High Bias Mode | [10 empty] | 13.4597 | 16.6481 | 13.7781 | 16.5724 |  |  | Min_Cond=> Freq = 2640.5MHz, Temp = 85, In_port = ANT_3 (7), Out_port = PRX_OUT_3 (10), Meas = S1007, PA_DRV = AA, PA_MAIN = 80, UDR_WR_BAND = B7OUT3, GAIN_MODE = G0_H, LNA_BAIS(0B,0C,0D,0E) = 0(BS0), 0(BS0), 46(BS6), 0(BS0), VCC = 3.8, Spec_num = B7_Rx_4.8, Cond_num = 53039/// Max_Cond=> Freq = 2666MHz, Temp = -33, In_port = ANT_3 (7), Out_port = PRX_OUT_4 (11), Meas = S1107, PA_DRV = AA, PA_MAIN = 80, UDR_WR_BAND = B7OUT4, GAIN_MODE = G0_H, LNA_BAIS(0B,0C,0D,0E) = 0(BS0), 0(BS0), 46(BS6), 0(BS0), VCC = 3.8, Spec_num = B7_Rx_4.8, Cond_num = 36508
B7_Rx_4.9 | 7 |  | Gain | ANT1,2,3 | PRX_OUT1,2,3 |  | G0 | 1.1 to 1.3 | 3.05 to 3.25 | 1:1 | 1:1 | -30 to +85 | All |  |  | Disabled | [5 empty] | 13 | 14.5 | 16 | dB | GBC |  | Low Bias Mode | [10 empty] | 12.5789 | 15.7663 | 12.923 | 15.6648 |  |  | Min_Cond=> Freq = 2640.5MHz, Temp = 85, In_port = ANT_3 (7), Out_port = PRX_OUT_3 (10), Meas = S1007, PA_DRV = AA, PA_MAIN = 80, UDR_WR_BAND = B7OUT3, GAIN_MODE = G0_L, LNA_BAIS(0B,0C,0D,0E) = 0(BS0), 0(BS0), 44(BS4), 0(BS0), VCC = 3.8, Spec_num = B7_Rx_4.9, Cond_num = 53090/// Max_Cond=> Freq = 2666MHz, Temp = -33, In_port = ANT_3 (7), Out_port = PRX_OUT_4 (11), Meas = S1107, PA_DRV = AA, PA_MAIN = 80, UDR_WR_BAND = B7OUT4, GAIN_MODE = G0_L, LNA_BAIS(0B,0C,0D,0E) = 0(BS0), 0(BS0), 44(BS4), 0(BS0), VCC = 3.8, Spec_num = B7_Rx_4.9, Cond_num = 36559
B7_Rx_4.10 | 7 |  | Gain | ANT1,2,3 | PRX_OUT1,2,3 |  | G1 | 1.1 to 1.3 | 3.05 to 3.25 | 1:1 | 1:1 | -30 to +85 | All |  |  | Disabled | [5 empty] | 11 | 12.5 | 14 | dB | GBC | [12 empty] | 10.6561 | 13.7369 | 11.01 | 13.6612 |  |  | Min_Cond=> Freq = 2640.5MHz, Temp = 85, In_port = ANT_3 (7), Out_port = PRX_OUT_3 (10), Meas = S1007, PA_DRV = AA, PA_MAIN = 80, UDR_WR_BAND = B7OUT3, GAIN_MODE = G1, LNA_BAIS(0B,0C,0D,0E) = 0(BS0), 0(BS0), 4A(BS0), 0(BS0), VCC = 3.8, Spec_num = B7_Rx_4.10, Cond_num = 53105/// Max_Cond=> Freq = 2667MHz, Temp = -33, In_port = ANT_3 (7), Out_port = PRX_OUT_4 (11), Meas = S1107, PA_DRV = AA, PA_MAIN = 80, UDR_WR_BAND = B7OUT4, GAIN_MODE = G1, LNA_BAIS(0B,0C,0D,0E) = 0(BS0), 0(BS0), 4A(BS0), 0(BS0), VCC = 3.8, Spec_num = B7_Rx_4.10, Cond_num = 36574
B7_Rx_4.11 | 7 |  | Gain | ANT1,2,3 | PRX_OUT1,2,3 |  | G2 | 1.1 to 1.3 | 3.05 to 3.25 | 1:1 | 1:1 | -30 to +85 | All |  |  | Disabled | [5 empty] | 8 | 9.5 | 11 | dB | GBC | [12 empty] | 7.7456 | 11.4548 | 7.915 | 11.1014 |  |  | Min_Cond=> Freq = 2642MHz, Temp = 85, In_port = ANT_3 (7), Out_port = PRX_OUT_3 (10), Meas = S1007, PA_DRV = AA, PA_MAIN = 80, UDR_WR_BAND = B7OUT3, GAIN_MODE = G2, LNA_BAIS(0B,0C,0D,0E) = 0(BS0), 0(BS0), 53(BS3), 0(BS0), VCC = 3.8, Spec_num = B7_Rx_4.11, Cond_num = 53120/// Max_Cond=> Freq = 2667MHz, Temp = -33, In_port = ANT_3 (7), Out_port = PRX_OUT_4 (11), Meas = S1107, PA_DRV = AA, PA_MAIN = 80, UDR_WR_BAND = B7OUT4, GAIN_MODE = G2, LNA_BAIS(0B,0C,0D,0E) = 0(BS0), 0(BS0), 53(BS3), 0(BS0), VCC = 3.8, Spec_num = B7_Rx_4.11, Cond_num = 36589
B7_Rx_4.12 | 7 |  | Gain | ANT1,2,3 | PRX_OUT1,2,3 |  | G3 | 1.1 to 1.3 | 3.05 to 3.25 | 1:1 | 1:1 | -30 to +85 | All |  |  | Disabled | [5 empty] | 5 | 6.5 | 8 | dB | GBC | [12 empty] | 4.5776 | 7.5596 | 4.5887 | 7.0445 |  |  | Min_Cond=> Freq = 2642MHz, Temp = 85, In_port = ANT_3 (7), Out_port = PRX_OUT_3 (10), Meas = S1007, PA_DRV = AA, PA_MAIN = 80, UDR_WR_BAND = B7OUT3, GAIN_MODE = G3, LNA_BAIS(0B,0C,0D,0E) = 0(BS0), 0(BS0), 5A(BS0), 0(BS0), VCC = 3.8, Spec_num = B7_Rx_4.12, Cond_num = 53135/// Max_Cond=> Freq = 2667.5MHz, Temp = -33, In_port = ANT_3 (7), Out_port = PRX_OUT_4 (11), Meas = S1107, PA_DRV = AA, PA_MAIN = 80, UDR_WR_BAND = B7OUT4, GAIN_MODE = G3, LNA_BAIS(0B,0C,0D,0E) = 0(BS0), 0(BS0), 5A(BS0), 0(BS0), VCC = 3.8, Spec_num = B7_Rx_4.12, Cond_num = 36604
B7_Rx_4.13 | 7 |  | Gain | ANT1,2,3 | PRX_OUT1,2,3 |  | G4 | 1.1 to 1.3 | 3.05 to 3.25 | 1:1 | 1:1 | -30 to +85 | All |  |  | Disabled | [5 empty] | 2 | 3.5 | 5 | dB | GBC | [12 empty] | 1.9122 | 4.8285 | 1.989 | 4.3918 |  |  | Min_Cond=> Freq = 2642MHz, Temp = 85, In_port = ANT_3 (7), Out_port = PRX_OUT_3 (10), Meas = S1007, PA_DRV = AA, PA_MAIN = 80, UDR_WR_BAND = B7OUT3, GAIN_MODE = G4, LNA_BAIS(0B,0C,0D,0E) = 0(BS0), 0(BS0), 60(BS0), 0(BS0), VCC = 3.8, Spec_num = B7_Rx_4.13, Cond_num = 53150/// Max_Cond=> Freq = 2667.5MHz, Temp = -33, In_port = ANT_3 (7), Out_port = PRX_OUT_4 (11), Meas = S1107, PA_DRV = AA, PA_MAIN = 80, UDR_WR_BAND = B7OUT4, GAIN_MODE = G4, LNA_BAIS(0B,0C,0D,0E) = 0(BS0), 0(BS0), 60(BS0), 0(BS0), VCC = 3.8, Spec_num = B7_Rx_4.13, Cond_num = 36619
B7_Rx_4.14 | 7 |  | Gain | ANT1,2,3 | PRX_OUT1,2,3 |  | G5 | 1.1 to 1.3 | 3.05 to 3.25 | 1:1 | 1:1 | -30 to +85 | All |  |  | Disabled | [5 empty] | -6 | -3 | -1 | dB | GBC | [12 empty] | -7.4266 | -4.6859 | -7.4474 | -4.738 |  |  | Min_Cond=> Freq = 2649.5MHz, Temp = 85, In_port = ANT_3 (7), Out_port = PRX_OUT_3 (10), Meas = S1007, PA_DRV = AA, PA_MAIN = 80, UDR_WR_BAND = B7OUT3, GAIN_MODE = G5, LNA_BAIS(0B,0C,0D,0E) = 0(BS0), 0(BS0), 68(BS0), 0(BS0), VCC = 3.8, Spec_num = B7_Rx_4.14, Cond_num = 53163/// Max_Cond=> Freq = 2674MHz, Temp = -33, In_port = ANT_3 (7), Out_port = PRX_OUT_4 (11), Meas = S1107, PA_DRV = AA, PA_MAIN = 80, UDR_WR_BAND = B7OUT4, GAIN_MODE = G5, LNA_BAIS(0B,0C,0D,0E) = 0(BS0), 0(BS0), 68(BS0), 0(BS0), VCC = 3.8, Spec_num = B7_Rx_4.14, Cond_num = 36632
B7_Rx_4.15 | 7 | In-Band Gain | Gain | ANT1,2,3 | PRX_OUT1,2,3 |  | G0 | 1.2 | 3.15 | 3:1 | 1:1 | +25 | All |  |  | Disabled | [5 empty] | 14.5 | 15.5 | 16.5 | dB | GBT |  | High Bias Mode
B7_Rx_4.16 | 7 |  | Gain | ANT1,2,3 | PRX_OUT1,2,3 |  | G0 | 1.2 | 3.15 | 3:1 | 1:1 | +25 | All |  |  | Disabled | [5 empty] | 13.5 | 14.5 | 15.5 | dB | GBT |  | Low Bias Mode
B7_Rx_4.17 | 7 |  | Gain | ANT1,2,3 | PRX_OUT1,2,3 |  | G1 | 1.2 | 3.15 | 3:1 | 1:1 | +25 | All |  |  | Disabled | [5 empty] | 11.5 | 12.5 | 13.5 | dB | GBT
B7_Rx_4.18 | 7 |  | Gain | ANT1,2,3 | PRX_OUT1,2,3 |  | G2 | 1.2 | 3.15 | 3:1 | 1:1 | +25 | All |  |  | Disabled | [5 empty] | 8.5 | 9.5 | 10.5 | dB | GBT
B7_Rx_4.19 | 7 |  | Gain | ANT1,2,3 | PRX_OUT1,2,3 |  | G3 | 1.2 | 3.15 | 3:1 | 1:1 | +25 | All |  |  | Disabled | [5 empty] | 5.5 | 6.5 | 7.5 | dB | GBT
B7_Rx_4.20 | 7 |  | Gain | ANT1,2,3 | PRX_OUT1,2,3 |  | G4 | 1.2 | 3.15 | 3:1 | 1:1 | +25 | All |  |  | Disabled | [5 empty] | 2.5 | 3.5 | 4.5 | dB | GBT
B7_Rx_4.21 | 7 |  | Gain | ANT1,2,3 | PRX_OUT1,2,3 |  | G5 | 1.2 | 3.15 | 3:1 | 1:1 | +25 | All |  |  | Disabled | [5 empty] | -5 | -3 | -2 | dB | GBT
B7_Rx_4.22 | 7 | Amplitude Ripple | Ripple | ANT1,2,3 | PRX_OUT1,2,3 |  | G0 | 1.2 | 3.05 to 3.25 | 1:1 | 1:1 | -30 to +85 | All |  |  | Disabled | [7 empty] | 1 | dB | GBC |  |  | Over any 20MHz bandwidth or passband, whichever is smaller | [10 empty] | 1.8067 |  | 1.5418 |  |  | Freq = 2660MHz, Temp = 85, In_port = ANT_3 (7), Out_port = PRX_OUT_1 (8), Meas = S87, PA_DRV = AA, PA_MAIN = 80, UDR_WR_BAND = B7OUT1, GAIN_MODE = G0_H, LNA_BAIS(0B,0C,0D,0E) = 0(BS0), 0(BS0), 46(BS6), 0(BS0), VCC = 3.8, Spec_num = B7_Rx_4.22, Cond_num = 52905
B7_Rx_4.23 | 7 | In-Band Gain CA - B7 + B1 | Gain | ANT1,2,3 | PRX_OUT1,2,3 |  | G0 | 1.2 | 3.15 | 1:1 | 1:1 | +25 | All |  |  | Disabled | [5 empty] | 14.5 | 15.5 | 16.5 | dB | GBT |  | High Bias Mode | [10 empty] | 14.1696 | 16.1756 | 14.4023 | 16.151 |  |  | Min_Cond=> Freq = 2643.5MHz, Temp = 25, In_port = ANT_3 (7), Out_port = PRX_OUT_3 (10), Meas = S1007, PA_DRV = AA, PA_MAIN = 80, UDR_WR_BAND = B7OUT3.B1OUT2, GAIN_MODE = G0_H, LNA_BAIS(0B,0C,0D,0E) = 46(BS6), 0(BS0), 46(BS6), 0(BS0), VCC = 3.8, Spec_num = B7_Rx_4.23, Cond_num = 18789/// Max_Cond=> Freq = 2663.5MHz, Temp = 25, In_port = ANT_3 (7), Out_port = PRX_OUT_4 (11), Meas = S1107, PA_DRV = AA, PA_MAIN = 80, UDR_WR_BAND = B7OUT4.B1OUT2, GAIN_MODE = G0_H, LNA_BAIS(0B,0C,0D,0E) = 46(BS6), 0(BS0), 46(BS6), 0(BS0), VCC = 3.8, Spec_num = B7_Rx_4.23, Cond_num = 19119
B7_Rx_4.24 | 7 |  | Gain | ANT1,2,3 | PRX_OUT1,2,3 |  | G0 | 1.2 | 3.15 | 1:1 | 1:1 | +25 | All |  |  | Disabled | [5 empty] | 13.5 | 14.5 | 15.5 | dB | GBT |  | Low Bias Mode | [10 empty] | 13.2722 | 15.3608 | 13.5004 | 15.3228 |  |  | Min_Cond=> Freq = 2645.5MHz, Temp = 25, In_port = ANT_3 (7), Out_port = PRX_OUT_3 (10), Meas = S1007, PA_DRV = AA, PA_MAIN = 80, UDR_WR_BAND = B7OUT3.B1OUT2, GAIN_MODE = G0_L, LNA_BAIS(0B,0C,0D,0E) = 44(BS4), 0(BS0), 44(BS4), 0(BS0), VCC = 3.8, Spec_num = B7_Rx_4.24, Cond_num = 18831/// Max_Cond=> Freq = 2663.5MHz, Temp = 25, In_port = ANT_1 (5), Out_port = PRX_OUT_4 (11), Meas = S1105, PA_DRV = AA, PA_MAIN = 80, UDR_WR_BAND = B7OUT4.B1OUT2, GAIN_MODE = G0_L, LNA_BAIS(0B,0C,0D,0E) = 44(BS4), 0(BS0), 44(BS4), 0(BS0), VCC = 3.8, Spec_num = B7_Rx_4.24, Cond_num = 17133
B7_Rx_4.25 | 7 |  | Gain | ANT1,2,3 | PRX_OUT1,2,3 |  | G1 | 1.2 | 3.15 | 1:1 | 1:1 | +25 | All |  |  | Disabled | [5 empty] | 11.5 | 12.5 | 13.5 | dB | GBT | [12 empty] | 11.2489 | 13.4304 | 11.5012 | 13.3858 |  |  | Min_Cond=> Freq = 2645MHz, Temp = 25, In_port = ANT_3 (7), Out_port = PRX_OUT_3 (10), Meas = S1007, PA_DRV = AA, PA_MAIN = 80, UDR_WR_BAND = B7OUT3.B1OUT2, GAIN_MODE = G1, LNA_BAIS(0B,0C,0D,0E) = 4B(BS0), 0(BS0), 4A(BS0), 0(BS0), VCC = 3.8, Spec_num = B7_Rx_4.25, Cond_num = 18873/// Max_Cond=> Freq = 2663.5MHz, Temp = 25, In_port = ANT_3 (7), Out_port = PRX_OUT_4 (11), Meas = S1107, PA_DRV = AA, PA_MAIN = 80, UDR_WR_BAND = B7OUT4.B1OUT2, GAIN_MODE = G1, LNA_BAIS(0B,0C,0D,0E) = 4B(BS0), 0(BS0), 4A(BS0), 0(BS0), VCC = 3.8, Spec_num = B7_Rx_4.25, Cond_num = 19203
B7_Rx_4.26 | 7 |  | Gain | ANT1,2,3 | PRX_OUT1,2,3 |  | G2 | 1.2 | 3.15 | 1:1 | 1:1 | +25 | All |  |  | Disabled | [5 empty] | 8.5 | 9.5 | 10.5 | dB | GBT | [12 empty] | 8.5773 | 10.9981 | 8.5897 | 10.7436 |  |  | Min_Cond=> Freq = 2646MHz, Temp = 25, In_port = ANT_3 (7), Out_port = PRX_OUT_3 (10), Meas = S1007, PA_DRV = AA, PA_MAIN = 80, UDR_WR_BAND = B7OUT3.B1OUT2, GAIN_MODE = G2, LNA_BAIS(0B,0C,0D,0E) = 54(BS4), 0(BS0), 53(BS3), 0(BS0), VCC = 3.8, Spec_num = B7_Rx_4.26, Cond_num = 18915/// Max_Cond=> Freq = 2664MHz, Temp = 25, In_port = ANT_3 (7), Out_port = PRX_OUT_4 (11), Meas = S1107, PA_DRV = AA, PA_MAIN = 80, UDR_WR_BAND = B7OUT4.B1OUT2, GAIN_MODE = G2, LNA_BAIS(0B,0C,0D,0E) = 54(BS4), 0(BS0), 53(BS3), 0(BS0), VCC = 3.8, Spec_num = B7_Rx_4.26, Cond_num = 19245
B7_Rx_4.27 | 7 |  | Gain | ANT1,2,3 | PRX_OUT1,2,3 |  | G3 | 1.2 | 3.15 | 1:1 | 1:1 | +25 | All |  |  | Disabled | [5 empty] | 5.5 | 6.5 | 7.5 | dB | GBT | [12 empty] | 5.3844 | 7.1209 | 5.101 | 6.7488 |  |  | Min_Cond=> Freq = 2645.5MHz, Temp = 25, In_port = ANT_3 (7), Out_port = PRX_OUT_3 (10), Meas = S1007, PA_DRV = AA, PA_MAIN = 80, UDR_WR_BAND = B7OUT3.B1OUT2, GAIN_MODE = G3, LNA_BAIS(0B,0C,0D,0E) = 58(BS0), 0(BS0), 5A(BS0), 0(BS0), VCC = 3.8, Spec_num = B7_Rx_4.27, Cond_num = 18957/// Max_Cond=> Freq = 2664.5MHz, Temp = 25, In_port = ANT_3 (7), Out_port = PRX_OUT_4 (11), Meas = S1107, PA_DRV = AA, PA_MAIN = 80, UDR_WR_BAND = B7OUT4.B1OUT2, GAIN_MODE = G3, LNA_BAIS(0B,0C,0D,0E) = 58(BS0), 0(BS0), 5A(BS0), 0(BS0), VCC = 3.8, Spec_num = B7_Rx_4.27, Cond_num = 19287
B7_Rx_4.28 | 7 |  | Gain | ANT1,2,3 | PRX_OUT1,2,3 |  | G4 | 1.2 | 3.15 | 1:1 | 1:1 | +25 | All |  |  | Disabled | [5 empty] | 2.5 | 3.5 | 4.5 | dB | GBT | [12 empty] | 2.7067 | 4.4019 | 2.5334 | 4.0695 |  |  | Min_Cond=> Freq = 2645.5MHz, Temp = 25, In_port = ANT_3 (7), Out_port = PRX_OUT_3 (10), Meas = S1007, PA_DRV = AA, PA_MAIN = 80, UDR_WR_BAND = B7OUT3.B1OUT2, GAIN_MODE = G4, LNA_BAIS(0B,0C,0D,0E) = 62(BS2), 0(BS0), 60(BS0), 0(BS0), VCC = 3.8, Spec_num = B7_Rx_4.28, Cond_num = 18999/// Max_Cond=> Freq = 2664.5MHz, Temp = 25, In_port = ANT_3 (7), Out_port = PRX_OUT_4 (11), Meas = S1107, PA_DRV = AA, PA_MAIN = 80, UDR_WR_BAND = B7OUT4.B1OUT2, GAIN_MODE = G4, LNA_BAIS(0B,0C,0D,0E) = 62(BS2), 0(BS0), 60(BS0), 0(BS0), VCC = 3.8, Spec_num = B7_Rx_4.28, Cond_num = 19329
B7_Rx_4.29 | 7 |  | Gain | ANT1,2,3 | PRX_OUT1,2,3 |  | G5 | 1.2 | 3.15 | 1:1 | 1:1 | +25 | All |  |  | Disabled | [5 empty] | -5 | -3 | -2 | dB | GBT | [12 empty] | -6.9198 | -5.1804 | -6.9333 | -5.2388 |  |  | Min_Cond=> Freq = 2651.5MHz, Temp = 25, In_port = ANT_3 (7), Out_port = PRX_OUT_1 (8), Meas = S87, PA_DRV = AA, PA_MAIN = 80, UDR_WR_BAND = B7OUT1.B1OUT2, GAIN_MODE = G5, LNA_BAIS(0B,0C,0D,0E) = 68(BS0), 0(BS0), 68(BS0), 0(BS0), VCC = 3.8, Spec_num = B7_Rx_4.29, Cond_num = 18707/// Max_Cond=> Freq = 2669MHz, Temp = 25, In_port = ANT_3 (7), Out_port = PRX_OUT_4 (11), Meas = S1107, PA_DRV = AA, PA_MAIN = 80, UDR_WR_BAND = B7OUT4.B1OUT2, GAIN_MODE = G5, LNA_BAIS(0B,0C,0D,0E) = 68(BS0), 0(BS0), 68(BS0), 0(BS0), VCC = 3.8, Spec_num = B7_Rx_4.29, Cond_num = 19371
B7_Rx_4.30 | 7 | In-Band Gain CA - B7 + B25 | Gain | ANT1,2,3 | PRX_OUT1,2,3 |  | G0 | 1.2 | 3.15 | 1:1 | 1:1 | +25 | All |  |  | Disabled | [5 empty] | 14.5 | 15.5 | 16.5 | dB | GBT |  | High Bias Mode | [10 empty] | 13.3651 | 15.9453 | 13.6476 | 15.9695 |  |  | Min_Cond=> Freq = 2642.5MHz, Temp = 25, In_port = ANT_1 (5), Out_port = PRX_OUT_3 (10), Meas = S1005, PA_DRV = AA, PA_MAIN = 80, UDR_WR_BAND = B7OUT3.B25OUT2, GAIN_MODE = G0_H, LNA_BAIS(0B,0C,0D,0E) = 0(BS0), 43(BS3), 46(BS6), 0(BS0), VCC = 3.8, Spec_num = B7_Rx_4.30, Cond_num = 16764/// Max_Cond=> Freq = 2659.5MHz, Temp = 25, In_port = ANT_1 (5), Out_port = PRX_OUT_4 (11), Meas = S1105, PA_DRV = AA, PA_MAIN = 80, UDR_WR_BAND = B7OUT4.B25OUT2, GAIN_MODE = G0_H, LNA_BAIS(0B,0C,0D,0E) = 0(BS0), 43(BS3), 46(BS6), 0(BS0), VCC = 3.8, Spec_num = B7_Rx_4.30, Cond_num = 17094
B7_Rx_4.31 | 7 |  | Gain | ANT1,2,3 | PRX_OUT1,2,3 |  | G0 | 1.2 | 3.15 | 1:1 | 1:1 | +25 | All |  |  | Disabled | [5 empty] | 13.5 | 14.5 | 15.5 | dB | GBT |  | Low Bias Mode | [10 empty] | 12.4498 | 15.1493 | 12.7401 | 15.1622 |  |  | Min_Cond=> Freq = 2642.5MHz, Temp = 25, In_port = ANT_1 (5), Out_port = PRX_OUT_3 (10), Meas = S1005, PA_DRV = AA, PA_MAIN = 80, UDR_WR_BAND = B7OUT3.B25OUT2, GAIN_MODE = G0_L, LNA_BAIS(0B,0C,0D,0E) = 0(BS0), 42(BS2), 44(BS4), 0(BS0), VCC = 3.8, Spec_num = B7_Rx_4.31, Cond_num = 16806/// Max_Cond=> Freq = 2661MHz, Temp = 25, In_port = ANT_1 (5), Out_port = PRX_OUT_4 (11), Meas = S1105, PA_DRV = AA, PA_MAIN = 80, UDR_WR_BAND = B7OUT4.B25OUT2, GAIN_MODE = G0_L, LNA_BAIS(0B,0C,0D,0E) = 0(BS0), 42(BS2), 44(BS4), 0(BS0), VCC = 3.8, Spec_num = B7_Rx_4.31, Cond_num = 17136
B7_Rx_4.32 | 7 |  | Gain | ANT1,2,3 | PRX_OUT1,2,3 |  | G1 | 1.2 | 3.15 | 1:1 | 1:1 | +25 | All |  |  | Disabled | [5 empty] | 11.5 | 12.5 | 13.5 | dB | GBT | [12 empty] | 10.4254 | 13.2408 | 10.7118 | 13.2313 |  |  | Min_Cond=> Freq = 2642.5MHz, Temp = 25, In_port = ANT_1 (5), Out_port = PRX_OUT_3 (10), Meas = S1005, PA_DRV = AA, PA_MAIN = 80, UDR_WR_BAND = B7OUT3.B25OUT2, GAIN_MODE = G1, LNA_BAIS(0B,0C,0D,0E) = 0(BS0), 49(BS1), 4A(BS0), 0(BS0), VCC = 3.8, Spec_num = B7_Rx_4.32, Cond_num = 16848/// Max_Cond=> Freq = 2661MHz, Temp = 25, In_port = ANT_1 (5), Out_port = PRX_OUT_4 (11), Meas = S1105, PA_DRV = AA, PA_MAIN = 80, UDR_WR_BAND = B7OUT4.B25OUT2, GAIN_MODE = G1, LNA_BAIS(0B,0C,0D,0E) = 0(BS0), 49(BS1), 4A(BS0), 0(BS0), VCC = 3.8, Spec_num = B7_Rx_4.32, Cond_num = 17178
B7_Rx_4.33 | 7 |  | Gain | ANT1,2,3 | PRX_OUT1,2,3 |  | G2 | 1.2 | 3.15 | 1:1 | 1:1 | +25 | All |  |  | Disabled | [5 empty] | 8.5 | 9.5 | 10.5 | dB | GBT | [12 empty] | 7.7148 | 10.8258 | 7.7591 | 10.6257 |  |  | Min_Cond=> Freq = 2642.5MHz, Temp = 25, In_port = ANT_1 (5), Out_port = PRX_OUT_3 (10), Meas = S1005, PA_DRV = AA, PA_MAIN = 80, UDR_WR_BAND = B7OUT3.B25OUT2, GAIN_MODE = G2, LNA_BAIS(0B,0C,0D,0E) = 0(BS0), 51(BS1), 53(BS3), 0(BS0), VCC = 3.8, Spec_num = B7_Rx_4.33, Cond_num = 16890/// Max_Cond=> Freq = 2661MHz, Temp = 25, In_port = ANT_1 (5), Out_port = PRX_OUT_4 (11), Meas = S1105, PA_DRV = AA, PA_MAIN = 80, UDR_WR_BAND = B7OUT4.B25OUT2, GAIN_MODE = G2, LNA_BAIS(0B,0C,0D,0E) = 0(BS0), 51(BS1), 53(BS3), 0(BS0), VCC = 3.8, Spec_num = B7_Rx_4.33, Cond_num = 17220
B7_Rx_4.34 | 7 |  | Gain | ANT1,2,3 | PRX_OUT1,2,3 |  | G3 | 1.2 | 3.15 | 1:1 | 1:1 | +25 | All |  |  | Disabled | [5 empty] | 5.5 | 6.5 | 7.5 | dB | GBT | [12 empty] | 4.638 | 6.8475 | 4.5126 | 6.4262 |  |  | Min_Cond=> Freq = 2643.5MHz, Temp = 25, In_port = ANT_1 (5), Out_port = PRX_OUT_3 (10), Meas = S1005, PA_DRV = AA, PA_MAIN = 80, UDR_WR_BAND = B7OUT3.B25OUT2, GAIN_MODE = G3, LNA_BAIS(0B,0C,0D,0E) = 0(BS0), 58(BS0), 5A(BS0), 0(BS0), VCC = 3.8, Spec_num = B7_Rx_4.34, Cond_num = 16932/// Max_Cond=> Freq = 2663MHz, Temp = 25, In_port = ANT_1 (5), Out_port = PRX_OUT_4 (11), Meas = S1105, PA_DRV = AA, PA_MAIN = 80, UDR_WR_BAND = B7OUT4.B25OUT2, GAIN_MODE = G3, LNA_BAIS(0B,0C,0D,0E) = 0(BS0), 58(BS0), 5A(BS0), 0(BS0), VCC = 3.8, Spec_num = B7_Rx_4.34, Cond_num = 17262
B7_Rx_4.35 | 7 |  | Gain | ANT1,2,3 | PRX_OUT1,2,3 |  | G4 | 1.2 | 3.15 | 1:1 | 1:1 | +25 | All |  |  | Disabled | [5 empty] | 2.5 | 3.5 | 4.5 | dB | GBT | [12 empty] | 1.9244 | 4.1243 | 1.8737 | 3.7651 |  |  | Min_Cond=> Freq = 2645.5MHz, Temp = 25, In_port = ANT_1 (5), Out_port = PRX_OUT_3 (10), Meas = S1005, PA_DRV = AA, PA_MAIN = 80, UDR_WR_BAND = B7OUT3.B25OUT2, GAIN_MODE = G4, LNA_BAIS(0B,0C,0D,0E) = 0(BS0), 62(BS2), 60(BS0), 0(BS0), VCC = 3.8, Spec_num = B7_Rx_4.35, Cond_num = 16974/// Max_Cond=> Freq = 2663MHz, Temp = 25, In_port = ANT_1 (5), Out_port = PRX_OUT_4 (11), Meas = S1105, PA_DRV = AA, PA_MAIN = 80, UDR_WR_BAND = B7OUT4.B25OUT2, GAIN_MODE = G4, LNA_BAIS(0B,0C,0D,0E) = 0(BS0), 62(BS2), 60(BS0), 0(BS0), VCC = 3.8, Spec_num = B7_Rx_4.35, Cond_num = 17304
B7_Rx_4.36 | 7 |  | Gain | ANT1,2,3 | PRX_OUT1,2,3 |  | G5 | 1.2 | 3.15 | 1:1 | 1:1 | +25 | All |  |  | Disabled | [5 empty] | -5 | -3 | -2 | dB | GBT | [12 empty] | -7.7018 | -5.4634 | -7.7229 | -5.4996 |  |  | Min_Cond=> Freq = 2649.5MHz, Temp = 25, In_port = ANT_1 (5), Out_port = PRX_OUT_1 (8), Meas = S85, PA_DRV = AA, PA_MAIN = 80, UDR_WR_BAND = B7OUT1.B25OUT2, GAIN_MODE = G5, LNA_BAIS(0B,0C,0D,0E) = 0(BS0), 68(BS0), 68(BS0), 0(BS0), VCC = 3.8, Spec_num = B7_Rx_4.36, Cond_num = 16682/// Max_Cond=> Freq = 2669MHz, Temp = 25, In_port = ANT_3 (7), Out_port = PRX_OUT_4 (11), Meas = S1107, PA_DRV = AA, PA_MAIN = 80, UDR_WR_BAND = B7OUT4.B25OUT2, GAIN_MODE = G5, LNA_BAIS(0B,0C,0D,0E) = 0(BS0), 68(BS0), 68(BS0), 0(BS0), VCC = 3.8, Spec_num = B7_Rx_4.36, Cond_num = 19374
B7_Rx_4.37 | 7 | In-Band Gain CA - B7 + B3 | Gain | ANT1,2,3 | PRX_OUT1,2,3 |  | G0 | 1.2 | 3.15 | 1:1 | 1:1 | +25 | All |  |  | Disabled | [5 empty] | 14.5 | 15.5 | 16.5 | dB | GBT |  | High Bias Mode | [10 empty] | 14.1682 | 16.1718 | 14.4138 | 16.1353 |  |  | Min_Cond=> Freq = 2645.5MHz, Temp = 25, In_port = ANT_3 (7), Out_port = PRX_OUT_3 (10), Meas = S1007, PA_DRV = AA, PA_MAIN = 80, UDR_WR_BAND = B7OUT3.B3OUT2, GAIN_MODE = G0_H, LNA_BAIS(0B,0C,0D,0E) = 0(BS0), 44(BS4), 46(BS6), 0(BS0), VCC = 3.8, Spec_num = B7_Rx_4.37, Cond_num = 18795/// Max_Cond=> Freq = 2664MHz, Temp = 25, In_port = ANT_1 (5), Out_port = PRX_OUT_4 (11), Meas = S1105, PA_DRV = AA, PA_MAIN = 80, UDR_WR_BAND = B7OUT4.B3OUT2, GAIN_MODE = G0_H, LNA_BAIS(0B,0C,0D,0E) = 0(BS0), 44(BS4), 46(BS6), 0(BS0), VCC = 3.8, Spec_num = B7_Rx_4.37, Cond_num = 17097
B7_Rx_4.38 | 7 |  | Gain | ANT1,2,3 | PRX_OUT1,2,3 |  | G0 | 1.2 | 3.15 | 1:1 | 1:1 | +25 | All |  |  | Disabled | [5 empty] | 13.5 | 14.5 | 15.5 | dB | GBT |  | Low Bias Mode | [10 empty] | 13.2719 | 15.3583 | 13.5001 | 15.3209 |  |  | Min_Cond=> Freq = 2645.5MHz, Temp = 25, In_port = ANT_3 (7), Out_port = PRX_OUT_3 (10), Meas = S1007, PA_DRV = AA, PA_MAIN = 80, UDR_WR_BAND = B7OUT3.B3OUT2, GAIN_MODE = G0_L, LNA_BAIS(0B,0C,0D,0E) = 0(BS0), 42(BS2), 44(BS4), 0(BS0), VCC = 3.8, Spec_num = B7_Rx_4.38, Cond_num = 18837/// Max_Cond=> Freq = 2663.5MHz, Temp = 25, In_port = ANT_3 (7), Out_port = PRX_OUT_4 (11), Meas = S1107, PA_DRV = AA, PA_MAIN = 80, UDR_WR_BAND = B7OUT4.B3OUT2, GAIN_MODE = G0_L, LNA_BAIS(0B,0C,0D,0E) = 0(BS0), 42(BS2), 44(BS4), 0(BS0), VCC = 3.8, Spec_num = B7_Rx_4.38, Cond_num = 19167
B7_Rx_4.39 | 7 |  | Gain | ANT1,2,3 | PRX_OUT1,2,3 |  | G1 | 1.2 | 3.15 | 1:1 | 1:1 | +25 | All |  |  | Disabled | [5 empty] | 11.5 | 12.5 | 13.5 | dB | GBT | [12 empty] | 11.246 | 13.4307 | 11.4972 | 13.3876 |  |  | Min_Cond=> Freq = 2645.5MHz, Temp = 25, In_port = ANT_3 (7), Out_port = PRX_OUT_3 (10), Meas = S1007, PA_DRV = AA, PA_MAIN = 80, UDR_WR_BAND = B7OUT3.B3OUT2, GAIN_MODE = G1, LNA_BAIS(0B,0C,0D,0E) = 0(BS0), 4A(BS0), 4A(BS0), 0(BS0), VCC = 3.8, Spec_num = B7_Rx_4.39, Cond_num = 18879/// Max_Cond=> Freq = 2663.5MHz, Temp = 25, In_port = ANT_3 (7), Out_port = PRX_OUT_4 (11), Meas = S1107, PA_DRV = AA, PA_MAIN = 80, UDR_WR_BAND = B7OUT4.B3OUT2, GAIN_MODE = G1, LNA_BAIS(0B,0C,0D,0E) = 0(BS0), 4A(BS0), 4A(BS0), 0(BS0), VCC = 3.8, Spec_num = B7_Rx_4.39, Cond_num = 19209
B7_Rx_4.40 | 7 |  | Gain | ANT1,2,3 | PRX_OUT1,2,3 |  | G2 | 1.2 | 3.15 | 1:1 | 1:1 | +25 | All |  |  | Disabled | [5 empty] | 8.5 | 9.5 | 10.5 | dB | GBT | [12 empty] | 8.5909 | 10.9968 | 8.5903 | 10.7582 |  |  | Min_Cond=> Freq = 2645.5MHz, Temp = 25, In_port = ANT_3 (7), Out_port = PRX_OUT_3 (10), Meas = S1007, PA_DRV = AA, PA_MAIN = 80, UDR_WR_BAND = B7OUT3.B3OUT2, GAIN_MODE = G2, LNA_BAIS(0B,0C,0D,0E) = 0(BS0), 51(BS1), 53(BS3), 0(BS0), VCC = 3.8, Spec_num = B7_Rx_4.40, Cond_num = 18921/// Max_Cond=> Freq = 2664MHz, Temp = 25, In_port = ANT_3 (7), Out_port = PRX_OUT_4 (11), Meas = S1107, PA_DRV = AA, PA_MAIN = 80, UDR_WR_BAND = B7OUT4.B3OUT2, GAIN_MODE = G2, LNA_BAIS(0B,0C,0D,0E) = 0(BS0), 51(BS1), 53(BS3), 0(BS0), VCC = 3.8, Spec_num = B7_Rx_4.40, Cond_num = 19251
B7_Rx_4.41 | 7 |  | Gain | ANT1,2,3 | PRX_OUT1,2,3 |  | G3 | 1.2 | 3.15 | 1:1 | 1:1 | +25 | All |  |  | Disabled | [5 empty] | 5.5 | 6.5 | 7.5 | dB | GBT | [12 empty] | 5.3898 | 7.1193 | 5.1115 | 6.7487 |  |  | Min_Cond=> Freq = 2645.5MHz, Temp = 25, In_port = ANT_3 (7), Out_port = PRX_OUT_3 (10), Meas = S1007, PA_DRV = AA, PA_MAIN = 80, UDR_WR_BAND = B7OUT3.B3OUT2, GAIN_MODE = G3, LNA_BAIS(0B,0C,0D,0E) = 0(BS0), 58(BS0), 5A(BS0), 0(BS0), VCC = 3.8, Spec_num = B7_Rx_4.41, Cond_num = 18963/// Max_Cond=> Freq = 2664MHz, Temp = 25, In_port = ANT_1 (5), Out_port = PRX_OUT_4 (11), Meas = S1105, PA_DRV = AA, PA_MAIN = 80, UDR_WR_BAND = B7OUT4.B3OUT2, GAIN_MODE = G3, LNA_BAIS(0B,0C,0D,0E) = 0(BS0), 58(BS0), 5A(BS0), 0(BS0), VCC = 3.8, Spec_num = B7_Rx_4.41, Cond_num = 17265
B7_Rx_4.42 | 7 |  | Gain | ANT1,2,3 | PRX_OUT1,2,3 |  | G4 | 1.2 | 3.15 | 1:1 | 1:1 | +25 | All |  |  | Disabled | [5 empty] | 2.5 | 3.5 | 4.5 | dB | GBT | [12 empty] | 2.6927 | 4.3967 | 2.5466 | 4.0804 |  |  | Min_Cond=> Freq = 2645.5MHz, Temp = 25, In_port = ANT_3 (7), Out_port = PRX_OUT_3 (10), Meas = S1007, PA_DRV = AA, PA_MAIN = 80, UDR_WR_BAND = B7OUT3.B3OUT2, GAIN_MODE = G4, LNA_BAIS(0B,0C,0D,0E) = 0(BS0), 60(BS0), 60(BS0), 0(BS0), VCC = 3.8, Spec_num = B7_Rx_4.42, Cond_num = 19005/// Max_Cond=> Freq = 2664MHz, Temp = 25, In_port = ANT_3 (7), Out_port = PRX_OUT_4 (11), Meas = S1107, PA_DRV = AA, PA_MAIN = 80, UDR_WR_BAND = B7OUT4.B3OUT2, GAIN_MODE = G4, LNA_BAIS(0B,0C,0D,0E) = 0(BS0), 60(BS0), 60(BS0), 0(BS0), VCC = 3.8, Spec_num = B7_Rx_4.42, Cond_num = 19335
B7_Rx_4.43 | 7 |  | Gain | ANT1,2,3 | PRX_OUT1,2,3 |  | G5 | 1.2 | 3.15 | 1:1 | 1:1 | +25 | All |  |  | Disabled | [5 empty] | -5 | -3 | -2 | dB | GBT | [12 empty] | -6.9309 | -5.1869 | -6.9563 | -5.2606 |  |  | Min_Cond=> Freq = 2653.5MHz, Temp = 25, In_port = ANT_3 (7), Out_port = PRX_OUT_1 (8), Meas = S87, PA_DRV = AA, PA_MAIN = 80, UDR_WR_BAND = B7OUT1.B3OUT2, GAIN_MODE = G5, LNA_BAIS(0B,0C,0D,0E) = 0(BS0), 68(BS0), 68(BS0), 0(BS0), VCC = 3.8, Spec_num = B7_Rx_4.43, Cond_num = 18713/// Max_Cond=> Freq = 2669MHz, Temp = 25, In_port = ANT_3 (7), Out_port = PRX_OUT_4 (11), Meas = S1107, PA_DRV = AA, PA_MAIN = 80, UDR_WR_BAND = B7OUT4.B3OUT2, GAIN_MODE = G5, LNA_BAIS(0B,0C,0D,0E) = 0(BS0), 68(BS0), 68(BS0), 0(BS0), VCC = 3.8, Spec_num = B7_Rx_4.43, Cond_num = 19377
B7_Rx_4.44 | 7 | In-Band Gain CA - B7 + B66 | Gain | ANT1,2,3 | PRX_OUT1,2,3 |  | G0 | 1.2 | 3.15 | 1:1 | 1:1 | +25 | All |  |  | Disabled | [5 empty] | 14.5 | 15.5 | 16.5 | dB | GBT |  | High Bias Mode | [10 empty] | 13.3592 | 15.9407 | 13.6546 | 15.9696 |  |  | Min_Cond=> Freq = 2642.5MHz, Temp = 25, In_port = ANT_1 (5), Out_port = PRX_OUT_3 (10), Meas = S1005, PA_DRV = AA, PA_MAIN = 80, UDR_WR_BAND = B7OUT3.B66OUT2, GAIN_MODE = G0_H, LNA_BAIS(0B,0C,0D,0E) = 44(BS4), 0(BS0), 46(BS6), 0(BS0), VCC = 3.8, Spec_num = B7_Rx_4.44, Cond_num = 16770/// Max_Cond=> Freq = 2659.5MHz, Temp = 25, In_port = ANT_1 (5), Out_port = PRX_OUT_4 (11), Meas = S1105, PA_DRV = AA, PA_MAIN = 80, UDR_WR_BAND = B7OUT4.B66OUT2, GAIN_MODE = G0_H, LNA_BAIS(0B,0C,0D,0E) = 44(BS4), 0(BS0), 46(BS6), 0(BS0), VCC = 3.8, Spec_num = B7_Rx_4.44, Cond_num = 17100
B7_Rx_4.45 | 7 |  | Gain | ANT1,2,3 | PRX_OUT1,2,3 |  | G0 | 1.2 | 3.15 | 1:1 | 1:1 | +25 | All |  |  | Disabled | [5 empty] | 13.5 | 14.5 | 15.5 | dB | GBT |  | Low Bias Mode | [10 empty] | 12.4402 | 15.1448 | 12.7376 | 15.1688 |  |  | Min_Cond=> Freq = 2642.5MHz, Temp = 25, In_port = ANT_1 (5), Out_port = PRX_OUT_3 (10), Meas = S1005, PA_DRV = AA, PA_MAIN = 80, UDR_WR_BAND = B7OUT3.B66OUT2, GAIN_MODE = G0_L, LNA_BAIS(0B,0C,0D,0E) = 42(BS2), 0(BS0), 44(BS4), 0(BS0), VCC = 3.8, Spec_num = B7_Rx_4.45, Cond_num = 16812/// Max_Cond=> Freq = 2659.5MHz, Temp = 25, In_port = ANT_1 (5), Out_port = PRX_OUT_4 (11), Meas = S1105, PA_DRV = AA, PA_MAIN = 80, UDR_WR_BAND = B7OUT4.B66OUT2, GAIN_MODE = G0_L, LNA_BAIS(0B,0C,0D,0E) = 42(BS2), 0(BS0), 44(BS4), 0(BS0), VCC = 3.8, Spec_num = B7_Rx_4.45, Cond_num = 17142
B7_Rx_4.46 | 7 |  | Gain | ANT1,2,3 | PRX_OUT1,2,3 |  | G1 | 1.2 | 3.15 | 1:1 | 1:1 | +25 | All |  |  | Disabled | [5 empty] | 11.5 | 12.5 | 13.5 | dB | GBT | [12 empty] | 10.4124 | 13.2494 | 10.705 | 13.2417 |  |  | Min_Cond=> Freq = 2642.5MHz, Temp = 25, In_port = ANT_1 (5), Out_port = PRX_OUT_3 (10), Meas = S1005, PA_DRV = AA, PA_MAIN = 80, UDR_WR_BAND = B7OUT3.B66OUT2, GAIN_MODE = G1, LNA_BAIS(0B,0C,0D,0E) = 4B(BS0), 0(BS0), 4A(BS0), 0(BS0), VCC = 3.8, Spec_num = B7_Rx_4.46, Cond_num = 16854/// Max_Cond=> Freq = 2661MHz, Temp = 25, In_port = ANT_1 (5), Out_port = PRX_OUT_4 (11), Meas = S1105, PA_DRV = AA, PA_MAIN = 80, UDR_WR_BAND = B7OUT4.B66OUT2, GAIN_MODE = G1, LNA_BAIS(0B,0C,0D,0E) = 4B(BS0), 0(BS0), 4A(BS0), 0(BS0), VCC = 3.8, Spec_num = B7_Rx_4.46, Cond_num = 17184
B7_Rx_4.47 | 7 |  | Gain | ANT1,2,3 | PRX_OUT1,2,3 |  | G2 | 1.2 | 3.15 | 1:1 | 1:1 | +25 | All |  |  | Disabled | [5 empty] | 8.5 | 9.5 | 10.5 | dB | GBT | [12 empty] | 7.7243 | 10.8406 | 7.7699 | 10.6271 |  |  | Min_Cond=> Freq = 2642.5MHz, Temp = 25, In_port = ANT_1 (5), Out_port = PRX_OUT_3 (10), Meas = S1005, PA_DRV = AA, PA_MAIN = 80, UDR_WR_BAND = B7OUT3.B66OUT2, GAIN_MODE = G2, LNA_BAIS(0B,0C,0D,0E) = 53(BS3), 0(BS0), 53(BS3), 0(BS0), VCC = 3.8, Spec_num = B7_Rx_4.47, Cond_num = 16896/// Max_Cond=> Freq = 2661MHz, Temp = 25, In_port = ANT_1 (5), Out_port = PRX_OUT_4 (11), Meas = S1105, PA_DRV = AA, PA_MAIN = 80, UDR_WR_BAND = B7OUT4.B66OUT2, GAIN_MODE = G2, LNA_BAIS(0B,0C,0D,0E) = 53(BS3), 0(BS0), 53(BS3), 0(BS0), VCC = 3.8, Spec_num = B7_Rx_4.47, Cond_num = 17226
B7_Rx_4.48 | 7 |  | Gain | ANT1,2,3 | PRX_OUT1,2,3 |  | G3 | 1.2 | 3.15 | 1:1 | 1:1 | +25 | All |  |  | Disabled | [5 empty] | 5.5 | 6.5 | 7.5 | dB | GBT | [12 empty] | 4.6263 | 6.8435 | 4.5166 | 6.4336 |  |  | Min_Cond=> Freq = 2644.5MHz, Temp = 25, In_port = ANT_1 (5), Out_port = PRX_OUT_3 (10), Meas = S1005, PA_DRV = AA, PA_MAIN = 80, UDR_WR_BAND = B7OUT3.B66OUT2, GAIN_MODE = G3, LNA_BAIS(0B,0C,0D,0E) = 59(BS1), 0(BS0), 5A(BS0), 0(BS0), VCC = 3.8, Spec_num = B7_Rx_4.48, Cond_num = 16938/// Max_Cond=> Freq = 2663MHz, Temp = 25, In_port = ANT_1 (5), Out_port = PRX_OUT_4 (11), Meas = S1105, PA_DRV = AA, PA_MAIN = 80, UDR_WR_BAND = B7OUT4.B66OUT2, GAIN_MODE = G3, LNA_BAIS(0B,0C,0D,0E) = 59(BS1), 0(BS0), 5A(BS0), 0(BS0), VCC = 3.8, Spec_num = B7_Rx_4.48, Cond_num = 17268
B7_Rx_4.49 | 7 |  | Gain | ANT1,2,3 | PRX_OUT1,2,3 |  | G4 | 1.2 | 3.15 | 1:1 | 1:1 | +25 | All |  |  | Disabled | [5 empty] | 2.5 | 3.5 | 4.5 | dB | GBT | [12 empty] | 1.9294 | 4.1365 | 1.8703 | 3.762 |  |  | Min_Cond=> Freq = 2645MHz, Temp = 25, In_port = ANT_1 (5), Out_port = PRX_OUT_3 (10), Meas = S1005, PA_DRV = AA, PA_MAIN = 80, UDR_WR_BAND = B7OUT3.B66OUT2, GAIN_MODE = G4, LNA_BAIS(0B,0C,0D,0E) = 61(BS1), 0(BS0), 60(BS0), 0(BS0), VCC = 3.8, Spec_num = B7_Rx_4.49, Cond_num = 16980/// Max_Cond=> Freq = 2663MHz, Temp = 25, In_port = ANT_1 (5), Out_port = PRX_OUT_4 (11), Meas = S1105, PA_DRV = AA, PA_MAIN = 80, UDR_WR_BAND = B7OUT4.B66OUT2, GAIN_MODE = G4, LNA_BAIS(0B,0C,0D,0E) = 61(BS1), 0(BS0), 60(BS0), 0(BS0), VCC = 3.8, Spec_num = B7_Rx_4.49, Cond_num = 17310
B7_Rx_4.50 | 7 |  | Gain | ANT1,2,3 | PRX_OUT1,2,3 |  | G5 | 1.2 | 3.15 | 1:1 | 1:1 | +25 | All |  |  | Disabled | [5 empty] | -5 | -3 | -2 | dB | GBT | [12 empty] | -7.6773 | -5.448 | -7.7343 | -5.4881 |  |  | Min_Cond=> Freq = 2649MHz, Temp = 25, In_port = ANT_1 (5), Out_port = PRX_OUT_3 (10), Meas = S1005, PA_DRV = AA, PA_MAIN = 80, UDR_WR_BAND = B7OUT3.B66OUT2, GAIN_MODE = G5, LNA_BAIS(0B,0C,0D,0E) = 68(BS0), 0(BS0), 68(BS0), 0(BS0), VCC = 3.8, Spec_num = B7_Rx_4.50, Cond_num = 17022/// Max_Cond=> Freq = 2669MHz, Temp = 25, In_port = ANT_3 (7), Out_port = PRX_OUT_4 (11), Meas = S1107, PA_DRV = AA, PA_MAIN = 80, UDR_WR_BAND = B7OUT4.B66OUT2, GAIN_MODE = G5, LNA_BAIS(0B,0C,0D,0E) = 68(BS0), 0(BS0), 68(BS0), 0(BS0), VCC = 3.8, Spec_num = B7_Rx_4.50, Cond_num = 19380
B7_Rx_4.51 | 7 | In-Band Gain CA - B7 + B41 | Gain | ANT1,2,3 | PRX_OUT1,2,3 |  | G0 | 1.2 | 3.15 | 1:1 | 1:1 | +25 | All |  |  | Disabled | [5 empty] | 14.5 | 15.5 | 16.5 | dB | GBT |  | High Bias Mode | [10 empty] | 14.1702 | 16.1761 | 14.4107 | 16.144 |  |  | Min_Cond=> Freq = 2645MHz, Temp = 25, In_port = ANT_3 (7), Out_port = PRX_OUT_3 (10), Meas = S1007, PA_DRV = AA, PA_MAIN = 80, UDR_WR_BAND = B7OUT3.B40OUT1, GAIN_MODE = G0_H, LNA_BAIS(0B,0C,0D,0E) = 0(BS0), 0(BS0), 46(BS6), 44(BS4), VCC = 3.8, Spec_num = B7_Rx_4.51, Cond_num = 18801/// Max_Cond=> Freq = 2664MHz, Temp = 25, In_port = ANT_1 (5), Out_port = PRX_OUT_4 (11), Meas = S1105, PA_DRV = AA, PA_MAIN = 80, UDR_WR_BAND = B7OUT4.B40OUT1, GAIN_MODE = G0_H, LNA_BAIS(0B,0C,0D,0E) = 0(BS0), 0(BS0), 46(BS6), 44(BS4), VCC = 3.8, Spec_num = B7_Rx_4.51, Cond_num = 17103
B7_Rx_4.52 | 7 |  | Gain | ANT1,2,3 | PRX_OUT1,2,3 |  | G0 | 1.2 | 3.15 | 1:1 | 1:1 | +25 | All |  |  | Disabled | [5 empty] | 13.5 | 14.5 | 15.5 | dB | GBT |  | Low Bias Mode | [10 empty] | 13.2788 | 15.358 | 13.5081 | 15.3188 |  |  | Min_Cond=> Freq = 2645.5MHz, Temp = 25, In_port = ANT_3 (7), Out_port = PRX_OUT_3 (10), Meas = S1007, PA_DRV = AA, PA_MAIN = 80, UDR_WR_BAND = B7OUT3.B40OUT1, GAIN_MODE = G0_L, LNA_BAIS(0B,0C,0D,0E) = 0(BS0), 0(BS0), 44(BS4), 42(BS2), VCC = 3.8, Spec_num = B7_Rx_4.52, Cond_num = 18843/// Max_Cond=> Freq = 2663MHz, Temp = 25, In_port = ANT_1 (5), Out_port = PRX_OUT_4 (11), Meas = S1105, PA_DRV = AA, PA_MAIN = 80, UDR_WR_BAND = B7OUT4.B40OUT1, GAIN_MODE = G0_L, LNA_BAIS(0B,0C,0D,0E) = 0(BS0), 0(BS0), 44(BS4), 42(BS2), VCC = 3.8, Spec_num = B7_Rx_4.52, Cond_num = 17145
B7_Rx_4.53 | 7 |  | Gain | ANT1,2,3 | PRX_OUT1,2,3 |  | G1 | 1.2 | 3.15 | 1:1 | 1:1 | +25 | All |  |  | Disabled | [5 empty] | 11.5 | 12.5 | 13.5 | dB | GBT | [12 empty] | 11.2634 | 13.4411 | 11.4961 | 13.3814 |  |  | Min_Cond=> Freq = 2645.5MHz, Temp = 25, In_port = ANT_3 (7), Out_port = PRX_OUT_3 (10), Meas = S1007, PA_DRV = AA, PA_MAIN = 80, UDR_WR_BAND = B7OUT3.B40OUT1, GAIN_MODE = G1, LNA_BAIS(0B,0C,0D,0E) = 0(BS0), 0(BS0), 4A(BS0), 4B(BS0), VCC = 3.8, Spec_num = B7_Rx_4.53, Cond_num = 18885/// Max_Cond=> Freq = 2663.5MHz, Temp = 25, In_port = ANT_3 (7), Out_port = PRX_OUT_4 (11), Meas = S1107, PA_DRV = AA, PA_MAIN = 80, UDR_WR_BAND = B7OUT4.B40OUT1, GAIN_MODE = G1, LNA_BAIS(0B,0C,0D,0E) = 0(BS0), 0(BS0), 4A(BS0), 4B(BS0), VCC = 3.8, Spec_num = B7_Rx_4.53, Cond_num = 19215
B7_Rx_4.54 | 7 |  | Gain | ANT1,2,3 | PRX_OUT1,2,3 |  | G2 | 1.2 | 3.15 | 1:1 | 1:1 | +25 | All |  |  | Disabled | [5 empty] | 8.5 | 9.5 | 10.5 | dB | GBT | [12 empty] | 8.5723 | 11.0185 | 8.5856 | 10.7567 |  |  | Min_Cond=> Freq = 2645.5MHz, Temp = 25, In_port = ANT_3 (7), Out_port = PRX_OUT_3 (10), Meas = S1007, PA_DRV = AA, PA_MAIN = 80, UDR_WR_BAND = B7OUT3.B40OUT1, GAIN_MODE = G2, LNA_BAIS(0B,0C,0D,0E) = 0(BS0), 0(BS0), 53(BS3), 54(BS4), VCC = 3.8, Spec_num = B7_Rx_4.54, Cond_num = 18927/// Max_Cond=> Freq = 2663.5MHz, Temp = 25, In_port = ANT_3 (7), Out_port = PRX_OUT_4 (11), Meas = S1107, PA_DRV = AA, PA_MAIN = 80, UDR_WR_BAND = B7OUT4.B40OUT1, GAIN_MODE = G2, LNA_BAIS(0B,0C,0D,0E) = 0(BS0), 0(BS0), 53(BS3), 54(BS4), VCC = 3.8, Spec_num = B7_Rx_4.54, Cond_num = 19257
B7_Rx_4.55 | 7 |  | Gain | ANT1,2,3 | PRX_OUT1,2,3 |  | G3 | 1.2 | 3.15 | 1:1 | 1:1 | +25 | All |  |  | Disabled | [5 empty] | 5.5 | 6.5 | 7.5 | dB | GBT | [12 empty] | 5.3901 | 7.1435 | 5.1053 | 6.7465 |  |  | Min_Cond=> Freq = 2646MHz, Temp = 25, In_port = ANT_3 (7), Out_port = PRX_OUT_3 (10), Meas = S1007, PA_DRV = AA, PA_MAIN = 80, UDR_WR_BAND = B7OUT3.B40OUT1, GAIN_MODE = G3, LNA_BAIS(0B,0C,0D,0E) = 0(BS0), 0(BS0), 5A(BS0), 59(BS1), VCC = 3.8, Spec_num = B7_Rx_4.55, Cond_num = 18969/// Max_Cond=> Freq = 2664MHz, Temp = 25, In_port = ANT_3 (7), Out_port = PRX_OUT_4 (11), Meas = S1107, PA_DRV = AA, PA_MAIN = 80, UDR_WR_BAND = B7OUT4.B40OUT1, GAIN_MODE = G3, LNA_BAIS(0B,0C,0D,0E) = 0(BS0), 0(BS0), 5A(BS0), 59(BS1), VCC = 3.8, Spec_num = B7_Rx_4.55, Cond_num = 19299
B7_Rx_4.56 | 7 |  | Gain | ANT1,2,3 | PRX_OUT1,2,3 |  | G4 | 1.2 | 3.15 | 1:1 | 1:1 | +25 | All |  |  | Disabled | [5 empty] | 2.5 | 3.5 | 4.5 | dB | GBT | [12 empty] | 2.688 | 4.399 | 2.5492 | 4.0681 |  |  | Min_Cond=> Freq = 2646MHz, Temp = 25, In_port = ANT_3 (7), Out_port = PRX_OUT_3 (10), Meas = S1007, PA_DRV = AA, PA_MAIN = 80, UDR_WR_BAND = B7OUT3.B40OUT1, GAIN_MODE = G4, LNA_BAIS(0B,0C,0D,0E) = 0(BS0), 0(BS0), 60(BS0), 61(BS1), VCC = 3.8, Spec_num = B7_Rx_4.56, Cond_num = 19011/// Max_Cond=> Freq = 2664.5MHz, Temp = 25, In_port = ANT_3 (7), Out_port = PRX_OUT_4 (11), Meas = S1107, PA_DRV = AA, PA_MAIN = 80, UDR_WR_BAND = B7OUT4.B40OUT1, GAIN_MODE = G4, LNA_BAIS(0B,0C,0D,0E) = 0(BS0), 0(BS0), 60(BS0), 61(BS1), VCC = 3.8, Spec_num = B7_Rx_4.56, Cond_num = 19341
B7_Rx_4.57 | 7 |  | Gain | ANT1,2,3 | PRX_OUT1,2,3 |  | G5 | 1.2 | 3.15 | 1:1 | 1:1 | +25 | All |  |  | Disabled | [5 empty] | -5 | -3 | -2 | dB | GBT | [12 empty] | -6.9334 | -5.1796 | -6.937 | -5.2599 |  |  | Min_Cond=> Freq = 2651.5MHz, Temp = 25, In_port = ANT_3 (7), Out_port = PRX_OUT_1 (8), Meas = S87, PA_DRV = AA, PA_MAIN = 80, UDR_WR_BAND = B7OUT1.B40OUT3, GAIN_MODE = G5, LNA_BAIS(0B,0C,0D,0E) = 0(BS0), 0(BS0), 68(BS0), 68(BS0), VCC = 3.8, Spec_num = B7_Rx_4.57, Cond_num = 18719/// Max_Cond=> Freq = 2670MHz, Temp = 25, In_port = ANT_1 (5), Out_port = PRX_OUT_4 (11), Meas = S1105, PA_DRV = AA, PA_MAIN = 80, UDR_WR_BAND = B7OUT4.B40OUT1, GAIN_MODE = G5, LNA_BAIS(0B,0C,0D,0E) = 0(BS0), 0(BS0), 68(BS0), 68(BS0), VCC = 3.8, Spec_num = B7_Rx_4.57, Cond_num = 17355
B7_Rx_4.58 | 7 | In-Band Gain CA - B7 + B2 + B66 | Gain | ANT1,2,3 | PRX_OUT1,2,3 |  | G0 | 1.2 | 3.15 | 1:1 | 1:1 | +25 | All |  |  | Disabled | [5 empty] | 14.5 | 15.5 | 16.5 | dB | GBT |  | High Bias Mode | [10 empty] | 13.3512 | 15.9448 | 13.6369 | 15.9683 |  |  | Min_Cond=> Freq = 2642.5MHz, Temp = 25, In_port = ANT_1 (5), Out_port = PRX_OUT_3 (10), Meas = S1005, PA_DRV = AA, PA_MAIN = 80, UDR_WR_BAND = B7OUT3.B25OUT2.B66OUT1, GAIN_MODE = G0_H, LNA_BAIS(0B,0C,0D,0E) = 44(BS4), 43(BS3), 46(BS6), 0(BS0), VCC = 3.8, Spec_num = B7_Rx_4.58, Cond_num = 16776/// Max_Cond=> Freq = 2661MHz, Temp = 25, In_port = ANT_1 (5), Out_port = PRX_OUT_4 (11), Meas = S1105, PA_DRV = AA, PA_MAIN = 80, UDR_WR_BAND = B7OUT4.B25OUT2.B66OUT1, GAIN_MODE = G0_H, LNA_BAIS(0B,0C,0D,0E) = 44(BS4), 43(BS3), 46(BS6), 0(BS0), VCC = 3.8, Spec_num = B7_Rx_4.58, Cond_num = 17106
B7_Rx_4.59 | 7 |  | Gain | ANT1,2,3 | PRX_OUT1,2,3 |  | G0 | 1.2 | 3.15 | 1:1 | 1:1 | +25 | All |  |  | Disabled | [5 empty] | 13.5 | 14.5 | 15.5 | dB | GBT |  | Low Bias Mode | [10 empty] | 12.449 | 15.1459 | 12.7382 | 15.1708 |  |  | Min_Cond=> Freq = 2642.5MHz, Temp = 25, In_port = ANT_1 (5), Out_port = PRX_OUT_3 (10), Meas = S1005, PA_DRV = AA, PA_MAIN = 80, UDR_WR_BAND = B7OUT3.B25OUT2.B66OUT1, GAIN_MODE = G0_L, LNA_BAIS(0B,0C,0D,0E) = 42(BS2), 42(BS2), 44(BS4), 0(BS0), VCC = 3.8, Spec_num = B7_Rx_4.59, Cond_num = 16818/// Max_Cond=> Freq = 2659.5MHz, Temp = 25, In_port = ANT_1 (5), Out_port = PRX_OUT_4 (11), Meas = S1105, PA_DRV = AA, PA_MAIN = 80, UDR_WR_BAND = B7OUT4.B25OUT2.B66OUT1, GAIN_MODE = G0_L, LNA_BAIS(0B,0C,0D,0E) = 42(BS2), 42(BS2), 44(BS4), 0(BS0), VCC = 3.8, Spec_num = B7_Rx_4.59, Cond_num = 17148
B7_Rx_4.60 | 7 |  | Gain | ANT1,2,3 | PRX_OUT1,2,3 |  | G1 | 1.2 | 3.15 | 1:1 | 1:1 | +25 | All |  |  | Disabled | [5 empty] | 11.5 | 12.5 | 13.5 | dB | GBT | [12 empty] | 10.4338 | 13.2345 | 10.7074 | 13.233 |  |  | Min_Cond=> Freq = 2642.5MHz, Temp = 25, In_port = ANT_1 (5), Out_port = PRX_OUT_3 (10), Meas = S1005, PA_DRV = AA, PA_MAIN = 80, UDR_WR_BAND = B7OUT3.B25OUT2.B66OUT1, GAIN_MODE = G1, LNA_BAIS(0B,0C,0D,0E) = 4B(BS0), 49(BS1), 4A(BS0), 0(BS0), VCC = 3.8, Spec_num = B7_Rx_4.60, Cond_num = 16860/// Max_Cond=> Freq = 2661MHz, Temp = 25, In_port = ANT_1 (5), Out_port = PRX_OUT_4 (11), Meas = S1105, PA_DRV = AA, PA_MAIN = 80, UDR_WR_BAND = B7OUT4.B25OUT2.B66OUT1, GAIN_MODE = G1, LNA_BAIS(0B,0C,0D,0E) = 4B(BS0), 49(BS1), 4A(BS0), 0(BS0), VCC = 3.8, Spec_num = B7_Rx_4.60, Cond_num = 17190
B7_Rx_4.61 | 7 |  | Gain | ANT1,2,3 | PRX_OUT1,2,3 |  | G2 | 1.2 | 3.15 | 1:1 | 1:1 | +25 | All |  |  | Disabled | [5 empty] | 8.5 | 9.5 | 10.5 | dB | GBT | [12 empty] | 7.7162 | 10.8552 | 7.7518 | 10.6386 |  |  | Min_Cond=> Freq = 2642.5MHz, Temp = 25, In_port = ANT_1 (5), Out_port = PRX_OUT_3 (10), Meas = S1005, PA_DRV = AA, PA_MAIN = 80, UDR_WR_BAND = B7OUT3.B25OUT2.B66OUT1, GAIN_MODE = G2, LNA_BAIS(0B,0C,0D,0E) = 53(BS3), 51(BS1), 53(BS3), 0(BS0), VCC = 3.8, Spec_num = B7_Rx_4.61, Cond_num = 16902/// Max_Cond=> Freq = 2661MHz, Temp = 25, In_port = ANT_1 (5), Out_port = PRX_OUT_4 (11), Meas = S1105, PA_DRV = AA, PA_MAIN = 80, UDR_WR_BAND = B7OUT4.B25OUT2.B66OUT1, GAIN_MODE = G2, LNA_BAIS(0B,0C,0D,0E) = 53(BS3), 51(BS1), 53(BS3), 0(BS0), VCC = 3.8, Spec_num = B7_Rx_4.61, Cond_num = 17232
B7_Rx_4.62 | 7 |  | Gain | ANT1,2,3 | PRX_OUT1,2,3 |  | G3 | 1.2 | 3.15 | 1:1 | 1:1 | +25 | All |  |  | Disabled | [5 empty] | 5.5 | 6.5 | 7.5 | dB | GBT | [12 empty] | 4.6229 | 6.8495 | 4.5034 | 6.4377 |  |  | Min_Cond=> Freq = 2643.5MHz, Temp = 25, In_port = ANT_1 (5), Out_port = PRX_OUT_3 (10), Meas = S1005, PA_DRV = AA, PA_MAIN = 80, UDR_WR_BAND = B7OUT3.B25OUT2.B66OUT1, GAIN_MODE = G3, LNA_BAIS(0B,0C,0D,0E) = 59(BS1), 58(BS0), 5A(BS0), 0(BS0), VCC = 3.8, Spec_num = B7_Rx_4.62, Cond_num = 16944/// Max_Cond=> Freq = 2663MHz, Temp = 25, In_port = ANT_1 (5), Out_port = PRX_OUT_4 (11), Meas = S1105, PA_DRV = AA, PA_MAIN = 80, UDR_WR_BAND = B7OUT4.B25OUT2.B66OUT1, GAIN_MODE = G3, LNA_BAIS(0B,0C,0D,0E) = 59(BS1), 58(BS0), 5A(BS0), 0(BS0), VCC = 3.8, Spec_num = B7_Rx_4.62, Cond_num = 17274
B7_Rx_4.63 | 7 |  | Gain | ANT1,2,3 | PRX_OUT1,2,3 |  | G4 | 1.2 | 3.15 | 1:1 | 1:1 | +25 | All |  |  | Disabled | [5 empty] | 2.5 | 3.5 | 4.5 | dB | GBT | [12 empty] | 1.9265 | 4.116 | 1.8702 | 3.7526 |  |  | Min_Cond=> Freq = 2642.5MHz, Temp = 25, In_port = ANT_1 (5), Out_port = PRX_OUT_3 (10), Meas = S1005, PA_DRV = AA, PA_MAIN = 80, UDR_WR_BAND = B7OUT3.B25OUT2.B66OUT1, GAIN_MODE = G4, LNA_BAIS(0B,0C,0D,0E) = 61(BS1), 62(BS2), 60(BS0), 0(BS0), VCC = 3.8, Spec_num = B7_Rx_4.63, Cond_num = 16986/// Max_Cond=> Freq = 2663MHz, Temp = 25, In_port = ANT_1 (5), Out_port = PRX_OUT_4 (11), Meas = S1105, PA_DRV = AA, PA_MAIN = 80, UDR_WR_BAND = B7OUT4.B25OUT2.B66OUT1, GAIN_MODE = G4, LNA_BAIS(0B,0C,0D,0E) = 61(BS1), 62(BS2), 60(BS0), 0(BS0), VCC = 3.8, Spec_num = B7_Rx_4.63, Cond_num = 17316
B7_Rx_4.64 | 7 |  | Gain | ANT1,2,3 | PRX_OUT1,2,3 |  | G5 | 1.2 | 3.15 | 1:1 | 1:1 | +25 | All |  |  | Disabled | [5 empty] | -5 | -3 | -2 | dB | GBT | [12 empty] | -7.6818 | -5.4446 | -7.7263 | -5.4858 |  |  | Min_Cond=> Freq = 2649MHz, Temp = 25, In_port = ANT_1 (5), Out_port = PRX_OUT_3 (10), Meas = S1005, PA_DRV = AA, PA_MAIN = 80, UDR_WR_BAND = B7OUT3.B25OUT2.B66OUT1, GAIN_MODE = G5, LNA_BAIS(0B,0C,0D,0E) = 68(BS0), 68(BS0), 68(BS0), 0(BS0), VCC = 3.8, Spec_num = B7_Rx_4.64, Cond_num = 17028/// Max_Cond=> Freq = 2669MHz, Temp = 25, In_port = ANT_3 (7), Out_port = PRX_OUT_4 (11), Meas = S1107, PA_DRV = AA, PA_MAIN = 80, UDR_WR_BAND = B7OUT4.B25OUT2.B66OUT1, GAIN_MODE = G5, LNA_BAIS(0B,0C,0D,0E) = 68(BS0), 68(BS0), 68(BS0), 0(BS0), VCC = 3.8, Spec_num = B7_Rx_4.64, Cond_num = 19386
B7_Rx_4.65 | 7 | In-Band Gain CA - B7 + B1 + B3 | Gain | ANT1,2,3 | PRX_OUT1,2,3 |  | G0 | 1.2 | 3.15 | 1:1 | 1:1 | +25 | All |  |  | Disabled | [5 empty] | 14.5 | 15.5 | 16.5 | dB | GBT |  | High Bias Mode | [10 empty] | 14.1702 | 16.1761 | 14.3993 | 16.142 |  |  | Min_Cond=> Freq = 2645MHz, Temp = 25, In_port = ANT_3 (7), Out_port = PRX_OUT_3 (10), Meas = S1007, PA_DRV = AA, PA_MAIN = 80, UDR_WR_BAND = B7OUT3.B1OUT1.B3OUT2, GAIN_MODE = G0_H, LNA_BAIS(0B,0C,0D,0E) = 46(BS6), 44(BS4), 46(BS6), 0(BS0), VCC = 3.8, Spec_num = B7_Rx_4.65, Cond_num = 18807/// Max_Cond=> Freq = 2663.5MHz, Temp = 25, In_port = ANT_1 (5), Out_port = PRX_OUT_4 (11), Meas = S1105, PA_DRV = AA, PA_MAIN = 80, UDR_WR_BAND = B7OUT4.B1OUT1.B3OUT2, GAIN_MODE = G0_H, LNA_BAIS(0B,0C,0D,0E) = 46(BS6), 44(BS4), 46(BS6), 0(BS0), VCC = 3.8, Spec_num = B7_Rx_4.65, Cond_num = 17109
B7_Rx_4.66 | 7 |  | Gain | ANT1,2,3 | PRX_OUT1,2,3 |  | G0 | 1.2 | 3.15 | 1:1 | 1:1 | +25 | All |  |  | Disabled | [5 empty] | 13.5 | 14.5 | 15.5 | dB | GBT |  | Low Bias Mode | [10 empty] | 13.2595 | 15.3627 | 13.5099 | 15.3227 |  |  | Min_Cond=> Freq = 2645.5MHz, Temp = 25, In_port = ANT_3 (7), Out_port = PRX_OUT_3 (10), Meas = S1007, PA_DRV = AA, PA_MAIN = 80, UDR_WR_BAND = B7OUT3.B1OUT1.B3OUT2, GAIN_MODE = G0_L, LNA_BAIS(0B,0C,0D,0E) = 44(BS4), 42(BS2), 44(BS4), 0(BS0), VCC = 3.8, Spec_num = B7_Rx_4.66, Cond_num = 18849/// Max_Cond=> Freq = 2663.5MHz, Temp = 25, In_port = ANT_3 (7), Out_port = PRX_OUT_4 (11), Meas = S1107, PA_DRV = AA, PA_MAIN = 80, UDR_WR_BAND = B7OUT4.B1OUT1.B3OUT2, GAIN_MODE = G0_L, LNA_BAIS(0B,0C,0D,0E) = 44(BS4), 42(BS2), 44(BS4), 0(BS0), VCC = 3.8, Spec_num = B7_Rx_4.66, Cond_num = 19179
B7_Rx_4.67 | 7 |  | Gain | ANT1,2,3 | PRX_OUT1,2,3 |  | G1 | 1.2 | 3.15 | 1:1 | 1:1 | +25 | All |  |  | Disabled | [5 empty] | 11.5 | 12.5 | 13.5 | dB | GBT | [12 empty] | 11.2532 | 13.4346 | 11.4921 | 13.3902 |  |  | Min_Cond=> Freq = 2645MHz, Temp = 25, In_port = ANT_3 (7), Out_port = PRX_OUT_3 (10), Meas = S1007, PA_DRV = AA, PA_MAIN = 80, UDR_WR_BAND = B7OUT3.B1OUT1.B3OUT2, GAIN_MODE = G1, LNA_BAIS(0B,0C,0D,0E) = 4B(BS0), 4A(BS0), 4A(BS0), 0(BS0), VCC = 3.8, Spec_num = B7_Rx_4.67, Cond_num = 18891/// Max_Cond=> Freq = 2664MHz, Temp = 25, In_port = ANT_3 (7), Out_port = PRX_OUT_4 (11), Meas = S1107, PA_DRV = AA, PA_MAIN = 80, UDR_WR_BAND = B7OUT4.B1OUT1.B3OUT2, GAIN_MODE = G1, LNA_BAIS(0B,0C,0D,0E) = 4B(BS0), 4A(BS0), 4A(BS0), 0(BS0), VCC = 3.8, Spec_num = B7_Rx_4.67, Cond_num = 19221
B7_Rx_4.68 | 7 |  | Gain | ANT1,2,3 | PRX_OUT1,2,3 |  | G2 | 1.2 | 3.15 | 1:1 | 1:1 | +25 | All |  |  | Disabled | [5 empty] | 8.5 | 9.5 | 10.5 | dB | GBT | [12 empty] | 8.5781 | 11.0031 | 8.5723 | 10.7573 |  |  | Min_Cond=> Freq = 2645.5MHz, Temp = 25, In_port = ANT_3 (7), Out_port = PRX_OUT_3 (10), Meas = S1007, PA_DRV = AA, PA_MAIN = 80, UDR_WR_BAND = B7OUT3.B1OUT1.B3OUT2, GAIN_MODE = G2, LNA_BAIS(0B,0C,0D,0E) = 54(BS4), 51(BS1), 53(BS3), 0(BS0), VCC = 3.8, Spec_num = B7_Rx_4.68, Cond_num = 18933/// Max_Cond=> Freq = 2664MHz, Temp = 25, In_port = ANT_3 (7), Out_port = PRX_OUT_4 (11), Meas = S1107, PA_DRV = AA, PA_MAIN = 80, UDR_WR_BAND = B7OUT4.B1OUT1.B3OUT2, GAIN_MODE = G2, LNA_BAIS(0B,0C,0D,0E) = 54(BS4), 51(BS1), 53(BS3), 0(BS0), VCC = 3.8, Spec_num = B7_Rx_4.68, Cond_num = 19263
B7_Rx_4.69 | 7 |  | Gain | ANT1,2,3 | PRX_OUT1,2,3 |  | G3 | 1.2 | 3.15 | 1:1 | 1:1 | +25 | All |  |  | Disabled | [5 empty] | 5.5 | 6.5 | 7.5 | dB | GBT | [12 empty] | 5.3848 | 7.1253 | 5.1067 | 6.7459 |  |  | Min_Cond=> Freq = 2646MHz, Temp = 25, In_port = ANT_3 (7), Out_port = PRX_OUT_3 (10), Meas = S1007, PA_DRV = AA, PA_MAIN = 80, UDR_WR_BAND = B7OUT3.B1OUT1.B3OUT2, GAIN_MODE = G3, LNA_BAIS(0B,0C,0D,0E) = 58(BS0), 58(BS0), 5A(BS0), 0(BS0), VCC = 3.8, Spec_num = B7_Rx_4.69, Cond_num = 18975/// Max_Cond=> Freq = 2664MHz, Temp = 25, In_port = ANT_3 (7), Out_port = PRX_OUT_4 (11), Meas = S1107, PA_DRV = AA, PA_MAIN = 80, UDR_WR_BAND = B7OUT4.B1OUT1.B3OUT2, GAIN_MODE = G3, LNA_BAIS(0B,0C,0D,0E) = 58(BS0), 58(BS0), 5A(BS0), 0(BS0), VCC = 3.8, Spec_num = B7_Rx_4.69, Cond_num = 19305
B7_Rx_4.70 | 7 |  | Gain | ANT1,2,3 | PRX_OUT1,2,3 |  | G4 | 1.2 | 3.15 | 1:1 | 1:1 | +25 | All |  |  | Disabled | [5 empty] | 2.5 | 3.5 | 4.5 | dB | GBT | [12 empty] | 2.6933 | 4.388 | 2.5388 | 4.0664 |  |  | Min_Cond=> Freq = 2645.5MHz, Temp = 25, In_port = ANT_3 (7), Out_port = PRX_OUT_3 (10), Meas = S1007, PA_DRV = AA, PA_MAIN = 80, UDR_WR_BAND = B7OUT3.B1OUT1.B3OUT2, GAIN_MODE = G4, LNA_BAIS(0B,0C,0D,0E) = 62(BS2), 60(BS0), 60(BS0), 0(BS0), VCC = 3.8, Spec_num = B7_Rx_4.70, Cond_num = 19017/// Max_Cond=> Freq = 2664.5MHz, Temp = 25, In_port = ANT_3 (7), Out_port = PRX_OUT_4 (11), Meas = S1107, PA_DRV = AA, PA_MAIN = 80, UDR_WR_BAND = B7OUT4.B1OUT1.B3OUT2, GAIN_MODE = G4, LNA_BAIS(0B,0C,0D,0E) = 62(BS2), 60(BS0), 60(BS0), 0(BS0), VCC = 3.8, Spec_num = B7_Rx_4.70, Cond_num = 19347
B7_Rx_4.71 | 7 |  | Gain | ANT1,2,3 | PRX_OUT1,2,3 |  | G5 | 1.2 | 3.15 | 1:1 | 1:1 | +25 | All |  |  | Disabled | [5 empty] | -5 | -3 | -2 | dB | GBT | [12 empty] | -6.9372 | -5.1872 | -6.9417 | -5.2485 |  |  | Min_Cond=> Freq = 2652.5MHz, Temp = 25, In_port = ANT_3 (7), Out_port = PRX_OUT_1 (8), Meas = S87, PA_DRV = AA, PA_MAIN = 80, UDR_WR_BAND = B7OUT1.B1OUT2.B3OUT3, GAIN_MODE = G5, LNA_BAIS(0B,0C,0D,0E) = 68(BS0), 68(BS0), 68(BS0), 0(BS0), VCC = 3.8, Spec_num = B7_Rx_4.71, Cond_num = 18725/// Max_Cond=> Freq = 2669MHz, Temp = 25, In_port = ANT_3 (7), Out_port = PRX_OUT_4 (11), Meas = S1107, PA_DRV = AA, PA_MAIN = 80, UDR_WR_BAND = B7OUT4.B1OUT1.B3OUT2, GAIN_MODE = G5, LNA_BAIS(0B,0C,0D,0E) = 68(BS0), 68(BS0), 68(BS0), 0(BS0), VCC = 3.8, Spec_num = B7_Rx_4.71, Cond_num = 19389
B7_Rx_4.72 | 7 | In-Band Gain CA - B7 + B1 + B40 | Gain | ANT1,2,3 | PRX_OUT1,2,3 |  | G0 | 1.2 | 3.15 | 1:1 | 1:1 | +25 | All |  |  | Disabled | [5 empty] | 14.5 | 15.5 | 16.5 | dB | GBT |  | High Bias Mode | [10 empty] | 14.1721 | 16.1787 | 14.4009 | 16.1379 |  |  | Min_Cond=> Freq = 2645MHz, Temp = 25, In_port = ANT_3 (7), Out_port = PRX_OUT_3 (10), Meas = S1007, PA_DRV = AA, PA_MAIN = 80, UDR_WR_BAND = B7OUT3.B1OUT2.B40OUT1, GAIN_MODE = G0_H, LNA_BAIS(0B,0C,0D,0E) = 46(BS6), 0(BS0), 46(BS6), 44(BS4), VCC = 3.8, Spec_num = B7_Rx_4.72, Cond_num = 18810/// Max_Cond=> Freq = 2663.5MHz, Temp = 25, In_port = ANT_3 (7), Out_port = PRX_OUT_4 (11), Meas = S1107, PA_DRV = AA, PA_MAIN = 80, UDR_WR_BAND = B7OUT4.B1OUT2.B40OUT1, GAIN_MODE = G0_H, LNA_BAIS(0B,0C,0D,0E) = 46(BS6), 0(BS0), 46(BS6), 44(BS4), VCC = 3.8, Spec_num = B7_Rx_4.72, Cond_num = 19140
B7_Rx_4.73 | 7 |  | Gain | ANT1,2,3 | PRX_OUT1,2,3 |  | G0 | 1.2 | 3.15 | 1:1 | 1:1 | +25 | All |  |  | Disabled | [5 empty] | 13.5 | 14.5 | 15.5 | dB | GBT |  | Low Bias Mode | [10 empty] | 13.2687 | 15.35 | 13.502 | 15.3186 |  |  | Min_Cond=> Freq = 2645.5MHz, Temp = 25, In_port = ANT_3 (7), Out_port = PRX_OUT_3 (10), Meas = S1007, PA_DRV = AA, PA_MAIN = 80, UDR_WR_BAND = B7OUT3.B1OUT2.B40OUT1, GAIN_MODE = G0_L, LNA_BAIS(0B,0C,0D,0E) = 44(BS4), 0(BS0), 44(BS4), 42(BS2), VCC = 3.8, Spec_num = B7_Rx_4.73, Cond_num = 18852/// Max_Cond=> Freq = 2663MHz, Temp = 25, In_port = ANT_3 (7), Out_port = PRX_OUT_4 (11), Meas = S1107, PA_DRV = AA, PA_MAIN = 80, UDR_WR_BAND = B7OUT4.B1OUT2.B40OUT1, GAIN_MODE = G0_L, LNA_BAIS(0B,0C,0D,0E) = 44(BS4), 0(BS0), 44(BS4), 42(BS2), VCC = 3.8, Spec_num = B7_Rx_4.73, Cond_num = 19182
B7_Rx_4.74 | 7 |  | Gain | ANT1,2,3 | PRX_OUT1,2,3 |  | G1 | 1.2 | 3.15 | 1:1 | 1:1 | +25 | All |  |  | Disabled | [5 empty] | 11.5 | 12.5 | 13.5 | dB | GBT | [12 empty] | 11.2516 | 13.438 | 11.4935 | 13.387 |  |  | Min_Cond=> Freq = 2645.5MHz, Temp = 25, In_port = ANT_3 (7), Out_port = PRX_OUT_3 (10), Meas = S1007, PA_DRV = AA, PA_MAIN = 80, UDR_WR_BAND = B7OUT3.B1OUT2.B40OUT1, GAIN_MODE = G1, LNA_BAIS(0B,0C,0D,0E) = 4B(BS0), 0(BS0), 4A(BS0), 4B(BS0), VCC = 3.8, Spec_num = B7_Rx_4.74, Cond_num = 18894/// Max_Cond=> Freq = 2663.5MHz, Temp = 25, In_port = ANT_3 (7), Out_port = PRX_OUT_4 (11), Meas = S1107, PA_DRV = AA, PA_MAIN = 80, UDR_WR_BAND = B7OUT4.B1OUT2.B40OUT1, GAIN_MODE = G1, LNA_BAIS(0B,0C,0D,0E) = 4B(BS0), 0(BS0), 4A(BS0), 4B(BS0), VCC = 3.8, Spec_num = B7_Rx_4.74, Cond_num = 19224
B7_Rx_4.75 | 7 |  | Gain | ANT1,2,3 | PRX_OUT1,2,3 |  | G2 | 1.2 | 3.15 | 1:1 | 1:1 | +25 | All |  |  | Disabled | [5 empty] | 8.5 | 9.5 | 10.5 | dB | GBT | [12 empty] | 8.5756 | 10.9979 | 8.5829 | 10.7617 |  |  | Min_Cond=> Freq = 2645MHz, Temp = 25, In_port = ANT_3 (7), Out_port = PRX_OUT_3 (10), Meas = S1007, PA_DRV = AA, PA_MAIN = 80, UDR_WR_BAND = B7OUT3.B1OUT2.B40OUT1, GAIN_MODE = G2, LNA_BAIS(0B,0C,0D,0E) = 54(BS4), 0(BS0), 53(BS3), 54(BS4), VCC = 3.8, Spec_num = B7_Rx_4.75, Cond_num = 18936/// Max_Cond=> Freq = 2664MHz, Temp = 25, In_port = ANT_3 (7), Out_port = PRX_OUT_4 (11), Meas = S1107, PA_DRV = AA, PA_MAIN = 80, UDR_WR_BAND = B7OUT4.B1OUT2.B40OUT1, GAIN_MODE = G2, LNA_BAIS(0B,0C,0D,0E) = 54(BS4), 0(BS0), 53(BS3), 54(BS4), VCC = 3.8, Spec_num = B7_Rx_4.75, Cond_num = 19266
B7_Rx_4.76 | 7 |  | Gain | ANT1,2,3 | PRX_OUT1,2,3 |  | G3 | 1.2 | 3.15 | 1:1 | 1:1 | +25 | All |  |  | Disabled | [5 empty] | 5.5 | 6.5 | 7.5 | dB | GBT | [12 empty] | 5.3981 | 7.1245 | 5.0978 | 6.7467 |  |  | Min_Cond=> Freq = 2646MHz, Temp = 25, In_port = ANT_3 (7), Out_port = PRX_OUT_3 (10), Meas = S1007, PA_DRV = AA, PA_MAIN = 80, UDR_WR_BAND = B7OUT3.B1OUT2.B40OUT1, GAIN_MODE = G3, LNA_BAIS(0B,0C,0D,0E) = 58(BS0), 0(BS0), 5A(BS0), 59(BS1), VCC = 3.8, Spec_num = B7_Rx_4.76, Cond_num = 18978/// Max_Cond=> Freq = 2664.5MHz, Temp = 25, In_port = ANT_3 (7), Out_port = PRX_OUT_4 (11), Meas = S1107, PA_DRV = AA, PA_MAIN = 80, UDR_WR_BAND = B7OUT4.B1OUT2.B40OUT1, GAIN_MODE = G3, LNA_BAIS(0B,0C,0D,0E) = 58(BS0), 0(BS0), 5A(BS0), 59(BS1), VCC = 3.8, Spec_num = B7_Rx_4.76, Cond_num = 19308
B7_Rx_4.77 | 7 |  | Gain | ANT1,2,3 | PRX_OUT1,2,3 |  | G4 | 1.2 | 3.15 | 1:1 | 1:1 | +25 | All |  |  | Disabled | [5 empty] | 2.5 | 3.5 | 4.5 | dB | GBT | [12 empty] | 2.6859 | 4.3958 | 2.5348 | 4.0764 |  |  | Min_Cond=> Freq = 2646MHz, Temp = 25, In_port = ANT_3 (7), Out_port = PRX_OUT_3 (10), Meas = S1007, PA_DRV = AA, PA_MAIN = 80, UDR_WR_BAND = B7OUT3.B1OUT2.B40OUT1, GAIN_MODE = G4, LNA_BAIS(0B,0C,0D,0E) = 62(BS2), 0(BS0), 60(BS0), 61(BS1), VCC = 3.8, Spec_num = B7_Rx_4.77, Cond_num = 19020/// Max_Cond=> Freq = 2664.5MHz, Temp = 25, In_port = ANT_3 (7), Out_port = PRX_OUT_4 (11), Meas = S1107, PA_DRV = AA, PA_MAIN = 80, UDR_WR_BAND = B7OUT4.B1OUT2.B40OUT1, GAIN_MODE = G4, LNA_BAIS(0B,0C,0D,0E) = 62(BS2), 0(BS0), 60(BS0), 61(BS1), VCC = 3.8, Spec_num = B7_Rx_4.77, Cond_num = 19350
B7_Rx_4.78 | 7 |  | Gain | ANT1,2,3 | PRX_OUT1,2,3 |  | G5 | 1.2 | 3.15 | 1:1 | 1:1 | +25 | All |  |  | Disabled | [5 empty] | -5 | -3 | -2 | dB | GBT | [12 empty] | -6.9282 | -5.1792 | -6.9459 | -5.2619 |  |  | Min_Cond=> Freq = 2652.5MHz, Temp = 25, In_port = ANT_3 (7), Out_port = PRX_OUT_1 (8), Meas = S87, PA_DRV = AA, PA_MAIN = 80, UDR_WR_BAND = B7OUT1.B1OUT2.B40OUT3, GAIN_MODE = G5, LNA_BAIS(0B,0C,0D,0E) = 68(BS0), 0(BS0), 68(BS0), 68(BS0), VCC = 3.8, Spec_num = B7_Rx_4.78, Cond_num = 18728/// Max_Cond=> Freq = 2670MHz, Temp = 25, In_port = ANT_3 (7), Out_port = PRX_OUT_4 (11), Meas = S1107, PA_DRV = AA, PA_MAIN = 80, UDR_WR_BAND = B7OUT4.B1OUT2.B40OUT1, GAIN_MODE = G5, LNA_BAIS(0B,0C,0D,0E) = 68(BS0), 0(BS0), 68(BS0), 68(BS0), VCC = 3.8, Spec_num = B7_Rx_4.78, Cond_num = 19392
B7_Rx_4.79 | 7 | In-Band Gain CA - B7 + B3 + B40 | Gain | ANT1,2,3 | PRX_OUT1,2,3 |  | G0 | 1.2 | 3.15 | 1:1 | 1:1 | +25 | All |  |  | Disabled | [5 empty] | 14.5 | 15.5 | 16.5 | dB | GBT |  | High Bias Mode | [10 empty] | 14.1798 | 16.1672 | 14.3903 | 16.135 |  |  | Min_Cond=> Freq = 2645.5MHz, Temp = 25, In_port = ANT_3 (7), Out_port = PRX_OUT_3 (10), Meas = S1007, PA_DRV = AA, PA_MAIN = 80, UDR_WR_BAND = B7OUT3.B3OUT2.B40OUT1, GAIN_MODE = G0_H, LNA_BAIS(0B,0C,0D,0E) = 0(BS0), 44(BS4), 46(BS6), 44(BS4), VCC = 3.8, Spec_num = B7_Rx_4.79, Cond_num = 18813/// Max_Cond=> Freq = 2663.5MHz, Temp = 25, In_port = ANT_1 (5), Out_port = PRX_OUT_4 (11), Meas = S1105, PA_DRV = AA, PA_MAIN = 80, UDR_WR_BAND = B7OUT4.B3OUT2.B40OUT1, GAIN_MODE = G0_H, LNA_BAIS(0B,0C,0D,0E) = 0(BS0), 44(BS4), 46(BS6), 44(BS4), VCC = 3.8, Spec_num = B7_Rx_4.79, Cond_num = 17115
B7_Rx_4.80 | 7 |  | Gain | ANT1,2,3 | PRX_OUT1,2,3 |  | G0 | 1.2 | 3.15 | 1:1 | 1:1 | +25 | All |  |  | Disabled | [5 empty] | 13.5 | 14.5 | 15.5 | dB | GBT |  | Low Bias Mode | [10 empty] | 13.2643 | 15.351 | 13.5053 | 15.331 |  |  | Min_Cond=> Freq = 2645.5MHz, Temp = 25, In_port = ANT_3 (7), Out_port = PRX_OUT_3 (10), Meas = S1007, PA_DRV = AA, PA_MAIN = 80, UDR_WR_BAND = B7OUT3.B3OUT2.B40OUT1, GAIN_MODE = G0_L, LNA_BAIS(0B,0C,0D,0E) = 0(BS0), 42(BS2), 44(BS4), 42(BS2), VCC = 3.8, Spec_num = B7_Rx_4.80, Cond_num = 18855/// Max_Cond=> Freq = 2664MHz, Temp = 25, In_port = ANT_1 (5), Out_port = PRX_OUT_4 (11), Meas = S1105, PA_DRV = AA, PA_MAIN = 80, UDR_WR_BAND = B7OUT4.B3OUT2.B40OUT1, GAIN_MODE = G0_L, LNA_BAIS(0B,0C,0D,0E) = 0(BS0), 42(BS2), 44(BS4), 42(BS2), VCC = 3.8, Spec_num = B7_Rx_4.80, Cond_num = 17157
B7_Rx_4.81 | 7 |  | Gain | ANT1,2,3 | PRX_OUT1,2,3 |  | G1 | 1.2 | 3.15 | 1:1 | 1:1 | +25 | All |  |  | Disabled | [5 empty] | 11.5 | 12.5 | 13.5 | dB | GBT | [12 empty] | 11.255 | 13.4332 | 11.497 | 13.3835 |  |  | Min_Cond=> Freq = 2645.5MHz, Temp = 25, In_port = ANT_3 (7), Out_port = PRX_OUT_3 (10), Meas = S1007, PA_DRV = AA, PA_MAIN = 80, UDR_WR_BAND = B7OUT3.B3OUT2.B40OUT1, GAIN_MODE = G1, LNA_BAIS(0B,0C,0D,0E) = 0(BS0), 4A(BS0), 4A(BS0), 4B(BS0), VCC = 3.8, Spec_num = B7_Rx_4.81, Cond_num = 18897/// Max_Cond=> Freq = 2664MHz, Temp = 25, In_port = ANT_3 (7), Out_port = PRX_OUT_4 (11), Meas = S1107, PA_DRV = AA, PA_MAIN = 80, UDR_WR_BAND = B7OUT4.B3OUT2.B40OUT1, GAIN_MODE = G1, LNA_BAIS(0B,0C,0D,0E) = 0(BS0), 4A(BS0), 4A(BS0), 4B(BS0), VCC = 3.8, Spec_num = B7_Rx_4.81, Cond_num = 19227
B7_Rx_4.82 | 7 |  | Gain | ANT1,2,3 | PRX_OUT1,2,3 |  | G2 | 1.2 | 3.15 | 1:1 | 1:1 | +25 | All |  |  | Disabled | [5 empty] | 8.5 | 9.5 | 10.5 | dB | GBT | [12 empty] | 8.5725 | 11.0137 | 8.5782 | 10.7588 |  |  | Min_Cond=> Freq = 2645.5MHz, Temp = 25, In_port = ANT_3 (7), Out_port = PRX_OUT_3 (10), Meas = S1007, PA_DRV = AA, PA_MAIN = 80, UDR_WR_BAND = B7OUT3.B3OUT2.B40OUT1, GAIN_MODE = G2, LNA_BAIS(0B,0C,0D,0E) = 0(BS0), 51(BS1), 53(BS3), 54(BS4), VCC = 3.8, Spec_num = B7_Rx_4.82, Cond_num = 18939/// Max_Cond=> Freq = 2664MHz, Temp = 25, In_port = ANT_3 (7), Out_port = PRX_OUT_4 (11), Meas = S1107, PA_DRV = AA, PA_MAIN = 80, UDR_WR_BAND = B7OUT4.B3OUT2.B40OUT1, GAIN_MODE = G2, LNA_BAIS(0B,0C,0D,0E) = 0(BS0), 51(BS1), 53(BS3), 54(BS4), VCC = 3.8, Spec_num = B7_Rx_4.82, Cond_num = 19269
B7_Rx_4.83 | 7 |  | Gain | ANT1,2,3 | PRX_OUT1,2,3 |  | G3 | 1.2 | 3.15 | 1:1 | 1:1 | +25 | All |  |  | Disabled | [5 empty] | 5.5 | 6.5 | 7.5 | dB | GBT | [12 empty] | 5.3965 | 7.1155 | 5.1043 | 6.7503 |  |  | Min_Cond=> Freq = 2646MHz, Temp = 25, In_port = ANT_3 (7), Out_port = PRX_OUT_3 (10), Meas = S1007, PA_DRV = AA, PA_MAIN = 80, UDR_WR_BAND = B7OUT3.B3OUT2.B40OUT1, GAIN_MODE = G3, LNA_BAIS(0B,0C,0D,0E) = 0(BS0), 58(BS0), 5A(BS0), 59(BS1), VCC = 3.8, Spec_num = B7_Rx_4.83, Cond_num = 18981/// Max_Cond=> Freq = 2664MHz, Temp = 25, In_port = ANT_1 (5), Out_port = PRX_OUT_4 (11), Meas = S1105, PA_DRV = AA, PA_MAIN = 80, UDR_WR_BAND = B7OUT4.B3OUT2.B40OUT1, GAIN_MODE = G3, LNA_BAIS(0B,0C,0D,0E) = 0(BS0), 58(BS0), 5A(BS0), 59(BS1), VCC = 3.8, Spec_num = B7_Rx_4.83, Cond_num = 17283
B7_Rx_4.84 | 7 |  | Gain | ANT1,2,3 | PRX_OUT1,2,3 |  | G4 | 1.2 | 3.15 | 1:1 | 1:1 | +25 | All |  |  | Disabled | [5 empty] | 2.5 | 3.5 | 4.5 | dB | GBT | [12 empty] | 2.6805 | 4.398 | 2.545 | 4.0703 |  |  | Min_Cond=> Freq = 2646MHz, Temp = 25, In_port = ANT_3 (7), Out_port = PRX_OUT_3 (10), Meas = S1007, PA_DRV = AA, PA_MAIN = 80, UDR_WR_BAND = B7OUT3.B3OUT2.B40OUT1, GAIN_MODE = G4, LNA_BAIS(0B,0C,0D,0E) = 0(BS0), 60(BS0), 60(BS0), 61(BS1), VCC = 3.8, Spec_num = B7_Rx_4.84, Cond_num = 19023/// Max_Cond=> Freq = 2664.5MHz, Temp = 25, In_port = ANT_3 (7), Out_port = PRX_OUT_4 (11), Meas = S1107, PA_DRV = AA, PA_MAIN = 80, UDR_WR_BAND = B7OUT4.B3OUT2.B40OUT1, GAIN_MODE = G4, LNA_BAIS(0B,0C,0D,0E) = 0(BS0), 60(BS0), 60(BS0), 61(BS1), VCC = 3.8, Spec_num = B7_Rx_4.84, Cond_num = 19353
B7_Rx_4.85 | 7 |  | Gain | ANT1,2,3 | PRX_OUT1,2,3 |  | G5 | 1.2 | 3.15 | 1:1 | 1:1 | +25 | All |  |  | Disabled | [5 empty] | -5 | -3 | -2 | dB | GBT | [12 empty] | -6.9233 | -5.1576 | -6.9549 | -5.2538 |  |  | Min_Cond=> Freq = 2654MHz, Temp = 25, In_port = ANT_3 (7), Out_port = PRX_OUT_1 (8), Meas = S87, PA_DRV = AA, PA_MAIN = 80, UDR_WR_BAND = B7OUT1.B3OUT2.B40OUT3, GAIN_MODE = G5, LNA_BAIS(0B,0C,0D,0E) = 0(BS0), 68(BS0), 68(BS0), 68(BS0), VCC = 3.8, Spec_num = B7_Rx_4.85, Cond_num = 18731/// Max_Cond=> Freq = 2669MHz, Temp = 25, In_port = ANT_3 (7), Out_port = PRX_OUT_4 (11), Meas = S1107, PA_DRV = AA, PA_MAIN = 80, UDR_WR_BAND = B7OUT4.B3OUT2.B40OUT1, GAIN_MODE = G5, LNA_BAIS(0B,0C,0D,0E) = 0(BS0), 68(BS0), 68(BS0), 68(BS0), VCC = 3.8, Spec_num = B7_Rx_4.85, Cond_num = 19395
B7_Rx_4.86 | 7 | In-Band Gain CA - B7 + B3 + B41 | Gain | ANT1,2,3 | PRX_OUT1,2,3 |  | G0 | 1.2 | 3.15 | 1:1 | 1:1 | +25 | All |  |  | Disabled | [5 empty] | 14.5 | 15.5 | 16.5 | dB | GBT |  | High Bias Mode
B7_Rx_4.87 | 7 |  | Gain | ANT1,2,3 | PRX_OUT1,2,3 |  | G0 | 1.2 | 3.15 | 1:1 | 1:1 | +25 | All |  |  | Disabled | [5 empty] | 13.5 | 14.5 | 15.5 | dB | GBT |  | Low Bias Mode
B7_Rx_4.88 | 7 |  | Gain | ANT1,2,3 | PRX_OUT1,2,3 |  | G1 | 1.2 | 3.15 | 1:1 | 1:1 | +25 | All |  |  | Disabled | [5 empty] | 11.5 | 12.5 | 13.5 | dB | GBT
B7_Rx_4.89 | 7 |  | Gain | ANT1,2,3 | PRX_OUT1,2,3 |  | G2 | 1.2 | 3.15 | 1:1 | 1:1 | +25 | All |  |  | Disabled | [5 empty] | 8.5 | 9.5 | 10.5 | dB | GBT
B7_Rx_4.90 | 7 |  | Gain | ANT1,2,3 | PRX_OUT1,2,3 |  | G3 | 1.2 | 3.15 | 1:1 | 1:1 | +25 | All |  |  | Disabled | [5 empty] | 5.5 | 6.5 | 7.5 | dB | GBT
B7_Rx_4.91 | 7 |  | Gain | ANT1,2,3 | PRX_OUT1,2,3 |  | G4 | 1.2 | 3.15 | 1:1 | 1:1 | +25 | All |  |  | Disabled | [5 empty] | 2.5 | 3.5 | 4.5 | dB | GBT
B7_Rx_4.92 | 7 |  | Gain | ANT1,2,3 | PRX_OUT1,2,3 |  | G5 | 1.2 | 3.15 | 1:1 | 1:1 | +25 | All |  |  | Disabled | [5 empty] | -5 | -3 | -2 | dB | GBT
B7_Rx_4.93 | 7 | In-Band Gain CA - B7 + B1 + B3 + B40 | Gain | ANT1,2,3 | PRX_OUT1,2,3 |  | G0 | 1.2 | 3.15 | 1:1 | 1:1 | +25 | All |  |  | Disabled | [5 empty] | 14.5 | 15.5 | 16.5 | dB | GBT |  | High Bias Mode | [10 empty] | 14.3128 | 16.1679 | 14.5556 | 16.1283 |  |  | Min_Cond=> Freq = 2645.5MHz, Temp = 25, In_port = ANT_3 (7), Out_port = PRX_OUT_4 (11), Meas = S1107, PA_DRV = AA, PA_MAIN = 80, UDR_WR_BAND = B7OUT4.B1OUT1.B3OUT2.B40OUT3, GAIN_MODE = G0_H, LNA_BAIS(0B,0C,0D,0E) = 46(BS6), 44(BS4), 46(BS6), 44(BS4), VCC = 3.8, Spec_num = B7_Rx_4.93, Cond_num = 18464/// Max_Cond=> Freq = 2663.5MHz, Temp = 25, In_port = ANT_3 (7), Out_port = PRX_OUT_4 (11), Meas = S1107, PA_DRV = AA, PA_MAIN = 80, UDR_WR_BAND = B7OUT4.B1OUT1.B3OUT2.B40OUT3, GAIN_MODE = G0_H, LNA_BAIS(0B,0C,0D,0E) = 46(BS6), 44(BS4), 46(BS6), 44(BS4), VCC = 3.8, Spec_num = B7_Rx_4.93, Cond_num = 18463
B7_Rx_4.94 | 7 |  | Gain | ANT1,2,3 | PRX_OUT1,2,3 |  | G0 | 1.2 | 3.15 | 1:1 | 1:1 | +25 | All |  |  | Disabled | [5 empty] | 13.5 | 14.5 | 15.5 | dB | GBT |  | Low Bias Mode | [10 empty] | 13.4131 | 15.3576 | 13.6578 | 15.3167 |  |  | Min_Cond=> Freq = 2645.5MHz, Temp = 25, In_port = ANT_3 (7), Out_port = PRX_OUT_4 (11), Meas = S1107, PA_DRV = AA, PA_MAIN = 80, UDR_WR_BAND = B7OUT4.B1OUT1.B3OUT2.B40OUT3, GAIN_MODE = G0_L, LNA_BAIS(0B,0C,0D,0E) = 44(BS4), 42(BS2), 44(BS4), 42(BS2), VCC = 3.8, Spec_num = B7_Rx_4.94, Cond_num = 18509/// Max_Cond=> Freq = 2663MHz, Temp = 25, In_port = ANT_1 (5), Out_port = PRX_OUT_4 (11), Meas = S1105, PA_DRV = AA, PA_MAIN = 80, UDR_WR_BAND = B7OUT4.B1OUT1.B3OUT2.B40OUT3, GAIN_MODE = G0_L, LNA_BAIS(0B,0C,0D,0E) = 44(BS4), 42(BS2), 44(BS4), 42(BS2), VCC = 3.8, Spec_num = B7_Rx_4.94, Cond_num = 16480
B7_Rx_4.95 | 7 |  | Gain | ANT1,2,3 | PRX_OUT1,2,3 |  | G1 | 1.2 | 3.15 | 1:1 | 1:1 | +25 | All |  |  | Disabled | [5 empty] | 11.5 | 12.5 | 13.5 | dB | GBT | [12 empty] | 11.3791 | 13.4261 | 11.623 | 13.3799 |  |  | Min_Cond=> Freq = 2645.5MHz, Temp = 25, In_port = ANT_3 (7), Out_port = PRX_OUT_4 (11), Meas = S1107, PA_DRV = AA, PA_MAIN = 80, UDR_WR_BAND = B7OUT4.B1OUT1.B3OUT2.B40OUT3, GAIN_MODE = G1, LNA_BAIS(0B,0C,0D,0E) = 4B(BS0), 4A(BS0), 4A(BS0), 4B(BS0), VCC = 3.8, Spec_num = B7_Rx_4.95, Cond_num = 18554/// Max_Cond=> Freq = 2663.5MHz, Temp = 25, In_port = ANT_3 (7), Out_port = PRX_OUT_4 (11), Meas = S1107, PA_DRV = AA, PA_MAIN = 80, UDR_WR_BAND = B7OUT4.B1OUT1.B3OUT2.B40OUT3, GAIN_MODE = G1, LNA_BAIS(0B,0C,0D,0E) = 4B(BS0), 4A(BS0), 4A(BS0), 4B(BS0), VCC = 3.8, Spec_num = B7_Rx_4.95, Cond_num = 18553
B7_Rx_4.96 | 7 |  | Gain | ANT1,2,3 | PRX_OUT1,2,3 |  | G2 | 1.2 | 3.15 | 1:1 | 1:1 | +25 | All |  |  | Disabled | [5 empty] | 8.5 | 9.5 | 10.5 | dB | GBT | [12 empty] | 8.7162 | 11.0032 | 8.7211 | 10.7614 |  |  | Min_Cond=> Freq = 2645.5MHz, Temp = 25, In_port = ANT_3 (7), Out_port = PRX_OUT_4 (11), Meas = S1107, PA_DRV = AA, PA_MAIN = 80, UDR_WR_BAND = B7OUT4.B1OUT1.B3OUT2.B40OUT3, GAIN_MODE = G2, LNA_BAIS(0B,0C,0D,0E) = 54(BS4), 51(BS1), 53(BS3), 54(BS4), VCC = 3.8, Spec_num = B7_Rx_4.96, Cond_num = 18599/// Max_Cond=> Freq = 2664MHz, Temp = 25, In_port = ANT_3 (7), Out_port = PRX_OUT_4 (11), Meas = S1107, PA_DRV = AA, PA_MAIN = 80, UDR_WR_BAND = B7OUT4.B1OUT1.B3OUT2.B40OUT3, GAIN_MODE = G2, LNA_BAIS(0B,0C,0D,0E) = 54(BS4), 51(BS1), 53(BS3), 54(BS4), VCC = 3.8, Spec_num = B7_Rx_4.96, Cond_num = 18598
B7_Rx_4.97 | 7 |  | Gain | ANT1,2,3 | PRX_OUT1,2,3 |  | G3 | 1.2 | 3.15 | 1:1 | 1:1 | +25 | All |  |  | Disabled | [5 empty] | 5.5 | 6.5 | 7.5 | dB | GBT | [12 empty] | 5.5593 | 7.1185 | 5.2427 | 6.7615 |  |  | Min_Cond=> Freq = 2645.5MHz, Temp = 25, In_port = ANT_3 (7), Out_port = PRX_OUT_4 (11), Meas = S1107, PA_DRV = AA, PA_MAIN = 80, UDR_WR_BAND = B7OUT4.B1OUT1.B3OUT2.B40OUT3, GAIN_MODE = G3, LNA_BAIS(0B,0C,0D,0E) = 58(BS0), 58(BS0), 5A(BS0), 59(BS1), VCC = 3.8, Spec_num = B7_Rx_4.97, Cond_num = 18644/// Max_Cond=> Freq = 2664MHz, Temp = 25, In_port = ANT_3 (7), Out_port = PRX_OUT_4 (11), Meas = S1107, PA_DRV = AA, PA_MAIN = 80, UDR_WR_BAND = B7OUT4.B1OUT1.B3OUT2.B40OUT3, GAIN_MODE = G3, LNA_BAIS(0B,0C,0D,0E) = 58(BS0), 58(BS0), 5A(BS0), 59(BS1), VCC = 3.8, Spec_num = B7_Rx_4.97, Cond_num = 18643
B7_Rx_4.98 | 7 |  | Gain | ANT1,2,3 | PRX_OUT1,2,3 |  | G4 | 1.2 | 3.15 | 1:1 | 1:1 | +25 | All |  |  | Disabled | [5 empty] | 2.5 | 3.5 | 4.5 | dB | GBT | [12 empty] | 2.8045 | 4.3963 | 2.6318 | 4.0687 |  |  | Min_Cond=> Freq = 2646MHz, Temp = 25, In_port = ANT_3 (7), Out_port = PRX_OUT_4 (11), Meas = S1107, PA_DRV = AA, PA_MAIN = 80, UDR_WR_BAND = B7OUT4.B1OUT1.B3OUT2.B40OUT3, GAIN_MODE = G4, LNA_BAIS(0B,0C,0D,0E) = 62(BS2), 60(BS0), 60(BS0), 61(BS1), VCC = 3.8, Spec_num = B7_Rx_4.98, Cond_num = 18689/// Max_Cond=> Freq = 2664.5MHz, Temp = 25, In_port = ANT_1 (5), Out_port = PRX_OUT_4 (11), Meas = S1105, PA_DRV = AA, PA_MAIN = 80, UDR_WR_BAND = B7OUT4.B1OUT1.B3OUT2.B40OUT3, GAIN_MODE = G4, LNA_BAIS(0B,0C,0D,0E) = 62(BS2), 60(BS0), 60(BS0), 61(BS1), VCC = 3.8, Spec_num = B7_Rx_4.98, Cond_num = 16660
B7_Rx_4.99 | 7 |  | Gain | ANT1,2,3 | PRX_OUT1,2,3 |  | G5 | 1.2 | 3.15 | 1:1 | 1:1 | +25 | All |  |  | Disabled | [5 empty] | -5 | -3 | -2 | dB | GBT | [12 empty] | -6.6968 | -5.1768 | -6.72 | -5.2487 |  |  | Min_Cond=> Freq = 2653.5MHz, Temp = 25, In_port = ANT_3 (7), Out_port = PRX_OUT_4 (11), Meas = S1107, PA_DRV = AA, PA_MAIN = 80, UDR_WR_BAND = B7OUT4.B1OUT1.B3OUT2.B40OUT3, GAIN_MODE = G5, LNA_BAIS(0B,0C,0D,0E) = 68(BS0), 68(BS0), 68(BS0), 68(BS0), VCC = 3.8, Spec_num = B7_Rx_4.99, Cond_num = 18734/// Max_Cond=> Freq = 2669MHz, Temp = 25, In_port = ANT_3 (7), Out_port = PRX_OUT_4 (11), Meas = S1107, PA_DRV = AA, PA_MAIN = 80, UDR_WR_BAND = B7OUT4.B1OUT1.B3OUT2.B40OUT3, GAIN_MODE = G5, LNA_BAIS(0B,0C,0D,0E) = 68(BS0), 68(BS0), 68(BS0), 68(BS0), VCC = 3.8, Spec_num = B7_Rx_4.99, Cond_num = 18733
B7_Rx_5 |  | Linearity
B7_Rx_5.1 | 7 | In-Band Input P1dB | P1dB | ANT1,2,3 | PRX_OUT1,2,3 |  | G0 | 1.1 to 1.3 | 3.05 to 3.25 | 1:1 | 1:1 | -30 to +85 | All |  |  | Disabled | [5 empty] | -17 |  |  | dBm | GBC |  | High Bias Mode | [10 empty] | -14.8718 |  | -14.9712 |  | -14.8102 |  | PULSECW_10000_0500_0000,Freq = 2660, IN = ANT3, OUT = PRX3,G= G0,Temp=25,VBatt=3.15,VDD_LNA=1.1
B7_Rx_5.2 | 7 |  | P1dB | ANT1,2,3 | PRX_OUT1,2,3 |  | G0 | 1.1 to 1.3 | 3.05 to 3.25 | 1:1 | 1:1 | -30 to +85 | All |  |  | Disabled | [5 empty] | -17 |  |  | dBm | GBC |  | Low Bias Mode | [10 empty] | -14.2306 |  | -14.2504 |  | -14.1729 |  | PULSECW_10000_0500_0000,Freq = 2665, IN = ANT1, OUT = PRX1,G= G0_LOW,Temp=-30,VBatt=3.15,VDD_LNA=1.2
B7_Rx_5.3 | 7 |  | P1dB | ANT1,2,3 | PRX_OUT1,2,3 |  | G1 | 1.1 to 1.3 | 3.05 to 3.25 | 1:1 | 1:1 | -30 to +85 | All |  |  | Disabled | [5 empty] | -16 |  |  | dBm | GBC | [12 empty] | -12.1343 |  | -12.074 |  | -12.2458 |  | PULSECW_10000_0500_0000,Freq = 2665, IN = ANT1, OUT = PRX1,G= G1,Temp=85,VBatt=3.15,VDD_LNA=1.1
B7_Rx_5.4 | 7 |  | P1dB | ANT1,2,3 | PRX_OUT1,2,3 |  | G2 | 1.1 to 1.3 | 3.05 to 3.25 | 1:1 | 1:1 | -30 to +85 | All |  |  | Disabled | [5 empty] | -15 |  |  | dBm | GBC | [12 empty] | -12.0892 |  | -11.5824 |  | -11.2139 |  | PULSECW_10000_0500_0000,Freq = 2665, IN = ANT3, OUT = PRX3,G= G2,Temp=25,VBatt=3.15,VDD_LNA=1.3
B7_Rx_5.5 | 7 |  | P1dB | ANT1,2,3 | PRX_OUT1,2,3 |  | G3 | 1.1 to 1.3 | 3.05 to 3.25 | 1:1 | 1:1 | -30 to +85 | All |  |  | Disabled | [5 empty] | -14 |  |  | dBm | GBC | [12 empty] | -7.2632 |  | -6.4367 |  | -6.4186 |  | PULSECW_10000_0500_0000,Freq = 2665, IN = ANT3, OUT = PRX1,G= G3,Temp=85,VBatt=3.15,VDD_LNA=1.3
B7_Rx_5.6 | 7 |  | P1dB | ANT1,2,3 | PRX_OUT1,2,3 |  | G4 | 1.1 to 1.3 | 3.05 to 3.25 | 1:1 | 1:1 | -30 to +85 | All |  |  | Disabled | [5 empty] | -13 |  |  | dBm | GBC | [12 empty] | -7.6347 |  | -6.7211 |  | -6.4666 |  | PULSECW_10000_0500_0000,Freq = 2665, IN = ANT1, OUT = PRX1,G= G4,Temp=85,VBatt=3.15,VDD_LNA=1.3
B7_Rx_5.7 | 7 |  | P1dB | ANT1,2,3 | PRX_OUT1,2,3 |  | G5 | 1.1 to 1.3 | 3.05 to 3.25 | 1:1 | 1:1 | -30 to +85 | All |  |  | Disabled | [5 empty] | 10 |  |  | dBm | GBC
B7_Rx_5.8 | 7 | In-Band IIP3 | IIP3 | ANT1,2,3 | PRX_OUT1,2,3 |  | G0 | 1.1 to 1.3 | 3.05 to 3.25 | 1:1 | 1:1 | -30 to +85 | All |  |  | Disabled | [5 empty] | -7 |  |  | dBm | GBC |  | High Bias Mode | fCW2 = fCW1±1MHz, Pin1 = Pin2 = -30dBm | [9 empty] | -2.9344 |  | -2.8686 |  | -3.1945 |  | LFUQ_5M25R0S5M_J2T4,Freq = 2666, IN = ANT1, OUT = PRX3,G= G0,Temp=85,VBatt=3.15,VDD_LNA=1.1
B7_Rx_5.9 | 7 |  | IIP3 | ANT1,2,3 | PRX_OUT1,2,3 |  | G0 | 1.1 to 1.3 | 3.05 to 3.25 | 1:1 | 1:1 | -30 to +85 | All |  |  | Disabled | [5 empty] | -7 |  |  | dBm | GBC |  | Low Bias Mode | [10 empty] | -3.6386 |  | -3.6837 |  | -3.9932 |  | LFUQ_5M25R0S5M_J2T4,Freq = 2661, IN = ANT3, OUT = PRX4,G= G0_LOW,Temp=85,VBatt=3.15,VDD_LNA=1.1
B7_Rx_5.10 | 7 |  | IIP3 | ANT1,2,3 | PRX_OUT1,2,3 |  | G1 | 1.1 to 1.3 | 3.05 to 3.25 | 1:1 | 1:1 | -30 to +85 | All |  |  | Disabled | [5 empty] | -6 |  |  | dBm | GBC | [12 empty] | -3.0235 |  | -3.5522 |  | -3.5372 |  | LFUQ_5M25R0S5M_J2T4,Freq = 2661, IN = ANT3, OUT = PRX4,G= G1,Temp=-30,VBatt=3.15,VDD_LNA=1.1
B7_Rx_5.11 | 7 |  | IIP3 | ANT1,2,3 | PRX_OUT1,2,3 |  | G2 | 1.1 to 1.3 | 3.05 to 3.25 | 1:1 | 1:1 | -30 to +85 | All |  |  | Disabled | [5 empty] | -5 |  |  | dBm | GBC | [12 empty] | -3.9006 |  | -3.652 |  | -3.7674 |  | LFUQ_5M25R0S5M_J2T4,Freq = 2661, IN = ANT3, OUT = PRX1,G= G2,Temp=85,VBatt=3.15,VDD_LNA=1.1
B7_Rx_5.12 | 7 |  | IIP3 | ANT1,2,3 | PRX_OUT1,2,3 |  | G3 | 1.1 to 1.3 | 3.05 to 3.25 | 1:1 | 1:1 | -30 to +85 | All |  |  | Disabled | [5 empty] | -4 |  |  | dBm | GBC | [12 empty] | -0.02903 |  | 0.063652 |  | 0.36125 |  | LFUQ_5M25R0S5M_J2T4,Freq = 2661, IN = ANT3, OUT = PRX4,G= G3,Temp=-30,VBatt=3.15,VDD_LNA=1.1
B7_Rx_5.13 | 7 |  | IIP3 | ANT1,2,3 | PRX_OUT1,2,3 |  | G4 | 1.1 to 1.3 | 3.05 to 3.25 | 1:1 | 1:1 | -30 to +85 | All |  |  | Disabled | [5 empty] | -3 |  |  | dBm | GBC | [12 empty] | -1.6196 |  | -1.8077 |  | -1.4877 |  | LFUQ_5M25R0S5M_J2T4,Freq = 2661, IN = ANT3, OUT = PRX1,G= G4,Temp=85,VBatt=3.15,VDD_LNA=1.3
B7_Rx_5.14 | 7 |  | IIP3 | ANT1,2,3 | PRX_OUT1,2,3 |  | G5 | 1.1 to 1.3 | 3.05 to 3.25 | 1:1 | 1:1 | -30 to +85 | All |  |  | Disabled | [5 empty] | 20 |  |  | dBm | GBC | [12 empty] | 26.6651 |  | 26.2555 |  | 25.4127 |  | LFUQ_5M25R0S5M_J2T4,Freq = 2671, IN = ANT1, OUT = PRX4,G= G5,Temp=85,VBatt=3.15,VDD_LNA=1.1
B7_Rx_5.15 | 7 | EVM | EVM | ANT1,2,3 | PRX_OUT1,2,3 |  | G0,G1,G2,G3,G4,G5 | 1.1 to 1.3 | 3.05 to 3.25 | 1:1 | 1:1 | -30 to +85 |  |  |  | Disabled | [7 empty] | 0.5 | % | GBC | [13 empty] | 0.55826 |  | 0.56817 |  | 0.56895 | LTEFD_Q_5M25RB_ETM1P1,Freq = 2647.5, IN = ANT3, OUT = PRX3,G= G4,Temp=85,VBatt=3.15,VDD_LNA=1.3,Best_EVM_In=-31.267,Best_EVM_Out=-27.98762
B7_Rx_5.16 | 7 | Group delay flatness | Group delay flatness | ANT1,2,3 | PRX_OUT1,2,3 |  | G0,G1,G2,G3,G4,G5 | 1.1 to 1.3 | 3.05 to 3.25 | 1:1 | 1:1 | -30 to +85 |  |  |  | Disabled | [7 empty] | TBD | ns | GBC | [13 empty] | 14.1536 |  | 13.7124 |  |  | Freq = 2686.5MHz, Temp = 85, In_port = ANT_2 (6), Out_port = PRX_OUT_4 (11), Meas = GDEL1106, PA_DRV = AA, PA_MAIN = 80, UDR_WR_BAND = B7OUT4, GAIN_MODE = G2, LNA_BAIS(0B,0C,0D,0E) = 0(BS0), 0(BS0), 53(BS3), 0(BS0), VCC = 3.8, Spec_num = B7_Rx_5.16, Cond_num = 52848
B7_Rx_6 |  | Isolation
B7_Rx_6.1 | 7 | LNA Reverse Isolation |  | PRX_OUT1,2,3 | ANT1,2,3 |  | G0,G1,G2,G3,G4 |  |  |  |  | +25 |  |  |  | Disabled | [5 empty] | 25 |  |  | dB | [13 empty] | 36.7735 |  | 36.7459 |  |  |  | Freq = 2663.5MHz, Temp = 25, In_port = ANT_3 (7), Out_port = PRX_OUT_4 (11), Meas = S0711, PA_DRV = AA, PA_MAIN = 80, UDR_WR_BAND = B7OUT4, GAIN_MODE = G2, LNA_BAIS(0B,0C,0D,0E) = 0(BS0), 0(BS0), 53(BS3), 0(BS0), VCC = 3.8, Spec_num = B7_Rx_6.1, Cond_num = 19242
B7_Rx_6.2 | 7 | LNA Reverse Isolation |  | PRX_OUT1,2,3 | ANT1,2,3 |  | G5 |  |  |  |  | -30 to +85 |  |  |  | Disabled | [5 empty] | 8.5 |  |  | dB | [13 empty] | 36.2795 |  | 36.3467 |  |  |  | Freq = 2667.5MHz, Temp = -33, In_port = ANT_3 (7), Out_port = PRX_OUT_4 (11), Meas = S0711, PA_DRV = AA, PA_MAIN = 80, UDR_WR_BAND = B7OUT4, GAIN_MODE = G2, LNA_BAIS(0B,0C,0D,0E) = 0(BS0), 0(BS0), 53(BS3), 0(BS0), VCC = 3.8, Spec_num = B7_Rx_6.2, Cond_num = 36599
B7_Rx_6.3 | 7 | ANT2 and ANT1 to ANT3 Isolation |  | ANT1 | ANT2,3 |  | G0,G1,G2,G3,G4 |  |  |  |  | +25 |  |  |  | Disabled | [5 empty] | TBD |  |  | dB |  |  | ANT2 throw on MLB_IN, ANT1,3 on B1/66 | [10 empty] | 27.3365 |  | 27.9007 |  |  |  | Freq = 2633.5MHz, Temp = 25, In_port = ANT_3 (7), Out_port = ANT_2 (6), Meas = S67, PA_DRV = AA, PA_MAIN = 80, UDR_WR_BAND = B7OUT3, GAIN_MODE = G1, LNA_BAIS(0B,0C,0D,0E) = 0(BS0), 0(BS0), 4A(BS0), 0(BS0), VCC = 3.8, Spec_num = B7_Rx_6.3, Cond_num = 18870
B7_Rx_6.4 | 7 | ANT2 and ANT1 to ANT3 Isolation |  | ANT1 | ANT2,3 |  | G0,G1,G2,G3,G4 |  |  |  |  | -30 to +85 |  |  |  | Disabled | [5 empty] | TBD |  |  | dB |  |  | ANT2 throw on MLB_IN, ANT1,3 on B1/66 | [10 empty] | 26.9244 |  | 27.4727 |  |  |  | Freq = 2637MHz, Temp = -33, In_port = ANT_3 (7), Out_port = ANT_2 (6), Meas = S67, PA_DRV = AA, PA_MAIN = 80, UDR_WR_BAND = B7OUT3, GAIN_MODE = G2, LNA_BAIS(0B,0C,0D,0E) = 0(BS0), 0(BS0), 53(BS3), 0(BS0), VCC = 3.8, Spec_num = B7_Rx_6.4, Cond_num = 36460
B7_Rx_7 |  | OOB Gain
B7_Rx_7.1 | 7 | OOB Gain - B7 | Attenuation | ANT1,2,3 | PRX_OUT1,2,3 |  | G0 | 1.2 | 3.15 | 1:1 | 1:1 | +25 | All | 119 | 121 | Disabled | [7 empty] | -20.6992 | dB | GBT |  |  | Rx-Tx | [10 empty] | -67.7982 |  | -66.7487 |  |  | Freq = 120MHz, Temp = 25, In_port = ANT_2 (6), Out_port = PRX_OUT_1 (8), Meas = S86, PA_DRV = AA, PA_MAIN = 80, UDR_WR_BAND = B7OUT1, GAIN_MODE = G0_H, LNA_BAIS(0B,0C,0D,0E) = 0(BS0), 0(BS0), 46(BS6), 0(BS0), VCC = 3.8, Spec_num = B7_Rx_7.1, Cond_num = 17389
B7_Rx_7.2 | 7 |  | Attenuation | ANT1,2,3 | PRX_OUT1,2,3 |  | G0 | 1.2 | 3.15 | 1:1 | 1:1 | +25 | All | 2380 | 2450 | Disabled | [7 empty] | -32.4592 | dB | GBT |  |  | 2*Tx-Rx | [10 empty] | -49.2356 |  | -49.1293 |  |  | Freq = 2393.5MHz, Temp = 25, In_port = ANT_1 (5), Out_port = PRX_OUT_4 (11), Meas = S1105, PA_DRV = AA, PA_MAIN = 80, UDR_WR_BAND = B7OUT4, GAIN_MODE = G0_H, LNA_BAIS(0B,0C,0D,0E) = 0(BS0), 0(BS0), 46(BS6), 0(BS0), VCC = 3.8, Spec_num = B7_Rx_7.2, Cond_num = 17059
B7_Rx_7.3 | 7 |  | Attenuation | ANT1,2,3 | PRX_OUT1,2,3 |  | G0 | 1.2 | 3.15 | 1:1 | 1:1 | +25 | All | 7620 | 7830 | Disabled | [7 empty] | -11.9392 | dB | GBT |  |  | 2*Tx+Rx | [10 empty] | -56.6708 |  | -55.6849 |  |  | Freq = 7788MHz, Temp = 25, In_port = ANT_1 (5), Out_port = PRX_OUT_3 (10), Meas = S1005, PA_DRV = AA, PA_MAIN = 80, UDR_WR_BAND = B7OUT3, GAIN_MODE = G0_H, LNA_BAIS(0B,0C,0D,0E) = 0(BS0), 0(BS0), 46(BS6), 0(BS0), VCC = 3.8, Spec_num = B7_Rx_7.3, Cond_num = 16729
B7_Rx_7.4 | 7 |  | Attenuation | ANT1,2,3 | PRX_OUT1,2,3 |  | G0 | 1.2 | 3.15 | 1:1 | 1:1 | +25 | All | 5120 | 5260 | Disabled | [7 empty] | -30 | dB | GBT |  |  | Rx+Tx | [10 empty] | -62.4459 |  | -62.531 |  |  | Freq = 5222MHz, Temp = 25, In_port = ANT_1 (5), Out_port = PRX_OUT_4 (11), Meas = S1105, PA_DRV = AA, PA_MAIN = 80, UDR_WR_BAND = B7OUT4, GAIN_MODE = G0_H, LNA_BAIS(0B,0C,0D,0E) = 0(BS0), 0(BS0), 46(BS6), 0(BS0), VCC = 3.8, Spec_num = B7_Rx_7.4, Cond_num = 17061
B7_Rx_7.5 | 7 |  | Attenuation | ANT1,2,3 | PRX_OUT1,2,3 |  | G0 | 1.2 | 3.15 | 1:1 | 1:1 | +25 | All | 2570 | 2604 | Disabled | [7 empty] | 14 | dB | GBT |  |  | (Rx+Tx)/2 | [10 empty] | 13.0492 |  | 12.6531 |  |  | Freq = 2604MHz, Temp = 25, In_port = ANT_3 (7), Out_port = PRX_OUT_4 (11), Meas = S1107, PA_DRV = AA, PA_MAIN = 80, UDR_WR_BAND = B7OUT4, GAIN_MODE = G0_H, LNA_BAIS(0B,0C,0D,0E) = 0(BS0), 0(BS0), 46(BS6), 0(BS0), VCC = 3.8, Spec_num = B7_Rx_7.5, Cond_num = 19090
B7_Rx_7.6 | 7 |  | Attenuation | ANT1,2,3 | PRX_OUT1,2,3 |  | G0 | 1.2 | 3.15 | 1:1 | 1:1 | +25 | All | 2605 | 2620 | Disabled | [7 empty] | 15 | dB | GBT |  |  | (Rx+Tx)/2 | [10 empty] | 14.6876 |  | 14.6352 |  |  | Freq = 2620MHz, Temp = 25, In_port = ANT_2 (6), Out_port = PRX_OUT_4 (11), Meas = S1106, PA_DRV = AA, PA_MAIN = 80, UDR_WR_BAND = B7OUT4, GAIN_MODE = G0_H, LNA_BAIS(0B,0C,0D,0E) = 0(BS0), 0(BS0), 46(BS6), 0(BS0), VCC = 3.8, Spec_num = B7_Rx_7.6, Cond_num = 18077
B7_Rx_7.7 | 7 |  | Attenuation | ANT1,2,3 | PRX_OUT1,2,3 |  | G0 | 1.2 | 3.15 | 1:1 | 1:1 | +25 | All | 1310 | 1345 | Disabled | [7 empty] | -17 | dB | GBT |  |  | Rx/2 | [10 empty] | -56.7108 |  | -57.367 |  |  | Freq = 1340.5MHz, Temp = 25, In_port = ANT_2 (6), Out_port = PRX_OUT_1 (8), Meas = S86, PA_DRV = AA, PA_MAIN = 80, UDR_WR_BAND = B7OUT1, GAIN_MODE = G0_H, LNA_BAIS(0B,0C,0D,0E) = 0(BS0), 0(BS0), 46(BS6), 0(BS0), VCC = 3.8, Spec_num = B7_Rx_7.7, Cond_num = 17395
B7_Rx_7.8 | 7 |  | Attenuation | ANT1,2,3 | PRX_OUT1,2,3 |  | G0 | 1.2 | 3.15 | 1:1 | 1:1 | +25 | All | 5240 | 5380 | Disabled | [7 empty] | -12.8792 | dB | GBT |  |  | 2*Rx | [10 empty] | -63.2284 |  | -63.269 |  |  | Freq = 5377MHz, Temp = 25, In_port = ANT_3 (7), Out_port = PRX_OUT_4 (11), Meas = S1107, PA_DRV = AA, PA_MAIN = 80, UDR_WR_BAND = B7OUT4, GAIN_MODE = G0_H, LNA_BAIS(0B,0C,0D,0E) = 0(BS0), 0(BS0), 46(BS6), 0(BS0), VCC = 3.8, Spec_num = B7_Rx_7.8, Cond_num = 19093
B7_Rx_7.9 | 7 |  | Attenuation | ANT1,2,3 | PRX_OUT1,2,3 |  | G0 | 1.2 | 3.15 | 1:1 | 1:1 | +25 | All | 7860 | 8070 | Disabled | [7 empty] | -52.7392 | dB | GBT |  |  | 3*Rx | [10 empty] | -57.328 |  | -56.6525 |  |  | Freq = 7900.5MHz, Temp = 25, In_port = ANT_2 (6), Out_port = PRX_OUT_3 (10), Meas = S1006, PA_DRV = AA, PA_MAIN = 80, UDR_WR_BAND = B7OUT3, GAIN_MODE = G0_H, LNA_BAIS(0B,0C,0D,0E) = 0(BS0), 0(BS0), 46(BS6), 0(BS0), VCC = 3.8, Spec_num = B7_Rx_7.9, Cond_num = 17749
B7_Rx_7.10 | 7 |  | Attenuation | ANT1,2,3 | PRX_OUT1,2,3 |  | G0 | 1.2 | 3.15 | 1:1 | 1:1 | +25 | All | 10480 | 10760 | Disabled | [7 empty] | -32.7392 | dB | GBT |  |  | 4*Rx
B7_Rx_7.11 | 7 |  | Attenuation | ANT1,2,3 | PRX_OUT1,2,3 |  | G0 | 1.2 | 3.15 | 1:1 | 1:1 | +25 | All | 13100 | 13450 | Disabled | [7 empty] | -48.7392 | dB | GBT |  |  | 5*Rx
B7_Rx_7.12 | 7 | OOB Gain - B7 | Attenuation | ANT1,2,3 | PRX_OUT1,2,3 |  | G0 | 1.1 to 1.3 | 3.05 to 3.25 | 1:1 | 1:1 | -30 to +85 | All | 119 | 121 | Disabled | [7 empty] | -17.6992 | dB | GBC |  |  | Rx-Tx | [10 empty] | -67.6436 |  | -66.7741 |  |  | Freq = 120.5MHz, Temp = 85, In_port = ANT_3 (7), Out_port = PRX_OUT_1 (8), Meas = S87, PA_DRV = AA, PA_MAIN = 80, UDR_WR_BAND = B7OUT1, GAIN_MODE = G0_H, LNA_BAIS(0B,0C,0D,0E) = 0(BS0), 0(BS0), 46(BS6), 0(BS0), VCC = 3.8, Spec_num = B7_Rx_7.12, Cond_num = 52914
B7_Rx_7.13 | 7 |  | Attenuation | ANT1,2,3 | PRX_OUT1,2,3 |  | G0 | 1.1 to 1.3 | 3.05 to 3.25 | 1:1 | 1:1 | -30 to +85 | All | 2380 | 2450 | Disabled | [7 empty] | -29.4592 | dB | GBC |  |  | 2*Tx-Rx | [10 empty] | -48.7864 |  | -48.6826 |  |  | Freq = 2398MHz, Temp = -33, In_port = ANT_3 (7), Out_port = PRX_OUT_4 (11), Meas = S1107, PA_DRV = AA, PA_MAIN = 80, UDR_WR_BAND = B7OUT4, GAIN_MODE = G0_H, LNA_BAIS(0B,0C,0D,0E) = 0(BS0), 0(BS0), 46(BS6), 0(BS0), VCC = 3.8, Spec_num = B7_Rx_7.13, Cond_num = 36525
B7_Rx_7.14 | 7 |  | Attenuation | ANT1,2,3 | PRX_OUT1,2,3 |  | G0 | 1.1 to 1.3 | 3.05 to 3.25 | 1:1 | 1:1 | -30 to +85 | All | 7620 | 7830 | Disabled | [7 empty] | -8.9392 | dB | GBC |  |  | 2*Tx+Rx | [10 empty] | -56.0278 |  | -56.0245 |  |  | Freq = 7729MHz, Temp = -33, In_port = ANT_3 (7), Out_port = PRX_OUT_4 (11), Meas = S1107, PA_DRV = AA, PA_MAIN = 80, UDR_WR_BAND = B7OUT4, GAIN_MODE = G0_H, LNA_BAIS(0B,0C,0D,0E) = 0(BS0), 0(BS0), 46(BS6), 0(BS0), VCC = 3.8, Spec_num = B7_Rx_7.14, Cond_num = 36526
B7_Rx_7.15 | 7 |  | Attenuation | ANT1,2,3 | PRX_OUT1,2,3 |  | G0 | 1.1 to 1.3 | 3.05 to 3.25 | 1:1 | 1:1 | -30 to +85 | All | 5120 | 5260 | Disabled | [7 empty] | -27 | dB | GBC |  |  | Rx+Tx | [10 empty] | -61.5026 |  | -61.6132 |  |  | Freq = 5141MHz, Temp = -33, In_port = ANT_3 (7), Out_port = PRX_OUT_4 (11), Meas = S1107, PA_DRV = AA, PA_MAIN = 80, UDR_WR_BAND = B7OUT4, GAIN_MODE = G0_H, LNA_BAIS(0B,0C,0D,0E) = 0(BS0), 0(BS0), 46(BS6), 0(BS0), VCC = 3.8, Spec_num = B7_Rx_7.15, Cond_num = 36527
B7_Rx_7.16 | 7 |  | Attenuation | ANT1,2,3 | PRX_OUT1,2,3 |  | G0 | 1.1 to 1.3 | 3.05 to 3.25 | 1:1 | 1:1 | -30 to +85 | All | 2570 | 2604 | Disabled | [7 empty] | 17 | dB | GBC |  |  | (Rx+Tx)/2 | [10 empty] | 13.1671 |  | 13.0413 |  |  | Freq = 2604MHz, Temp = 85, In_port = ANT_3 (7), Out_port = PRX_OUT_4 (11), Meas = S1107, PA_DRV = AA, PA_MAIN = 80, UDR_WR_BAND = B7OUT4, GAIN_MODE = G0_H, LNA_BAIS(0B,0C,0D,0E) = 0(BS0), 0(BS0), 46(BS6), 0(BS0), VCC = 3.8, Spec_num = B7_Rx_7.16, Cond_num = 53198
B7_Rx_7.17 | 7 |  | Attenuation | ANT1,2,3 | PRX_OUT1,2,3 |  | G0 | 1.1 to 1.3 | 3.05 to 3.25 | 1:1 | 1:1 | -30 to +85 | All | 2605 | 2620 | Disabled | [7 empty] | 18 | dB | GBC |  |  | (Rx+Tx)/2 | [10 empty] | 14.6592 |  | 14.6142 |  |  | Freq = 2610.5MHz, Temp = -33, In_port = ANT_1 (5), Out_port = PRX_OUT_4 (11), Meas = S1105, PA_DRV = AA, PA_MAIN = 80, UDR_WR_BAND = B7OUT4, GAIN_MODE = G0_H, LNA_BAIS(0B,0C,0D,0E) = 0(BS0), 0(BS0), 46(BS6), 0(BS0), VCC = 3.8, Spec_num = B7_Rx_7.17, Cond_num = 35689
B7_Rx_7.18 | 7 |  | Attenuation | ANT1,2,3 | PRX_OUT1,2,3 |  | G0 | 1.1 to 1.3 | 3.05 to 3.25 | 1:1 | 1:1 | -30 to +85 | All | 1310 | 1345 | Disabled | [7 empty] | -14 | dB | GBC |  |  | Rx/2 | [10 empty] | -56.3587 |  | -57.1356 |  |  | Freq = 1341MHz, Temp = -33, In_port = ANT_3 (7), Out_port = PRX_OUT_4 (11), Meas = S1107, PA_DRV = AA, PA_MAIN = 80, UDR_WR_BAND = B7OUT4, GAIN_MODE = G0_H, LNA_BAIS(0B,0C,0D,0E) = 0(BS0), 0(BS0), 46(BS6), 0(BS0), VCC = 3.8, Spec_num = B7_Rx_7.18, Cond_num = 36530
B7_Rx_7.19 | 7 |  | Attenuation | ANT1,2,3 | PRX_OUT1,2,3 |  | G0 | 1.1 to 1.3 | 3.05 to 3.25 | 1:1 | 1:1 | -30 to +85 | All | 5240 | 5380 | Disabled | [7 empty] | -9.8792 | dB | GBC |  |  | 2*Rx | [10 empty] | -62.7527 |  | -61.6132 |  |  | Freq = 5358MHz, Temp = 85, In_port = ANT_3 (7), Out_port = PRX_OUT_3 (10), Meas = S1007, PA_DRV = AA, PA_MAIN = 80, UDR_WR_BAND = B7OUT3, GAIN_MODE = G0_H, LNA_BAIS(0B,0C,0D,0E) = 0(BS0), 0(BS0), 46(BS6), 0(BS0), VCC = 3.8, Spec_num = B7_Rx_7.19, Cond_num = 53061
B7_Rx_7.20 | 7 |  | Attenuation | ANT1,2,3 | PRX_OUT1,2,3 |  | G0 | 1.1 to 1.3 | 3.05 to 3.25 | 1:1 | 1:1 | -30 to +85 | All | 7860 | 8070 | Disabled | [7 empty] | -49.7392 | dB | GBC |  |  | 3*Rx | [10 empty] | -55.7396 |  | -55.9153 |  |  | Freq = 7965MHz, Temp = -33, In_port = ANT_2 (6), Out_port = PRX_OUT_3 (10), Meas = S1006, PA_DRV = AA, PA_MAIN = 80, UDR_WR_BAND = B7OUT3, GAIN_MODE = G0_H, LNA_BAIS(0B,0C,0D,0E) = 0(BS0), 0(BS0), 46(BS6), 0(BS0), VCC = 3.8, Spec_num = B7_Rx_7.20, Cond_num = 35972
B7_Rx_7.21 | 7 |  | Attenuation | ANT1,2,3 | PRX_OUT1,2,3 |  | G0 | 1.1 to 1.3 | 3.05 to 3.25 | 1:1 | 1:1 | -30 to +85 | All | 10480 | 10760 | Disabled | [7 empty] | -29.7392 | dB | GBC |  |  | 4*Rx
B7_Rx_7.22 | 7 |  | Attenuation | ANT1,2,3 | PRX_OUT1,2,3 |  | G0 | 1.1 to 1.3 | 3.05 to 3.25 | 1:1 | 1:1 | -30 to +85 | All | 13100 | 13450 | Disabled | [7 empty] | -45.7392 | dB | GBC |  |  | 5*Rx
B7_Rx_7.23 | 7 | OOB Gain - B7Rx +MHB Tx CA | Attenuation | ANT1,2,3 | PRX_OUT1,2,3 |  | G0 | 1.2 | 3.15 | 1:1 | 1:1 | +25 | All | 220 | 710 | Disabled | 1,25,3,30,40 | [6 empty] | -18 | dB | GBT |  |  | Rx-Tx with Tx on MHB | [10 empty] | -63.6328 |  | -63.4793 |  |  | Freq = 547MHz, Temp = 25, In_port = ANT_3 (7), Out_port = PRX_OUT_3 (10), Meas = S1007, PA_DRV = AA, PA_MAIN = 80, UDR_WR_BAND = B7OUT3, GAIN_MODE = G0_H, LNA_BAIS(0B,0C,0D,0E) = 0(BS0), 0(BS0), 46(BS6), 0(BS0), VCC = 3.8, Spec_num = B7_Rx_7.23, Cond_num = 18766
B7_Rx_7.23.1 | 7 |  | Attenuation | ANT1,2,3 | PRX_OUT1,2,3 |  | G0 | 1.2 | 3.15 | 1:1 | 1:1 | +25 | All | 110 | 195 | Disabled | 40 | [6 empty] | -3 | dB | GBT |  |  | (Rx-Tx)/2 with Tx on MHB | [10 empty] | -66.0306 |  | -65.5909 |  |  | Freq = 179.5MHz, Temp = 25, In_port = ANT_2 (6), Out_port = PRX_OUT_3 (10), Meas = S1006, PA_DRV = AA, PA_MAIN = 80, UDR_WR_BAND = B7OUT3, GAIN_MODE = G0_H, LNA_BAIS(0B,0C,0D,0E) = 0(BS0), 0(BS0), 46(BS6), 0(BS0), VCC = 3.8, Spec_num = B7_Rx_7.23.1, Cond_num = 17753
B7_Rx_7.23.2 | 7 |  | Attenuation | ANT1,2,3 | PRX_OUT1,2,3 |  | G0 | 1.2 | 3.15 | 1:1 | 1:1 | +25 | All | 710 | 800 | Disabled | 42 | [6 empty] | -3 | dB | GBT |  |  | Rx-Tx with Tx on MHB | [10 empty] | -65.5975 |  | -66.2153 |  |  | Freq = 737.5MHz, Temp = 25, In_port = ANT_3 (7), Out_port = PRX_OUT_3 (10), Meas = S1007, PA_DRV = AA, PA_MAIN = 80, UDR_WR_BAND = B7OUT3, GAIN_MODE = G0_H, LNA_BAIS(0B,0C,0D,0E) = 0(BS0), 0(BS0), 46(BS6), 0(BS0), VCC = 3.8, Spec_num = B7_Rx_7.23.2, Cond_num = 18768
B7_Rx_7.24 | 7 |  | Attenuation | ANT1,2,3 | PRX_OUT1,2,3 |  | G0 | 1.2 | 3.15 | 1:1 | 1:1 | +25 | All | 800 | 1360 | Disabled | 42,66 | [6 empty] | -38 | dB | GBT |  |  | Rx-Tx with Tx on MHB | [10 empty] | -56.4457 |  | -56.5733 |  |  | Freq = 1359.5MHz, Temp = 25, In_port = ANT_2 (6), Out_port = PRX_OUT_1 (8), Meas = S86, PA_DRV = AA, PA_MAIN = 80, UDR_WR_BAND = B7OUT1, GAIN_MODE = G0_H, LNA_BAIS(0B,0C,0D,0E) = 0(BS0), 0(BS0), 46(BS6), 0(BS0), VCC = 3.8, Spec_num = B7_Rx_7.24, Cond_num = 17403
B7_Rx_7.25 | 7 |  | Attenuation | ANT1,2,3 | PRX_OUT1,2,3 |  | G0 | 1.2 | 3.15 | 1:1 | 1:1 | +25 | All | 1900 | 2100 | Disabled | 40,30 | [6 empty] | -29 | dB | GBT |  |  | 2*Tx-Rx with Tx on HB | [10 empty] | -38.1348 |  | -37.824 |  |  | Freq = 2092.5MHz, Temp = 25, In_port = ANT_2 (6), Out_port = PRX_OUT_4 (11), Meas = S1106, PA_DRV = AA, PA_MAIN = 80, UDR_WR_BAND = B7OUT4, GAIN_MODE = G0_H, LNA_BAIS(0B,0C,0D,0E) = 0(BS0), 0(BS0), 46(BS6), 0(BS0), VCC = 3.8, Spec_num = B7_Rx_7.25, Cond_num = 18087
B7_Rx_7.25.1 | 7 |  | Attenuation | ANT1,2,3 | PRX_OUT1,2,3 |  | G0 | 1.2 | 3.15 | 1:1 | 1:1 | +25 | All | 2100 | 2180 | Disabled | 40 | [6 empty] | -24 | dB | GBT |  |  | 2*Tx-Rx with Tx on HB | [10 empty] | -35.0468 |  | -34.6899 |  |  | Freq = 2177MHz, Temp = 25, In_port = ANT_2 (6), Out_port = PRX_OUT_4 (11), Meas = S1106, PA_DRV = AA, PA_MAIN = 80, UDR_WR_BAND = B7OUT4, GAIN_MODE = G0_H, LNA_BAIS(0B,0C,0D,0E) = 0(BS0), 0(BS0), 46(BS6), 0(BS0), VCC = 3.8, Spec_num = B7_Rx_7.25.1, Cond_num = 18088
B7_Rx_7.26 | 7 |  | Attenuation | ANT1,2,3 | PRX_OUT1,2,3 |  | G0 | 1.2 | 3.15 | 1:1 | 1:1 | +25 | All | 2180 | 2510 | Disabled | 1,25,3,30,66,40 | [6 empty] | -18 | dB | GBT |  |  | (Rx+Tx)/2 with Tx on MHB | [10 empty] | -35.1802 |  | -34.8192 |  |  | Freq = 2180MHz, Temp = 25, In_port = ANT_2 (6), Out_port = PRX_OUT_4 (11), Meas = S1106, PA_DRV = AA, PA_MAIN = 80, UDR_WR_BAND = B7OUT4, GAIN_MODE = G0_H, LNA_BAIS(0B,0C,0D,0E) = 0(BS0), 0(BS0), 46(BS6), 0(BS0), VCC = 3.8, Spec_num = B7_Rx_7.26, Cond_num = 18089
B7_Rx_7.26.1 | 7 |  | Attenuation | ANT1,2,3 | PRX_OUT1,2,3 |  | G0 | 1.2 | 3.15 | 1:1 | 1:1 | +25 | All | 2510 | 2545 | Disabled | 40 | [6 empty] | -11 | dB | GBT |  |  | (Rx+Tx)/2 with Tx on MHB | [10 empty] | -43.64 |  | -43.3219 |  |  | Freq = 2531.5MHz, Temp = 25, In_port = ANT_3 (7), Out_port = PRX_OUT_4 (11), Meas = S1107, PA_DRV = AA, PA_MAIN = 80, UDR_WR_BAND = B7OUT4, GAIN_MODE = G0_H, LNA_BAIS(0B,0C,0D,0E) = 0(BS0), 0(BS0), 46(BS6), 0(BS0), VCC = 3.8, Spec_num = B7_Rx_7.26.1, Cond_num = 19104
B7_Rx_7.26.2 | 7 |  | Attenuation | ANT1,2,3 | PRX_OUT1,2,3 |  | G0 | 1.2 | 3.15 | 1:1 | 1:1 | +25 | All | 3010 | 3145 | Disabled | 42 | [6 empty] | 0 | dB | GBT |  |  | (Rx+Tx)/2 with Tx on MHB | [10 empty] | -49.5435 |  | -49.2366 |  |  | Freq = 3010.5MHz, Temp = 25, In_port = ANT_3 (7), Out_port = PRX_OUT_4 (11), Meas = S1107, PA_DRV = AA, PA_MAIN = 80, UDR_WR_BAND = B7OUT4, GAIN_MODE = G0_H, LNA_BAIS(0B,0C,0D,0E) = 0(BS0), 0(BS0), 46(BS6), 0(BS0), VCC = 3.8, Spec_num = B7_Rx_7.26.2, Cond_num = 19105
B7_Rx_7.27 | 7 |  | Attenuation | ANT1,2,3 | PRX_OUT1,2,3 |  | G0 | 1.2 | 3.15 | 1:1 | 1:1 | +25 | All | 3900 | 5000 | Disabled | 1,25,3,30,66,40 | [6 empty] | -33 | dB | GBT |  |  | Rx+Tx with Tx on HB | [10 empty] | -54.2241 |  | -54.1007 |  |  | Freq = 3900.5MHz, Temp = 25, In_port = ANT_1 (5), Out_port = PRX_OUT_3 (10), Meas = S1005, PA_DRV = AA, PA_MAIN = 80, UDR_WR_BAND = B7OUT3, GAIN_MODE = G0_H, LNA_BAIS(0B,0C,0D,0E) = 0(BS0), 0(BS0), 46(BS6), 0(BS0), VCC = 3.8, Spec_num = B7_Rx_7.27, Cond_num = 16747
B7_Rx_7.27.1 | 7 |  | Attenuation | ANT1,2,3 | PRX_OUT1,2,3 |  | G0 | 1.2 | 3.15 | 1:1 | 1:1 | +25 | All | 5000 | 5090 | Disabled | 40 | [6 empty] | -23 | dB | GBT |  |  | Rx+Tx with Tx on HB | [10 empty] | -62.89 |  | -61.733 |  |  | Freq = 5055MHz, Temp = 25, In_port = ANT_1 (5), Out_port = PRX_OUT_4 (11), Meas = S1105, PA_DRV = AA, PA_MAIN = 80, UDR_WR_BAND = B7OUT4, GAIN_MODE = G0_H, LNA_BAIS(0B,0C,0D,0E) = 0(BS0), 0(BS0), 46(BS6), 0(BS0), VCC = 3.8, Spec_num = B7_Rx_7.27.1, Cond_num = 17079
B7_Rx_7.28 | 7 |  | Attenuation | ANT1,2,3 | PRX_OUT1,2,3 |  | G0 | 1.2 | 3.15 | 1:1 | 1:1 | +25 | All | 6000 | 7400 | Disabled | 1,25,3,30,66,40 | [6 empty] | -11 | dB | GBT |  |  | 2*Tx+Rx with Tx on MHB HB | [10 empty] | -58.7315 |  | -59.5018 |  |  | Freq = 7277MHz, Temp = 25, In_port = ANT_3 (7), Out_port = PRX_OUT_3 (10), Meas = S1007, PA_DRV = AA, PA_MAIN = 80, UDR_WR_BAND = B7OUT3, GAIN_MODE = G0_H, LNA_BAIS(0B,0C,0D,0E) = 0(BS0), 0(BS0), 46(BS6), 0(BS0), VCC = 3.8, Spec_num = B7_Rx_7.28, Cond_num = 18777
B7_Rx_7.28.1 | 7 |  | Attenuation | ANT1,2,3 | PRX_OUT1,2,3 |  | G0 | 1.2 | 3.15 | 1:1 | 1:1 | +25 | All | 7400 | 7490 | Disabled | 40 | [6 empty] | -3 | dB | GBT |  |  | 2*Tx+Rx with Tx on MHB HB | [10 empty] | -60.5705 |  | -61.4502 |  |  | Freq = 7423MHz, Temp = 25, In_port = ANT_3 (7), Out_port = PRX_OUT_3 (10), Meas = S1007, PA_DRV = AA, PA_MAIN = 80, UDR_WR_BAND = B7OUT3, GAIN_MODE = G0_H, LNA_BAIS(0B,0C,0D,0E) = 0(BS0), 0(BS0), 46(BS6), 0(BS0), VCC = 3.8, Spec_num = B7_Rx_7.28.1, Cond_num = 18778
B7_Rx_7.29 | 7 | OOB Gain - B7Rx +MHB Tx CA | Attenuation | ANT1,2,3 | PRX_OUT1,2,3 |  | G0 | 1.1 to 1.3 | 3.05 to 3.25 | 1:1 | 1:1 | -30 to +85 | All | 220 | 710 | Disabled | 1,25,3,30,40 | [6 empty] | -15 | dB | GBC |  |  | Rx-Tx with Tx on MHB | [10 empty] | -64.6515 |  | -64.5914 |  |  | Freq = 418.5MHz, Temp = 85, In_port = ANT_2 (6), Out_port = PRX_OUT_4 (11), Meas = S1106, PA_DRV = AA, PA_MAIN = 80, UDR_WR_BAND = B7OUT4, GAIN_MODE = G0_H, LNA_BAIS(0B,0C,0D,0E) = 0(BS0), 0(BS0), 46(BS6), 0(BS0), VCC = 3.8, Spec_num = B7_Rx_7.29, Cond_num = 52785
B7_Rx_7.29.1 | 7 |  | Attenuation | ANT1,2,3 | PRX_OUT1,2,3 |  | G0 | 1.1 to 1.3 | 3.05 to 3.25 | 1:1 | 1:1 | -30 to +85 | All | 110 | 195 | Disabled | 40 | [6 empty] | 0 | dB | GBC |  |  | (Rx-Tx)/2 with Tx on MHB | [10 empty] | -65.7766 |  | -65.0567 |  |  | Freq = 135.5MHz, Temp = -33, In_port = ANT_1 (5), Out_port = PRX_OUT_4 (11), Meas = S1105, PA_DRV = AA, PA_MAIN = 80, UDR_WR_BAND = B7OUT4, GAIN_MODE = G0_H, LNA_BAIS(0B,0C,0D,0E) = 0(BS0), 0(BS0), 46(BS6), 0(BS0), VCC = 3.8, Spec_num = B7_Rx_7.29.1, Cond_num = 35696
B7_Rx_7.29.2 | 7 |  | Attenuation | ANT1,2,3 | PRX_OUT1,2,3 |  | G0 | 1.1 to 1.3 | 3.05 to 3.25 | 1:1 | 1:1 | -30 to +85 | All | 710 | 800 | Disabled | 42 | [6 empty] | 0 | dB | GBC |  |  | Rx-Tx with Tx on MHB | [10 empty] | -64.0719 |  | -64.4481 |  |  | Freq = 740MHz, Temp = -33, In_port = ANT_2 (6), Out_port = PRX_OUT_1 (8), Meas = S86, PA_DRV = AA, PA_MAIN = 80, UDR_WR_BAND = B7OUT1, GAIN_MODE = G0_H, LNA_BAIS(0B,0C,0D,0E) = 0(BS0), 0(BS0), 46(BS6), 0(BS0), VCC = 3.8, Spec_num = B7_Rx_7.29.2, Cond_num = 35837
B7_Rx_7.30 | 7 |  | Attenuation | ANT1,2,3 | PRX_OUT1,2,3 |  | G0 | 1.1 to 1.3 | 3.05 to 3.25 | 1:1 | 1:1 | -30 to +85 | All | 800 | 1360 | Disabled | 42,66 | [6 empty] | -35 | dB | GBC |  |  | Rx-Tx with Tx on MHB | [10 empty] | -56.3587 |  | -56.5021 |  |  | Freq = 1341MHz, Temp = -33, In_port = ANT_3 (7), Out_port = PRX_OUT_4 (11), Meas = S1107, PA_DRV = AA, PA_MAIN = 80, UDR_WR_BAND = B7OUT4, GAIN_MODE = G0_H, LNA_BAIS(0B,0C,0D,0E) = 0(BS0), 0(BS0), 46(BS6), 0(BS0), VCC = 3.8, Spec_num = B7_Rx_7.30, Cond_num = 36538
B7_Rx_7.31 | 7 |  | Attenuation | ANT1,2,3 | PRX_OUT1,2,3 |  | G0 | 1.1 to 1.3 | 3.05 to 3.25 | 1:1 | 1:1 | -30 to +85 | All | 1900 | 2100 | Disabled | 40,30 | [6 empty] | -26 | dB | GBC |  |  | 2*Tx-Rx with Tx on HB | [10 empty] | -37.6523 |  | -37.4229 |  |  | Freq = 2096MHz, Temp = -33, In_port = ANT_2 (6), Out_port = PRX_OUT_4 (11), Meas = S1106, PA_DRV = AA, PA_MAIN = 80, UDR_WR_BAND = B7OUT4, GAIN_MODE = G0_H, LNA_BAIS(0B,0C,0D,0E) = 0(BS0), 0(BS0), 46(BS6), 0(BS0), VCC = 3.8, Spec_num = B7_Rx_7.31, Cond_num = 36119
B7_Rx_7.31.1 | 7 |  | Attenuation | ANT1,2,3 | PRX_OUT1,2,3 |  | G0 | 1.1 to 1.3 | 3.05 to 3.25 | 1:1 | 1:1 | -30 to +85 | All | 2100 | 2180 | Disabled | 40 | [6 empty] | -21 | dB | GBC |  |  | 2*Tx-Rx with Tx on HB | [10 empty] | -34.7781 |  | -34.4495 |  |  | Freq = 2179.5MHz, Temp = -33, In_port = ANT_2 (6), Out_port = PRX_OUT_4 (11), Meas = S1106, PA_DRV = AA, PA_MAIN = 80, UDR_WR_BAND = B7OUT4, GAIN_MODE = G0_H, LNA_BAIS(0B,0C,0D,0E) = 0(BS0), 0(BS0), 46(BS6), 0(BS0), VCC = 3.8, Spec_num = B7_Rx_7.31.1, Cond_num = 36120
B7_Rx_7.32 | 7 |  | Attenuation | ANT1,2,3 | PRX_OUT1,2,3 |  | G0 | 1.1 to 1.3 | 3.05 to 3.25 | 1:1 | 1:1 | -30 to +85 | All | 2180 | 2510 | Disabled | 1,25,3,30,66,40 | [6 empty] | -15 | dB | GBC |  |  | (Rx+Tx)/2 with Tx on MHB | [10 empty] | -34.7983 |  | -34.451 |  |  | Freq = 2181.5MHz, Temp = -33, In_port = ANT_2 (6), Out_port = PRX_OUT_4 (11), Meas = S1106, PA_DRV = AA, PA_MAIN = 80, UDR_WR_BAND = B7OUT4, GAIN_MODE = G0_H, LNA_BAIS(0B,0C,0D,0E) = 0(BS0), 0(BS0), 46(BS6), 0(BS0), VCC = 3.8, Spec_num = B7_Rx_7.32, Cond_num = 36121
B7_Rx_7.32.1 | 7 |  | Attenuation | ANT1,2,3 | PRX_OUT1,2,3 |  | G0 | 1.1 to 1.3 | 3.05 to 3.25 | 1:1 | 1:1 | -30 to +85 | All | 2510 | 2545 | Disabled | 40 | [6 empty] | -8 | dB | GBC |  |  | (Rx+Tx)/2 with Tx on MHB | [10 empty] | -43.399 |  | -43.3471 |  |  | Freq = 2535MHz, Temp = -33, In_port = ANT_3 (7), Out_port = PRX_OUT_3 (10), Meas = S1007, PA_DRV = AA, PA_MAIN = 80, UDR_WR_BAND = B7OUT3, GAIN_MODE = G0_H, LNA_BAIS(0B,0C,0D,0E) = 0(BS0), 0(BS0), 46(BS6), 0(BS0), VCC = 3.8, Spec_num = B7_Rx_7.32.1, Cond_num = 36402
B7_Rx_7.32.2 | 7 |  | Attenuation | ANT1,2,3 | PRX_OUT1,2,3 |  | G0 | 1.1 to 1.3 | 3.05 to 3.25 | 1:1 | 1:1 | -30 to +85 | All | 3010 | 3145 | Disabled | 42 | [6 empty] | 3 | dB | GBC |  |  | (Rx+Tx)/2 with Tx on MHB | [10 empty] | -48.5817 |  | -48.3104 |  |  | Freq = 3012MHz, Temp = -33, In_port = ANT_3 (7), Out_port = PRX_OUT_4 (11), Meas = S1107, PA_DRV = AA, PA_MAIN = 80, UDR_WR_BAND = B7OUT4, GAIN_MODE = G0_H, LNA_BAIS(0B,0C,0D,0E) = 0(BS0), 0(BS0), 46(BS6), 0(BS0), VCC = 3.8, Spec_num = B7_Rx_7.32.2, Cond_num = 36543
B7_Rx_7.33 | 7 |  | Attenuation | ANT1,2,3 | PRX_OUT1,2,3 |  | G0 | 1.1 to 1.3 | 3.05 to 3.25 | 1:1 | 1:1 | -30 to +85 | All | 3900 | 5000 | Disabled | 1,25,3,30,66,40 | [6 empty] | -30 | dB | GBC |  |  | Rx+Tx with Tx on HB | [10 empty] | -53.8301 |  | -53.8934 |  |  | Freq = 3904MHz, Temp = -33, In_port = ANT_1 (5), Out_port = PRX_OUT_4 (11), Meas = S1105, PA_DRV = AA, PA_MAIN = 80, UDR_WR_BAND = B7OUT4, GAIN_MODE = G0_H, LNA_BAIS(0B,0C,0D,0E) = 0(BS0), 0(BS0), 46(BS6), 0(BS0), VCC = 3.8, Spec_num = B7_Rx_7.33, Cond_num = 35704
B7_Rx_7.33.1 | 7 |  | Attenuation | ANT1,2,3 | PRX_OUT1,2,3 |  | G0 | 1.1 to 1.3 | 3.05 to 3.25 | 1:1 | 1:1 | -30 to +85 | All | 5000 | 5090 | Disabled | 40 | [6 empty] | -20 | dB | GBC |  |  | Rx+Tx with Tx on HB | [10 empty] | -62.821 |  | -60.4557 |  |  | Freq = 5088.5MHz, Temp = 85, In_port = ANT_1 (5), Out_port = PRX_OUT_4 (11), Meas = S1105, PA_DRV = AA, PA_MAIN = 80, UDR_WR_BAND = B7OUT4, GAIN_MODE = G0_H, LNA_BAIS(0B,0C,0D,0E) = 0(BS0), 0(BS0), 46(BS6), 0(BS0), VCC = 3.8, Spec_num = B7_Rx_7.33.1, Cond_num = 52375
B7_Rx_7.34 | 7 |  | Attenuation | ANT1,2,3 | PRX_OUT1,2,3 |  | G0 | 1.1 to 1.3 | 3.05 to 3.25 | 1:1 | 1:1 | -30 to +85 | All | 6000 | 7400 | Disabled | 1,25,3,30,66,40 | [6 empty] | -8 | dB | GBC |  |  | 2*Tx+Rx with Tx on MHB HB | [10 empty] | -58.9445 |  | -59.1885 |  |  | Freq = 7366MHz, Temp = 85, In_port = ANT_3 (7), Out_port = PRX_OUT_3 (10), Meas = S1007, PA_DRV = AA, PA_MAIN = 80, UDR_WR_BAND = B7OUT3, GAIN_MODE = G0_H, LNA_BAIS(0B,0C,0D,0E) = 0(BS0), 0(BS0), 46(BS6), 0(BS0), VCC = 3.8, Spec_num = B7_Rx_7.34, Cond_num = 53076
B7_Rx_7.34.1 | 7 |  | Attenuation | ANT1,2,3 | PRX_OUT1,2,3 |  | G0 | 1.1 to 1.3 | 3.05 to 3.25 | 1:1 | 1:1 | -30 to +85 | All | 7400 | 7490 | Disabled | 40 | [6 empty] | 0 | dB | GBC |  |  | 2*Tx+Rx with Tx on MHB HB | [10 empty] | -60.3663 |  | -60.7882 |  |  | Freq = 7414MHz, Temp = 85, In_port = ANT_3 (7), Out_port = PRX_OUT_3 (10), Meas = S1007, PA_DRV = AA, PA_MAIN = 80, UDR_WR_BAND = B7OUT3, GAIN_MODE = G0_H, LNA_BAIS(0B,0C,0D,0E) = 0(BS0), 0(BS0), 46(BS6), 0(BS0), VCC = 3.8, Spec_num = B7_Rx_7.34.1, Cond_num = 53077
B7_Rx_7.34.2 | 7 | OOB Gain - B7Rx LBTx | Attenuation | ANT1,2,3 | PRX_OUT1,2,3 |  | G0 | 1.2 | 3.15 | 1:1 | 1:1 | +25 | All | 1705 | 1858 | Disabled | 8,20 | [6 empty] | -18 | dB | GBT |  |  | Rx-Tx with Tx on LB | [10 empty] | -48.9627 |  | -48.7827 |  |  | Freq = 1813.5MHz, Temp = 25, In_port = ANT_1 (5), Out_port = PRX_OUT_4 (11), Meas = S1105, PA_DRV = AA, PA_MAIN = 80, UDR_WR_BAND = B7OUT4, GAIN_MODE = G0_H, LNA_BAIS(0B,0C,0D,0E) = 0(BS0), 0(BS0), 46(BS6), 0(BS0), VCC = 3.8, Spec_num = B7_Rx_7.34.2, Cond_num = 17082
B7_Rx_7.35 | 7 |  | Attenuation | ANT1,2,3 | PRX_OUT1,2,3 |  | G0 | 1.2 | 3.15 | 1:1 | 1:1 | +25 | All | 1858 | 2030 | Disabled | 12,13,26,28A,28B,71A,71B | [6 empty] | -23 | dB | GBT |  |  | Rx-Tx with Tx on LB | [10 empty] | -46.4159 |  | -46.4525 |  |  | Freq = 2029MHz, Temp = 25, In_port = ANT_1 (5), Out_port = PRX_OUT_4 (11), Meas = S1105, PA_DRV = AA, PA_MAIN = 80, UDR_WR_BAND = B7OUT4, GAIN_MODE = G0_H, LNA_BAIS(0B,0C,0D,0E) = 0(BS0), 0(BS0), 46(BS6), 0(BS0), VCC = 3.8, Spec_num = B7_Rx_7.35, Cond_num = 17083
B7_Rx_7.36 | 7 |  | Attenuation | ANT1,2,3 | PRX_OUT1,2,3 |  | G0 | 1.2 | 3.15 | 1:1 | 1:1 | +25 | All | 663 | 849 | Disabled | 12,13,26,28A,28B,71A,71B | [6 empty] | -23 | dB | GBT |  |  | Tx with Tx on LB | [10 empty] | -64.3003 |  | -65.7905 |  |  | Freq = 804.5MHz, Temp = 25, In_port = ANT_1 (5), Out_port = PRX_OUT_3 (10), Meas = S1005, PA_DRV = AA, PA_MAIN = 80, UDR_WR_BAND = B7OUT3, GAIN_MODE = G0_H, LNA_BAIS(0B,0C,0D,0E) = 0(BS0), 0(BS0), 46(BS6), 0(BS0), VCC = 3.8, Spec_num = B7_Rx_7.36, Cond_num = 16753
B7_Rx_7.37 | 7 |  | Attenuation | ANT1,2,3 | PRX_OUT1,2,3 |  | G0 | 1.2 | 3.15 | 1:1 | 1:1 | +25 | All | 1640 | 1770 | Disabled | 12,13,26,28A,28B,71A,71B | [6 empty] | -10 | dB | GBT |  |  | (Rx+Tx)/2 with Tx on LB | [10 empty] | -51.2284 |  | -51.0205 |  |  | Freq = 1695.5MHz, Temp = 25, In_port = ANT_1 (5), Out_port = PRX_OUT_4 (11), Meas = S1105, PA_DRV = AA, PA_MAIN = 80, UDR_WR_BAND = B7OUT4, GAIN_MODE = G0_H, LNA_BAIS(0B,0C,0D,0E) = 0(BS0), 0(BS0), 46(BS6), 0(BS0), VCC = 3.8, Spec_num = B7_Rx_7.37, Cond_num = 17085
B7_Rx_7.38 | 7 |  | Attenuation | ANT1,2,3 | PRX_OUT1,2,3 |  | G0 | 1.2 | 3.15 | 1:1 | 1:1 | +25 | All | 3300 | 3500 | Disabled | 12,13,26,28A,28B,71A,71B | [6 empty] | -22 | dB | GBT |  |  | Rx+Tx with Tx on LB | [10 empty] | -49.8343 |  | -51.2371 |  |  | Freq = 3481MHz, Temp = 25, In_port = ANT_3 (7), Out_port = PRX_OUT_4 (11), Meas = S1107, PA_DRV = AA, PA_MAIN = 80, UDR_WR_BAND = B7OUT4, GAIN_MODE = G0_H, LNA_BAIS(0B,0C,0D,0E) = 0(BS0), 0(BS0), 46(BS6), 0(BS0), VCC = 3.8, Spec_num = B7_Rx_7.38, Cond_num = 19114
B7_Rx_7.38.1 | 7 |  | Attenuation | ANT1,2,3 | PRX_OUT1,2,3 |  | G0 | 1.2 | 3.15 | 1:1 | 1:1 | +25 | All | 3500 | 3605 | Disabled | 8 | [6 empty] | 3 | dB | GBT |  |  | Rx+Tx with Tx on LB | [10 empty] | -49.3903 |  | -50.1886 |  |  | Freq = 3553.5MHz, Temp = 25, In_port = ANT_3 (7), Out_port = PRX_OUT_4 (11), Meas = S1107, PA_DRV = AA, PA_MAIN = 80, UDR_WR_BAND = B7OUT4, GAIN_MODE = G0_H, LNA_BAIS(0B,0C,0D,0E) = 0(BS0), 0(BS0), 46(BS6), 0(BS0), VCC = 3.8, Spec_num = B7_Rx_7.38.1, Cond_num = 19115
B7_Rx_7.38.2 | 7 | OOB Gain - B7Rx LBTx | Attenuation | ANT1,2,3 | PRX_OUT1,2,3 |  | G0 | 1.1 to 1.3 | 3.05 to 3.25 | 1:1 | 1:1 | -30 to +85 | All | 1705 | 1858 | Disabled | 8,20 | [6 empty] | -15 | dB | GBC |  |  | Rx-Tx with Tx on LB | [10 empty] | -48.4186 |  | -48.8361 |  |  | Freq = 1815MHz, Temp = -33, In_port = ANT_3 (7), Out_port = PRX_OUT_4 (11), Meas = S1107, PA_DRV = AA, PA_MAIN = 80, UDR_WR_BAND = B7OUT4, GAIN_MODE = G0_H, LNA_BAIS(0B,0C,0D,0E) = 0(BS0), 0(BS0), 46(BS6), 0(BS0), VCC = 3.8, Spec_num = B7_Rx_7.38.2, Cond_num = 36548
B7_Rx_7.39 | 7 |  | Attenuation | ANT1,2,3 | PRX_OUT1,2,3 |  | G0 | 1.1 to 1.3 | 3.05 to 3.25 | 1:1 | 1:1 | -30 to +85 | All | 1770 | 2030 | Disabled | 12,13,26,28A,28B,71A,71B | [6 empty] | -20 | dB | GBC |  |  | Rx-Tx with Tx on LB | [10 empty] | -46.2545 |  | -46.4912 |  |  | Freq = 2030MHz, Temp = -33, In_port = ANT_3 (7), Out_port = PRX_OUT_4 (11), Meas = S1107, PA_DRV = AA, PA_MAIN = 80, UDR_WR_BAND = B7OUT4, GAIN_MODE = G0_H, LNA_BAIS(0B,0C,0D,0E) = 0(BS0), 0(BS0), 46(BS6), 0(BS0), VCC = 3.8, Spec_num = B7_Rx_7.39, Cond_num = 36549
B7_Rx_7.40 | 7 |  | Attenuation | ANT1,2,3 | PRX_OUT1,2,3 |  | G0 | 1.1 to 1.3 | 3.05 to 3.25 | 1:1 | 1:1 | -30 to +85 | All | 663 | 849 | Disabled | 12,13,26,28A,28B,71A,71B | [6 empty] | -21 | dB | GBC |  |  | Tx with Tx on LB | [10 empty] | -63.6056 |  | -64.4481 |  |  | Freq = 833.5MHz, Temp = -33, In_port = ANT_1 (5), Out_port = PRX_OUT_1 (8), Meas = S85, PA_DRV = AA, PA_MAIN = 80, UDR_WR_BAND = B7OUT1, GAIN_MODE = G0_H, LNA_BAIS(0B,0C,0D,0E) = 0(BS0), 0(BS0), 46(BS6), 0(BS0), VCC = 3.8, Spec_num = B7_Rx_7.40, Cond_num = 35430
B7_Rx_7.41 | 7 |  | Attenuation | ANT1,2,3 | PRX_OUT1,2,3 |  | G0 | 1.1 to 1.3 | 3.05 to 3.25 | 1:1 | 1:1 | -30 to +85 | All | 1640 | 1770 | Disabled | 12,13,26,28A,28B,71A,71B | [6 empty] | -7 | dB | GBC |  |  | (Rx+Tx)/2 with Tx on LB | [10 empty] | -51.0611 |  | -50.6024 |  |  | Freq = 1699MHz, Temp = -33, In_port = ANT_3 (7), Out_port = PRX_OUT_4 (11), Meas = S1107, PA_DRV = AA, PA_MAIN = 80, UDR_WR_BAND = B7OUT4, GAIN_MODE = G0_H, LNA_BAIS(0B,0C,0D,0E) = 0(BS0), 0(BS0), 46(BS6), 0(BS0), VCC = 3.8, Spec_num = B7_Rx_7.41, Cond_num = 36551
B7_Rx_7.42 | 7 |  | Attenuation | ANT1,2,3 | PRX_OUT1,2,3 |  | G0 | 1.1 to 1.3 | 3.05 to 3.25 | 1:1 | 1:1 | -30 to +85 | All | 3300 | 3500 | Disabled | 12,13,26,28A,28B,71A,71B | [6 empty] | -19 | dB | GBC |  |  | Rx+Tx with Tx on LB | [10 empty] | -49.5635 |  | -51.1349 |  |  | Freq = 3495MHz, Temp = -33, In_port = ANT_3 (7), Out_port = PRX_OUT_4 (11), Meas = S1107, PA_DRV = AA, PA_MAIN = 80, UDR_WR_BAND = B7OUT4, GAIN_MODE = G0_H, LNA_BAIS(0B,0C,0D,0E) = 0(BS0), 0(BS0), 46(BS6), 0(BS0), VCC = 3.8, Spec_num = B7_Rx_7.42, Cond_num = 36552
B7_Rx_7.42 | 7 |  | Attenuation | ANT1,2,3 | PRX_OUT1,2,3 |  | G0 | 1.1 to 1.3 | 3.05 to 3.25 | 1:1 | 1:1 | -30 to +85 | All | 3500 | 3605 | Disabled | 8 | [6 empty] | 6 | dB | GBC |  |  | Rx+Tx with Tx on LB | [10 empty] | -49.5635 |  | -51.1349 |  |  | Freq = 3495MHz, Temp = -33, In_port = ANT_3 (7), Out_port = PRX_OUT_4 (11), Meas = S1107, PA_DRV = AA, PA_MAIN = 80, UDR_WR_BAND = B7OUT4, GAIN_MODE = G0_H, LNA_BAIS(0B,0C,0D,0E) = 0(BS0), 0(BS0), 46(BS6), 0(BS0), VCC = 3.8, Spec_num = B7_Rx_7.42, Cond_num = 36552
B7_Rx_8 |  | Coex
B7_Rx_8.1 | 7 | 2.4G WiFi Gain | Attenuation | ANT1,2,3 | PRX_OUT1,2,3 |  | G0 | 1.1 to 1.3 | 3.05 to 3.25 | 1:1 | 1:1 | -30 to +85 | All | 2400 | 2495 | Disabled | [7 empty] | -45 | dB | GBT |  |  | 2.4G WiFi | [10 empty] | -49.2031 |  | -49.3595 |  |  | Freq = 2422.5MHz, Temp = -33, In_port = ANT_2 (6), Out_port = PRX_OUT_4 (11), Meas = S1106, PA_DRV = AA, PA_MAIN = 80, UDR_WR_BAND = B7OUT4, GAIN_MODE = G0_H, LNA_BAIS(0B,0C,0D,0E) = 0(BS0), 0(BS0), 46(BS6), 0(BS0), VCC = 3.8, Spec_num = B7_Rx_8.1, Cond_num = 36134
B7_Rx_8.2 | 7 | 5G WiFi Gain | Attenuation | ANT1,2,3 | PRX_OUT1,2,3 |  | G0 | 1.1 to 1.3 | 3.05 to 3.25 | 1:1 | 1:1 | -30 to +85 | All | 5150 | 5850 | Disabled | [7 empty] | -30 | dB | GBT |  |  | 5G WiFi | [10 empty] | -61.8169 |  | -61.2184 |  |  | Freq = 5422.5MHz, Temp = -33, In_port = ANT_3 (7), Out_port = PRX_OUT_4 (11), Meas = S1107, PA_DRV = AA, PA_MAIN = 80, UDR_WR_BAND = B7OUT4, GAIN_MODE = G0_H, LNA_BAIS(0B,0C,0D,0E) = 0(BS0), 0(BS0), 46(BS6), 0(BS0), VCC = 3.8, Spec_num = B7_Rx_8.2, Cond_num = 36555
END

## Band 30_Rx
B30 Rx Electrical Specifications | [29 empty] | ATE | [8 empty] | Sample#1 |  | Sample#2 |  | Sample#3 |  | #CONDITION_START_INDEX
|  |  | Specification Conditions | [12 empty] | PA Settings | [5 empty] | Requirements | [7 empty] | ATE | ATE Limit (Min) | ATE Limit (Max) | Max | Min | Avg | Std Dev | CPK Apple Spec | CPK Broadcom Spec | Min | Max | Min | Max | Min | Max | Condition (worst) | Vendor Comment
Spec Number | Band | Description | Parameter | Input Pin(s) | Output Pin(s) | Loop mode | LNA Gain Mode | VDD_LNA (V) | Vbatt (V) | ANT Load VSWR | Rx Load VSWR | Temp (C) | Rx Frequency (MHz) | Measurement Frequency min (MHz) | Measurement Frequency max (MHz) | PA Mode | Tx Band | Tx Frequency (MHz) | Pout (dBm) | Tx Tech | Tx Waveform | Lower Limit | Typical | Upper Limit | Unit | Compliance | Convert | Mode Description | Notes
B30_Rx_1 |  | General
B30_Rx_1.1 | 30 | Frequency Range |  |  |  |  | - |  |  | - | - |  | - |  |  | - | [5 empty] | 2350 |  | 2360 |  |  |  | B30_Rx
B30_Rx_1.2 | 30 | Input Return Loss | Return Loss | ANT1,2,3 |  |  | G0,G1,G2,G3,G4,G5 | 1.2 | 3.15 | 1:1 | 1:1 | +25 | All |  |  | Disabled | [5 empty] | 15 |  |  | dB | GBT | [12 empty] | 9.6412 |  | 9.8657 |  |  |  | Freq = 2350MHz, Temp = 25, In_port = ANT_2 (6), Out_port = PRX_OUT_1 (8), Meas = S66, PA_DRV = A4, PA_MAIN = 70, UDR_WR_BAND = B30OUT1, GAIN_MODE = G0_L, LNA_BAIS(0B,0C,0D,0E) = 0(BS0), 0(BS0), 0(BS0), 41(BS1), VCC = 3.8, Spec_num = B30_Rx_1.2, Cond_num = 15459
B30_Rx_1.3 | 30 |  | Return Loss | ANT1,2,3 |  |  | G0 | 1.2 | 3.15 | 1:1 | 1:1 | -30 to +85 | All |  |  | Disabled | [5 empty] | 15 |  |  | dB | GBT | [12 empty] | 7.926 |  | 7.5654 |  |  |  | Freq = 2350MHz, Temp = -33, In_port = ANT_2 (6), Out_port = PRX_OUT_1 (8), Meas = S66, PA_DRV = A4, PA_MAIN = 70, UDR_WR_BAND = B30OUT1, GAIN_MODE = G0_L, LNA_BAIS(0B,0C,0D,0E) = 0(BS0), 0(BS0), 0(BS0), 41(BS1), VCC = 3.8, Spec_num = B30_Rx_1.3, Cond_num = 34658
B30_Rx_1.4 | 30 | Output Return Loss | Return Loss | PRX_OUT1,2,3 |  |  | G0,G1,G2,G3,G4,G5 | 1.2 | 3.15 | 1:1 | 1:1 | +25 | All |  |  | Disabled | [5 empty] | 15 |  |  | dB | GBT | [12 empty] | 19.0542 |  | 19.049 |  |  |  | Freq = 2350.5MHz, Temp = 25, In_port = ANT_2 (6), Out_port = PRX_OUT_1 (8), Meas = S88, PA_DRV = A4, PA_MAIN = 70, UDR_WR_BAND = B30OUT1, GAIN_MODE = G2, LNA_BAIS(0B,0C,0D,0E) = 0(BS0), 0(BS0), 0(BS0), 51(BS1), VCC = 3.8, Spec_num = B30_Rx_1.4, Cond_num = 15496
B30_Rx_1.5 | 30 |  | Return Loss | PRX_OUT1,2,3 |  |  | G0 | 1.2 | 3.15 | 1:1 | 1:1 | -30 to +85 | All |  |  | Disabled | [5 empty] | 15 |  |  | dB | GBT | [12 empty] | 16.2483 |  | 16.1734 |  |  |  | Freq = 2350.5MHz, Temp = -33, In_port = ANT_1 (5), Out_port = PRX_OUT_1 (8), Meas = S88, PA_DRV = A4, PA_MAIN = 70, UDR_WR_BAND = B30OUT1, GAIN_MODE = G2, LNA_BAIS(0B,0C,0D,0E) = 0(BS0), 0(BS0), 0(BS0), 51(BS1), VCC = 3.8, Spec_num = B30_Rx_1.5, Cond_num = 34467
B30_Rx_1.6 | 30 | Phase Delta Variation between Gain Modes | Phase | ANT1,2,3 | PRX_OUT1,2,3 |  | Gx to Gy | 1.1 to 1.3 | 3.05 to 3.25 | 1:1 | 1:1 | -30 to +85 | All |  |  | Disabled | [5 empty] | -5 |  | 5 | deg | GBC |  |  | The absolute phase change when switching between any two gain modes needs to be consistent within 5 degrees over temperature, voltage, and run to run
B30_Rx_1.7 | 30 | LNA Stability K Factor | Stability | ANT1,2,3 | PRX_OUT1,2,3 |  | G0,G1,G2,G3,G4,G5 | 1.1 to 1.3 | 3.05 to 3.25 | 1:6 | 1:1 | -30 to +85 | All |  |  | Disabled | [5 empty] | 1 |  |  |  | GBC | [12 empty] | 1.8544 |  | 1.8806 |  |  |  | Freq = 2350MHz, Temp = -33, In_port = ANT_1 (5), Out_port = PRX_OUT_1 (8), Meas = S85, PA_DRV = A4, PA_MAIN = 70, UDR_WR_BAND = B30OUT1, GAIN_MODE = G5, LNA_BAIS(0B,0C,0D,0E) = 0(BS0), 0(BS0), 0(BS0), 68(BS0), VCC = 3.8, Spec_num = B30_Rx_1.7, Cond_num = 34507
B30_Rx_2 |  | Efficiency
B30_Rx_2.1 | 30 | VDD_LNA current | Idd |  |  |  | G0 | 1.2 | 3.15 | 1:1 | 1:1 | +25 | All |  |  | Disabled | [7 empty] | 9 | mA | GBT | *1000 | High Bias Mode | [11 empty] | 6.393 |  | 5.524 |  | 5.695 | PULSECW_10000_0500_0000,Freq = 2350, IN = ANT1, OUT = PRX1,G= G0,Temp=25,VBatt=3.15,VDD_LNA=1.2
B30_Rx_2.2 | 30 |  | Idd |  |  |  | G0 | 1.2 | 3.15 | 1:1 | 1:1 | +25 | All |  |  | Disabled | [7 empty] | 7 | mA | GBT | *1000 | Low Bias Mode | [11 empty] | 5.187 |  | 4.427 |  | 4.624 | PULSECW_10000_0500_0000,Freq = 2360, IN = ANT1, OUT = PRX3,G= G0_LOW,Temp=25,VBatt=3.15,VDD_LNA=1.2
B30_Rx_2.3 | 30 |  | Idd |  |  |  | G1 | 1.2 | 3.15 | 1:1 | 1:1 | +25 | All |  |  | Disabled | [7 empty] | 7 | mA | GBT | *1000 | [12 empty] | 5.056 |  | 4.292 |  | 4.507 | PULSECW_10000_0500_0000,Freq = 2360, IN = ANT2, OUT = PRX3,G= G1,Temp=25,VBatt=3.15,VDD_LNA=1.2
B30_Rx_2.4 | 30 |  | Idd |  |  |  | G2 | 1.2 | 3.15 | 1:1 | 1:1 | +25 | All |  |  | Disabled | [7 empty] | 4 | mA | GBT | *1000 | [12 empty] | 2.667 |  | 2.41 |  | 2.534 | PULSECW_10000_0500_0000,Freq = 2355, IN = ANT2, OUT = PRX1,G= G2,Temp=25,VBatt=3.15,VDD_LNA=1.2
B30_Rx_2.5 | 30 |  | Idd |  |  |  | G3 | 1.2 | 3.15 | 1:1 | 1:1 | +25 | All |  |  | Disabled | [7 empty] | 2 | mA | GBT | *1000 | [12 empty] | 2.453 |  | 2.212 |  | 2.335 | PULSECW_10000_0500_0000,Freq = 2350, IN = ANT3, OUT = PRX1,G= G3,Temp=25,VBatt=3.15,VDD_LNA=1.2
B30_Rx_2.6 | 30 |  | Idd |  |  |  | G4 | 1.2 | 3.15 | 1:1 | 1:1 | +25 | All |  |  | Disabled | [7 empty] | 1 | mA | GBT | *1000 | [12 empty] | 2.369 |  | 2.138 |  | 2.262 | PULSECW_10000_0500_0000,Freq = 2350, IN = ANT3, OUT = PRX3,G= G4,Temp=25,VBatt=3.15,VDD_LNA=1.2
B30_Rx_2.7 | 30 |  | Idd |  |  |  | G5 | 1.2 | 3.15 | 1:1 | 1:1 | +25 | All |  |  | Disabled | [7 empty] | 0.5 | mA | GBT | *1000 | [12 empty] | 0.291 |  | 0.287 |  | 0.284 | PULSECW_10000_0500_0000,Freq = 2350, IN = ANT1, OUT = PRX1,G= G5,Temp=25,VBatt=3.15,VDD_LNA=1.2
B30_Rx_2.8 | 30 |  | Idd |  |  |  | G0 | 1.1 to 1.3 | 3.05 to 3.25 | 1:1 | 1:1 | -30 to +85 | All |  |  | Disabled | [7 empty] | 9 | mA | GBC | *1000 | High Bias Mode | [11 empty] | 7.045 |  | 6.2 |  | 6.353 | PULSECW_10000_0500_0000,Freq = 2350, IN = ANT1, OUT = PRX1,G= G0,Temp=85,VBatt=3.15,VDD_LNA=1.3
B30_Rx_2.9 | 30 |  | Idd |  |  |  | G0 | 1.1 to 1.3 | 3.05 to 3.25 | 1:1 | 1:1 | -30 to +85 | All |  |  | Disabled | [7 empty] | 7 | mA | GBC | *1000 | Low Bias Mode | [11 empty] | 5.692 |  | 4.949 |  | 5.14 | PULSECW_10000_0500_0000,Freq = 2360, IN = ANT1, OUT = PRX3,G= G0_LOW,Temp=85,VBatt=3.15,VDD_LNA=1.3
B30_Rx_2.10 | 30 |  | Idd |  |  |  | G1 | 1.1 to 1.3 | 3.05 to 3.25 | 1:1 | 1:1 | -30 to +85 | All |  |  | Disabled | [7 empty] | 7 | mA | GBC | *1000 | [12 empty] | 5.518 |  | 4.774 |  | 4.981 | PULSECW_10000_0500_0000,Freq = 2360, IN = ANT2, OUT = PRX3,G= G1,Temp=85,VBatt=3.15,VDD_LNA=1.3
B30_Rx_2.11 | 30 |  | Idd |  |  |  | G2 | 1.1 to 1.3 | 3.05 to 3.25 | 1:1 | 1:1 | -30 to +85 | All |  |  | Disabled | [7 empty] | 4 | mA | GBC | *1000 | [12 empty] | 2.931 |  | 2.671 |  | 2.799 | PULSECW_10000_0500_0000,Freq = 2355, IN = ANT2, OUT = PRX1,G= G2,Temp=85,VBatt=3.15,VDD_LNA=1.3
B30_Rx_2.12 | 30 |  | Idd |  |  |  | G3 | 1.1 to 1.3 | 3.05 to 3.25 | 1:1 | 1:1 | -30 to +85 | All |  |  | Disabled | [7 empty] | 2 | mA | GBC | *1000 | [12 empty] | 2.684 |  | 2.445 |  | 2.569 | PULSECW_10000_0500_0000,Freq = 2350, IN = ANT3, OUT = PRX1,G= G3,Temp=85,VBatt=3.15,VDD_LNA=1.3
B30_Rx_2.13 | 30 |  | Idd |  |  |  | G4 | 1.1 to 1.3 | 3.05 to 3.25 | 1:1 | 1:1 | -30 to +85 | All |  |  | Disabled | [7 empty] | 1 | mA | GBC | *1000 | [12 empty] | 2.812 |  | 2.55 |  | 2.699 | PULSECW_10000_0500_0000,Freq = 2350, IN = ANT3, OUT = PRX3,G= G4,Temp=85,VBatt=3.15,VDD_LNA=1.3
B30_Rx_2.14 | 30 |  | Idd |  |  |  | G5 | 1.1 to 1.3 | 3.05 to 3.25 | 1:1 | 1:1 | -30 to +85 | All |  |  | Disabled | [7 empty] | 0.5 | mA | GBC | *1000 | [12 empty] | 0.332 |  | 0.326 |  | 0.326 | PULSECW_10000_0500_0000,Freq = 2350, IN = ANT1, OUT = PRX1,G= G5,Temp=85,VBatt=3.15,VDD_LNA=1.3
B30_Rx_3 |  | Noise Figure
B30_Rx_3.1 | 30 | Noise Figure | NF | ANT1,2,3 | PRX_OUT1,2,3 |  | G0 | 1.2 | 3.15 | 1:1 | 1:1 | +25 | All |  |  | Disabled | [7 empty] | 3.6 | dB | GBT |  | High Bias Mode | [11 empty] | 3.6591 |  | 3.6812 |  | 3.7614 | Freq=2352,Path=ANT1 & OUT3
B30_Rx_3.2 | 30 |  | NF | ANT1,2,3 | PRX_OUT1,2,3 |  | G0 | 1.2 | 3.15 | 1:1 | 1:1 | +25 | All |  |  | Disabled | [7 empty] | 3.7 | dB | GBT |  | Low Bias Mode | [11 empty] | 3.7526 |  | 3.8261 |  | 3.8248 | Freq=2352,Path=ANT2 & OUT3
B30_Rx_3.3 | 30 |  | NF | ANT1,2,3 | PRX_OUT1,2,3 |  | G1 | 1.2 | 3.15 | 1:1 | 1:1 | +25 | All |  |  | Disabled | [7 empty] | 3.9 | dB | GBT | [13 empty] | 3.7354 |  | 3.7998 |  | 3.8558 | Freq=2352,Path=ANT1 & OUT1
B30_Rx_3.4 | 30 |  | NF | ANT1,2,3 | PRX_OUT1,2,3 |  | G2 | 1.2 | 3.15 | 1:1 | 1:1 | +25 | All |  |  | Disabled | [7 empty] | 5.8 | dB | GBT | [13 empty] | 4.451 |  | 4.5631 |  | 4.5318 | Freq=2352,Path=ANT2 & OUT1
B30_Rx_3.5 | 30 |  | NF | ANT1,2,3 | PRX_OUT1,2,3 |  | G3 | 1.2 | 3.15 | 1:1 | 1:1 | +25 | All |  |  | Disabled | [7 empty] | 6.8 | dB | GBT | [13 empty] | 5.1621 |  | 5.2444 |  | 5.264 | Freq=2352,Path=ANT1 & OUT1
B30_Rx_3.6 | 30 |  | NF | ANT1,2,3 | PRX_OUT1,2,3 |  | G4 | 1.2 | 3.15 | 1:1 | 1:1 | +25 | All |  |  | Disabled | [7 empty] | 8 | dB | GBT | [13 empty] | 5.6103 |  | 5.716 |  | 5.7014 | Freq=2352,Path=ANT1 & OUT1
B30_Rx_3.7 | 30 |  | NF | ANT1,2,3 | PRX_OUT1,2,3 |  | G5 | 1.2 | 3.15 | 1:1 | 1:1 | +25 | All |  |  | Disabled | [7 empty] | 8.5 | dB | GBT | [13 empty] | 6.3141 |  | 6.4018 |  | 6.3411 | Freq=2352,Path=ANT2 & OUT3
B30_Rx_3.8 | 30 |  | NF | ANT1,2,3 | PRX_OUT1,2,3 |  | G0 | 1.1 to 1.3 | 3.05 to 3.25 | 1:1 | 1:1 | -30 to +85 | All |  |  | Disabled | [7 empty] | 4.1 | dB | GBC |  | High Bias Mode | [11 empty] | 4.0476 |  | 4.0791 |  | 4.0928 | Freq=2358,Path=ANT1 & OUT3,Vbatt=3.15,VDDLNA=1.2,Temp=85
B30_Rx_3.9 | 30 |  | NF | ANT1,2,3 | PRX_OUT1,2,3 |  | G0 | 1.1 to 1.3 | 3.05 to 3.25 | 1:1 | 1:1 | -30 to +85 | All |  |  | Disabled | [7 empty] | 4.2 | dB | GBC |  | Low Bias Mode | [11 empty] | 4.166 |  | 4.3094 |  | 4.2404 | Freq=2358,Path=ANT2 & OUT3,Vbatt=3.15,VDDLNA=1.2,Temp=85
B30_Rx_3.10 | 30 |  | NF | ANT1,2,3 | PRX_OUT1,2,3 |  | G1 | 1.1 to 1.3 | 3.05 to 3.25 | 1:1 | 1:1 | -30 to +85 | All |  |  | Disabled | [7 empty] | 4.4 | dB | GBC | [13 empty] | 4.1186 |  | 4.199 |  | 4.1894 | Freq=2358,Path=ANT1 & OUT1,Vbatt=3.15,VDDLNA=1.1,Temp=85
B30_Rx_3.11 | 30 |  | NF | ANT1,2,3 | PRX_OUT1,2,3 |  | G2 | 1.1 to 1.3 | 3.05 to 3.25 | 1:1 | 1:1 | -30 to +85 | All |  |  | Disabled | [7 empty] | 6.3 | dB | GBC | [13 empty] | 4.9115 |  | 5.0852 |  | 4.976 | Freq=2358,Path=ANT2 & OUT1,Vbatt=3.15,VDDLNA=1.1,Temp=85
B30_Rx_3.12 | 30 |  | NF | ANT1,2,3 | PRX_OUT1,2,3 |  | G3 | 1.1 to 1.3 | 3.05 to 3.25 | 1:1 | 1:1 | -30 to +85 | All |  |  | Disabled | [7 empty] | 7.3 | dB | GBC | [13 empty] | 5.6283 |  | 5.7331 |  | 5.7112 | Freq=2358,Path=ANT1 & OUT1,Vbatt=3.15,VDDLNA=1.1,Temp=85
B30_Rx_3.13 | 30 |  | NF | ANT1,2,3 | PRX_OUT1,2,3 |  | G4 | 1.1 to 1.3 | 3.05 to 3.25 | 1:1 | 1:1 | -30 to +85 | All |  |  | Disabled | [7 empty] | 8.5 | dB | GBC | [13 empty] | 6.2458 |  | 6.3775 |  | 6.3229 | Freq=2358,Path=ANT1 & OUT1,Vbatt=3.15,VDDLNA=1.1,Temp=85
B30_Rx_3.14 | 30 |  | NF | ANT1,2,3 | PRX_OUT1,2,3 |  | G5 | 1.1 to 1.3 | 3.05 to 3.25 | 1:1 | 1:1 | -30 to +85 | All |  |  | Disabled | [7 empty] | 9 | dB | GBC | [13 empty] | 7.1999 |  | 7.3325 |  | 7.305 | Freq=2357,Path=ANT2 & OUT3,Vbatt=3.15,VDDLNA=1.1,Temp=85
B30_Rx_3.15 | 30 |  | NF | ANT1,2,3 | PRX_OUT1,2,3 |  | G0 | 1.2 | 3.15 | 3:1 | 1:1 | +25 | All |  |  | Disabled | [7 empty] | 4.1 | dB | GBC |  | High Bias Mode | [11 empty] | 5.3412 |  | 5.2284 |  | 5.3443 | Freq=2352.5,Path=ANT1, OUT3,VSWR=3,Phase=270
B30_Rx_3.16 | 30 |  | NF | ANT1,2,3 | PRX_OUT1,2,3 |  | G0 | 1.2 | 3.15 | 3:1 | 1:1 | +25 | All |  |  | Disabled | [7 empty] | 4.2 | dB | GBC |  | Low Bias Mode | [11 empty] | 5.4042 |  | 5.2592 |  | 5.4141 | Freq=2352.5,Path=ANT1, OUT3,VSWR=3,Phase=270
B30_Rx_3.17 | 30 |  | NF | ANT1,2,3 | PRX_OUT1,2,3 |  | G1 | 1.2 | 3.15 | 3:1 | 1:1 | +25 | All |  |  | Disabled | [7 empty] | 4.4 | dB | GBC | [13 empty] | 5.3764 |  | 5.2736 |  | 5.3954 | Freq=2352.5,Path=ANT1, OUT3,VSWR=3,Phase=270
B30_Rx_3.18 | 30 |  | NF | ANT1,2,3 | PRX_OUT1,2,3 |  | G2 | 1.2 | 3.15 | 3:1 | 1:1 | +25 | All |  |  | Disabled | [7 empty] | 6.3 | dB | GBC | [13 empty] | 5.9452 |  | 5.837 |  | 6.0398 | Freq=2352.5,Path=ANT1, OUT3,VSWR=3,Phase=270
B30_Rx_3.19 | 30 |  | NF | ANT1,2,3 | PRX_OUT1,2,3 |  | G3 | 1.2 | 3.15 | 3:1 | 1:1 | +25 | All |  |  | Disabled | [7 empty] | 7.3 | dB | GBC | [13 empty] | 7.2761 |  | 7.0266 |  | 7.4471 | Freq=2352.5,Path=ANT1, OUT3,VSWR=3,Phase=270
B30_Rx_3.20 | 30 |  | NF | ANT1,2,3 | PRX_OUT1,2,3 |  | G4 | 1.2 | 3.15 | 3:1 | 1:1 | +25 | All |  |  | Disabled | [7 empty] | 8.5 | dB | GBC | [13 empty] | 7.0787 |  | 6.9334 |  | 7.2306 | Freq=2352.5,Path=ANT1, OUT3,VSWR=3,Phase=270
B30_Rx_3.21 | 30 |  | NF | ANT1,2,3 | PRX_OUT1,2,3 |  | G5 | 1.2 | 3.15 | 3:1 | 1:1 | +25 | All |  |  | Disabled | [7 empty] | 9 | dB | GBC | [13 empty] | 7.8273 |  | 7.7503 |  | 7.9784 | Freq=2352.5,Path=ANT1, OUT3,VSWR=3,Phase=270
B30_Rx_3.22 | 30 | Noise Figure CA - B30 + B2 | NF | ANT1,2,3 | PRX_OUT1,2,3 |  | G0 | 1.2 | 3.15 | 1:1 | 1:1 | +25 | All |  |  | Disabled | [7 empty] | 3.6 | dB | GBT |  | High Bias Mode | [11 empty] | 3.6732 |  | 3.688 |  | 3.7695 | Freq=2352,Path=ANT1
B30_Rx_3.23 | 30 |  | NF | ANT1,2,3 | PRX_OUT1,2,3 |  | G0 | 1.2 | 3.15 | 1:1 | 1:1 | +25 | All |  |  | Disabled | [7 empty] | 3.7 | dB | GBT |  | Low Bias Mode | [11 empty] | 3.7156 |  | 3.7422 |  | 3.8045 | Freq=2352,Path=ANT1
B30_Rx_3.24 | 30 |  | NF | ANT1,2,3 | PRX_OUT1,2,3 |  | G1 | 1.2 | 3.15 | 1:1 | 1:1 | +25 | All |  |  | Disabled | [7 empty] | 3.9 | dB | GBT | [13 empty] | 3.7794 |  | 3.8755 |  | 3.8664 | Freq=2352,Path=ANT2
B30_Rx_3.25 | 30 |  | NF | ANT1,2,3 | PRX_OUT1,2,3 |  | G2 | 1.2 | 3.15 | 1:1 | 1:1 | +25 | All |  |  | Disabled | [7 empty] | 5.8 | dB | GBT | [13 empty] | 4.3869 |  | 4.4518 |  | 4.4852 | Freq=2352,Path=ANT1
B30_Rx_3.26 | 30 |  | NF | ANT1,2,3 | PRX_OUT1,2,3 |  | G3 | 1.2 | 3.15 | 1:1 | 1:1 | +25 | All |  |  | Disabled | [7 empty] | 6.8 | dB | GBT | [13 empty] | 5.1472 |  | 5.2197 |  | 5.2528 | Freq=2352,Path=ANT1
B30_Rx_3.27 | 30 |  | NF | ANT1,2,3 | PRX_OUT1,2,3 |  | G4 | 1.2 | 3.15 | 1:1 | 1:1 | +25 | All |  |  | Disabled | [7 empty] | 8 | dB | GBT | [13 empty] | 5.5835 |  | 5.685 |  | 5.7245 | Freq=2352,Path=ANT1
B30_Rx_3.28 | 30 |  | NF | ANT1,2,3 | PRX_OUT1,2,3 |  | G5 | 1.2 | 3.15 | 1:1 | 1:1 | +25 | All |  |  | Disabled | [7 empty] | 8.5 | dB | GBT | [13 empty] | 6.277 |  | 6.4591 |  | 6.3158 | Freq=2352,Path=ANT2
B30_Rx_3.29 | 30 | Noise Figure CA - B30 + B3 | NF | ANT1,2,3 | PRX_OUT1,2,3 |  | G0 | 1.2 | 3.15 | 1:1 | 1:1 | +25 | All |  |  | Disabled | [7 empty] | 3.6 | dB | GBT |  | High Bias Mode
B30_Rx_3.30 | 30 |  | NF | ANT1,2,3 | PRX_OUT1,2,3 |  | G0 | 1.2 | 3.15 | 1:1 | 1:1 | +25 | All |  |  | Disabled | [7 empty] | 3.7 | dB | GBT |  | Low Bias Mode
B30_Rx_3.31 | 30 |  | NF | ANT1,2,3 | PRX_OUT1,2,3 |  | G1 | 1.2 | 3.15 | 1:1 | 1:1 | +25 | All |  |  | Disabled | [7 empty] | 3.9 | dB | GBT
B30_Rx_3.32 | 30 |  | NF | ANT1,2,3 | PRX_OUT1,2,3 |  | G2 | 1.2 | 3.15 | 1:1 | 1:1 | +25 | All |  |  | Disabled | [7 empty] | 5.8 | dB | GBT
B30_Rx_3.33 | 30 |  | NF | ANT1,2,3 | PRX_OUT1,2,3 |  | G3 | 1.2 | 3.15 | 1:1 | 1:1 | +25 | All |  |  | Disabled | [7 empty] | 6.8 | dB | GBT
B30_Rx_3.34 | 30 |  | NF | ANT1,2,3 | PRX_OUT1,2,3 |  | G4 | 1.2 | 3.15 | 1:1 | 1:1 | +25 | All |  |  | Disabled | [7 empty] | 8 | dB | GBT
B30_Rx_3.35 | 30 |  | NF | ANT1,2,3 | PRX_OUT1,2,3 |  | G5 | 1.2 | 3.15 | 1:1 | 1:1 | +25 | All |  |  | Disabled | [7 empty] | 8.5 | dB | GBT
B30_Rx_3.36 | 30 | Noise Figure CA - B30 + B66 | NF | ANT1,2,3 | PRX_OUT1,2,3 |  | G0 | 1.2 | 3.15 | 1:1 | 1:1 | +25 | All |  |  | Disabled | [7 empty] | 3.6 | dB | GBT |  | High Bias Mode | [11 empty] | 3.6584 |  | 3.69 |  | 3.7612 | Freq=2352,Path=ANT1
B30_Rx_3.37 | 30 |  | NF | ANT1,2,3 | PRX_OUT1,2,3 |  | G0 | 1.2 | 3.15 | 1:1 | 1:1 | +25 | All |  |  | Disabled | [7 empty] | 3.7 | dB | GBT |  | Low Bias Mode | [11 empty] | 3.7189 |  | 3.741 |  | 3.8166 | Freq=2352,Path=ANT1
B30_Rx_3.38 | 30 |  | NF | ANT1,2,3 | PRX_OUT1,2,3 |  | G1 | 1.2 | 3.15 | 1:1 | 1:1 | +25 | All |  |  | Disabled | [7 empty] | 3.9 | dB | GBT | [13 empty] | 3.7813 |  | 3.8772 |  | 3.8652 | Freq=2352,Path=ANT2
B30_Rx_3.39 | 30 |  | NF | ANT1,2,3 | PRX_OUT1,2,3 |  | G2 | 1.2 | 3.15 | 1:1 | 1:1 | +25 | All |  |  | Disabled | [7 empty] | 5.8 | dB | GBT | [13 empty] | 4.4329 |  | 4.5574 |  | 4.5161 | Freq=2352,Path=ANT2
B30_Rx_3.40 | 30 |  | NF | ANT1,2,3 | PRX_OUT1,2,3 |  | G3 | 1.2 | 3.15 | 1:1 | 1:1 | +25 | All |  |  | Disabled | [7 empty] | 6.8 | dB | GBT | [13 empty] | 5.1373 |  | 5.2238 |  | 5.2644 | Freq=2352,Path=ANT1
B30_Rx_3.41 | 30 |  | NF | ANT1,2,3 | PRX_OUT1,2,3 |  | G4 | 1.2 | 3.15 | 1:1 | 1:1 | +25 | All |  |  | Disabled | [7 empty] | 8 | dB | GBT | [13 empty] | 5.6105 |  | 5.7036 |  | 5.7193 | Freq=2352,Path=ANT1
B30_Rx_3.42 | 30 |  | NF | ANT1,2,3 | PRX_OUT1,2,3 |  | G5 | 1.2 | 3.15 | 1:1 | 1:1 | +25 | All |  |  | Disabled | [7 empty] | 8.5 | dB | GBT | [13 empty] | 6.2486 |  | 6.3104 |  | 6.334 | Freq=2352,Path=ANT1
B30_Rx_3.43 | 30 | Noise Figure CA - B30 + B2 + B66 | NF | ANT1,2,3 | PRX_OUT1,2,3 |  | G0 | 1.2 | 3.15 | 1:1 | 1:1 | +25 | All |  |  | Disabled | [7 empty] | 3.6 | dB | GBT |  | High Bias Mode | [11 empty] | 3.6984 |  | 3.7839 |  | 3.7817 | Freq=2352,Path=ANT2
B30_Rx_3.44 | 30 |  | NF | ANT1,2,3 | PRX_OUT1,2,3 |  | G0 | 1.2 | 3.15 | 1:1 | 1:1 | +25 | All |  |  | Disabled | [7 empty] | 3.7 | dB | GBT |  | Low Bias Mode | [11 empty] | 3.7181 |  | 3.7239 |  | 3.8259 | Freq=2352,Path=ANT1
B30_Rx_3.45 | 30 |  | NF | ANT1,2,3 | PRX_OUT1,2,3 |  | G1 | 1.2 | 3.15 | 1:1 | 1:1 | +25 | All |  |  | Disabled | [7 empty] | 3.9 | dB | GBT | [13 empty] | 3.7584 |  | 3.7896 |  | 3.8682 | Freq=2352,Path=ANT1
B30_Rx_3.46 | 30 |  | NF | ANT1,2,3 | PRX_OUT1,2,3 |  | G2 | 1.2 | 3.15 | 1:1 | 1:1 | +25 | All |  |  | Disabled | [7 empty] | 5.8 | dB | GBT | [13 empty] | 4.4349 |  | 4.5493 |  | 4.5051 | Freq=2352,Path=ANT2
B30_Rx_3.47 | 30 |  | NF | ANT1,2,3 | PRX_OUT1,2,3 |  | G3 | 1.2 | 3.15 | 1:1 | 1:1 | +25 | All |  |  | Disabled | [7 empty] | 6.8 | dB | GBT | [13 empty] | 5.148 |  | 5.2398 |  | 5.2551 | Freq=2352,Path=ANT1
B30_Rx_3.48 | 30 |  | NF | ANT1,2,3 | PRX_OUT1,2,3 |  | G4 | 1.2 | 3.15 | 1:1 | 1:1 | +25 | All |  |  | Disabled | [7 empty] | 8 | dB | GBT | [13 empty] | 5.6014 |  | 5.7113 |  | 5.7254 | Freq=2352,Path=ANT1
B30_Rx_3.49 | 30 |  | NF | ANT1,2,3 | PRX_OUT1,2,3 |  | G5 | 1.2 | 3.15 | 1:1 | 1:1 | +25 | All |  |  | Disabled | [7 empty] | 8.5 | dB | GBT | [13 empty] | 6.2807 |  | 6.2946 |  | 6.3077 | Freq=2352,Path=ANT1
B30_Rx_3.50 | 30 | Noise Figure Rise due to RFFE Read/Write activity | NF | ANT1,2,3 | PRX_OUT1,2,3 |  | G0 | 1.2 | 3.15 | 1:1 | 1:1 | +25 | All |  |  | Disabled | [7 empty] | 0 | dB | GBC |  |  | External mipi controller should constantly write SDATA and SCLK.
B30_Rx_3.51 | 30 | Noise Figure Rise due to Tx Desense | NF | ANT1,2,3 | PRX_OUT1,2,3 |  | G0 | 1.2 | 3.15 | 1:1 | 1:1 | +25 | All |  |  | ET | 2,3,66 | All | Max | LTE | 20RB |  |  | 0.5 | dB | GBC
B30_Rx_3.52 | 30 |  | NF | ANT1,2,3 | PRX_OUT1,2,3 |  | G0 | 1.2 | 3.15 | 1:1 | 1:1 | -30 to +85 | All |  |  | ET | 2,3,66 | All | Max | LTE | 20RB |  |  | 0.8 | dB | GBC
B30_Rx_3.53 | 30 |  | NF | ANT1,2,3 | PRX_OUT1,2,3 |  | G0 | 1.2 | 3.15 | 3:1 | 1:1 | +25 | All |  |  | ET | 2,3,66 | All | Max | LTE | 20RB |  |  | 0.8 | dB | GBC
B30_Rx_4 |  | Gain
B30_Rx_4.1 | 30 | In-Band Gain | Gain | ANT1,2,3 | PRX_OUT1,2,3 |  | G0 | 1.2 | 3.15 | 1:1 | 1:1 | +25 | All |  |  | Disabled | [5 empty] | 14.5 | 15.5 | 16.5 | dB | GBT |  | High Bias Mode | [10 empty] | 15.501 | 16.015 | 15.5292 | 15.9937 |  |  | Min_Cond=> Freq = 2350MHz, Temp = 25, In_port = ANT_2 (6), Out_port = PRX_OUT_3 (10), Meas = S1006, PA_DRV = A4, PA_MAIN = 70, UDR_WR_BAND = B30OUT3, GAIN_MODE = G0_H, LNA_BAIS(0B,0C,0D,0E) = 0(BS0), 0(BS0), 0(BS0), 42(BS2), VCC = 3.8, Spec_num = B30_Rx_4.1, Cond_num = 15571/// Max_Cond=> Freq = 2357.5MHz, Temp = 25, In_port = ANT_2 (6), Out_port = PRX_OUT_1 (8), Meas = S86, PA_DRV = A4, PA_MAIN = 70, UDR_WR_BAND = B30OUT1, GAIN_MODE = G0_H, LNA_BAIS(0B,0C,0D,0E) = 0(BS0), 0(BS0), 0(BS0), 42(BS2), VCC = 3.8, Spec_num = B30_Rx_4.1, Cond_num = 15418
B30_Rx_4.2 | 30 |  | Gain | ANT1,2,3 | PRX_OUT1,2,3 |  | G0 | 1.2 | 3.15 | 1:1 | 1:1 | +25 | All |  |  | Disabled | [5 empty] | 13.5 | 14.5 | 15.5 | dB | GBT |  | Low Bias Mode | [10 empty] | 14.5641 | 15.094 | 14.5819 | 15.0622 |  |  | Min_Cond=> Freq = 2350MHz, Temp = 25, In_port = ANT_2 (6), Out_port = PRX_OUT_3 (10), Meas = S1006, PA_DRV = A4, PA_MAIN = 70, UDR_WR_BAND = B30OUT3, GAIN_MODE = G0_L, LNA_BAIS(0B,0C,0D,0E) = 0(BS0), 0(BS0), 0(BS0), 41(BS1), VCC = 3.8, Spec_num = B30_Rx_4.2, Cond_num = 15614/// Max_Cond=> Freq = 2358MHz, Temp = 25, In_port = ANT_2 (6), Out_port = PRX_OUT_1 (8), Meas = S86, PA_DRV = A4, PA_MAIN = 70, UDR_WR_BAND = B30OUT1, GAIN_MODE = G0_L, LNA_BAIS(0B,0C,0D,0E) = 0(BS0), 0(BS0), 0(BS0), 41(BS1), VCC = 3.8, Spec_num = B30_Rx_4.2, Cond_num = 15461
B30_Rx_4.3 | 30 |  | Gain | ANT1,2,3 | PRX_OUT1,2,3 |  | G1 | 1.2 | 3.15 | 1:1 | 1:1 | +25 | All |  |  | Disabled | [5 empty] | 11.5 | 12.5 | 13.5 | dB | GBT | [12 empty] | 12.1583 | 12.671 | 12.247 | 12.7121 |  |  | Min_Cond=> Freq = 2350MHz, Temp = 25, In_port = ANT_2 (6), Out_port = PRX_OUT_1 (8), Meas = S86, PA_DRV = A4, PA_MAIN = 70, UDR_WR_BAND = B30OUT1, GAIN_MODE = G1, LNA_BAIS(0B,0C,0D,0E) = 0(BS0), 0(BS0), 0(BS0), 49(BS1), VCC = 3.8, Spec_num = B30_Rx_4.3, Cond_num = 15480/// Max_Cond=> Freq = 2357.5MHz, Temp = 25, In_port = ANT_2 (6), Out_port = PRX_OUT_1 (8), Meas = S86, PA_DRV = A4, PA_MAIN = 70, UDR_WR_BAND = B30OUT1, GAIN_MODE = G1, LNA_BAIS(0B,0C,0D,0E) = 0(BS0), 0(BS0), 0(BS0), 49(BS1), VCC = 3.8, Spec_num = B30_Rx_4.3, Cond_num = 15479
B30_Rx_4.4 | 30 |  | Gain | ANT1,2,3 | PRX_OUT1,2,3 |  | G2 | 1.2 | 3.15 | 1:1 | 1:1 | +25 | All |  |  | Disabled | [5 empty] | 8.5 | 9.5 | 10.5 | dB | GBT | [12 empty] | 10.0235 | 10.5708 | 9.5595 | 10.1045 |  |  | Min_Cond=> Freq = 2350MHz, Temp = 25, In_port = ANT_2 (6), Out_port = PRX_OUT_1 (8), Meas = S86, PA_DRV = A4, PA_MAIN = 70, UDR_WR_BAND = B30OUT1, GAIN_MODE = G2, LNA_BAIS(0B,0C,0D,0E) = 0(BS0), 0(BS0), 0(BS0), 51(BS1), VCC = 3.8, Spec_num = B30_Rx_4.4, Cond_num = 15498/// Max_Cond=> Freq = 2357.5MHz, Temp = 25, In_port = ANT_2 (6), Out_port = PRX_OUT_3 (10), Meas = S1006, PA_DRV = A4, PA_MAIN = 70, UDR_WR_BAND = B30OUT3, GAIN_MODE = G2, LNA_BAIS(0B,0C,0D,0E) = 0(BS0), 0(BS0), 0(BS0), 51(BS1), VCC = 3.8, Spec_num = B30_Rx_4.4, Cond_num = 15649
B30_Rx_4.5 | 30 |  | Gain | ANT1,2,3 | PRX_OUT1,2,3 |  | G3 | 1.2 | 3.15 | 1:1 | 1:1 | +25 | All |  |  | Disabled | [5 empty] | 5.5 | 6.5 | 7.5 | dB | GBT | [12 empty] | 7.281 | 7.7399 | 6.6858 | 7.1752 |  |  | Min_Cond=> Freq = 2350MHz, Temp = 25, In_port = ANT_2 (6), Out_port = PRX_OUT_1 (8), Meas = S86, PA_DRV = A4, PA_MAIN = 70, UDR_WR_BAND = B30OUT1, GAIN_MODE = G3, LNA_BAIS(0B,0C,0D,0E) = 0(BS0), 0(BS0), 0(BS0), 5A(BS0), VCC = 3.8, Spec_num = B30_Rx_4.5, Cond_num = 15516/// Max_Cond=> Freq = 2357MHz, Temp = 25, In_port = ANT_1 (5), Out_port = PRX_OUT_1 (8), Meas = S85, PA_DRV = A4, PA_MAIN = 70, UDR_WR_BAND = B30OUT1, GAIN_MODE = G3, LNA_BAIS(0B,0C,0D,0E) = 0(BS0), 0(BS0), 0(BS0), 5A(BS0), VCC = 3.8, Spec_num = B30_Rx_4.5, Cond_num = 15211
B30_Rx_4.6 | 30 |  | Gain | ANT1,2,3 | PRX_OUT1,2,3 |  | G4 | 1.2 | 3.15 | 1:1 | 1:1 | +25 | All |  |  | Disabled | [5 empty] | 2.5 | 3.5 | 4.5 | dB | GBT | [12 empty] | 4.6179 | 5.0297 | 4.1275 | 4.5829 |  |  | Min_Cond=> Freq = 2350MHz, Temp = 25, In_port = ANT_2 (6), Out_port = PRX_OUT_1 (8), Meas = S86, PA_DRV = A4, PA_MAIN = 70, UDR_WR_BAND = B30OUT1, GAIN_MODE = G4, LNA_BAIS(0B,0C,0D,0E) = 0(BS0), 0(BS0), 0(BS0), 60(BS0), VCC = 3.8, Spec_num = B30_Rx_4.6, Cond_num = 15534/// Max_Cond=> Freq = 2359.5MHz, Temp = 25, In_port = ANT_1 (5), Out_port = PRX_OUT_1 (8), Meas = S85, PA_DRV = A4, PA_MAIN = 70, UDR_WR_BAND = B30OUT1, GAIN_MODE = G4, LNA_BAIS(0B,0C,0D,0E) = 0(BS0), 0(BS0), 0(BS0), 60(BS0), VCC = 3.8, Spec_num = B30_Rx_4.6, Cond_num = 15229
B30_Rx_4.7 | 30 |  | Gain | ANT1,2,3 | PRX_OUT1,2,3 |  | G5 | 1.2 | 3.15 | 1:1 | 1:1 | +25 | All |  |  | Disabled | [5 empty] | -5 | -3 | -2 | dB | GBT | [12 empty] | -6.1735 | -5.6447 | -6.3872 | -5.7091 |  |  | Min_Cond=> Freq = 2350.5MHz, Temp = 25, In_port = ANT_2 (6), Out_port = PRX_OUT_3 (10), Meas = S1006, PA_DRV = A4, PA_MAIN = 70, UDR_WR_BAND = B30OUT3, GAIN_MODE = G5, LNA_BAIS(0B,0C,0D,0E) = 0(BS0), 0(BS0), 0(BS0), 68(BS0), VCC = 3.8, Spec_num = B30_Rx_4.7, Cond_num = 15704/// Max_Cond=> Freq = 2359.5MHz, Temp = 25, In_port = ANT_1 (5), Out_port = PRX_OUT_1 (8), Meas = S85, PA_DRV = A4, PA_MAIN = 70, UDR_WR_BAND = B30OUT1, GAIN_MODE = G5, LNA_BAIS(0B,0C,0D,0E) = 0(BS0), 0(BS0), 0(BS0), 68(BS0), VCC = 3.8, Spec_num = B30_Rx_4.7, Cond_num = 15247
B30_Rx_4.8 | 30 | In-Band Gain - Extreme conditions | Gain | ANT1,2,3 | PRX_OUT1,2,3 |  | G0 | 1.1 to 1.3 | 3.05 to 3.25 | 1:1 | 1:1 | -30 to +85 | All |  |  | Disabled | [5 empty] | 14 | 15.5 | 17 | dB | GBC |  | High Bias Mode | [10 empty] | 14.7992 | 16.3331 | 14.8915 | 16.3542 |  |  | Min_Cond=> Freq = 2360MHz, Temp = 85, In_port = ANT_2 (6), Out_port = PRX_OUT_3 (10), Meas = S1006, PA_DRV = A4, PA_MAIN = 70, UDR_WR_BAND = B30OUT3, GAIN_MODE = G0_H, LNA_BAIS(0B,0C,0D,0E) = 0(BS0), 0(BS0), 0(BS0), 42(BS2), VCC = 3.8, Spec_num = B30_Rx_4.8, Cond_num = 51402/// Max_Cond=> Freq = 2360MHz, Temp = -33, In_port = ANT_2 (6), Out_port = PRX_OUT_1 (8), Meas = S86, PA_DRV = A4, PA_MAIN = 70, UDR_WR_BAND = B30OUT1, GAIN_MODE = G0_H, LNA_BAIS(0B,0C,0D,0E) = 0(BS0), 0(BS0), 0(BS0), 42(BS2), VCC = 3.8, Spec_num = B30_Rx_4.8, Cond_num = 34623
B30_Rx_4.9 | 30 |  | Gain | ANT1,2,3 | PRX_OUT1,2,3 |  | G0 | 1.1 to 1.3 | 3.05 to 3.25 | 1:1 | 1:1 | -30 to +85 | All |  |  | Disabled | [5 empty] | 13 | 14.5 | 16 | dB | GBC |  | Low Bias Mode | [10 empty] | 13.8849 | 15.374 | 13.9754 | 15.3992 |  |  | Min_Cond=> Freq = 2360MHz, Temp = 85, In_port = ANT_2 (6), Out_port = PRX_OUT_3 (10), Meas = S1006, PA_DRV = A4, PA_MAIN = 70, UDR_WR_BAND = B30OUT3, GAIN_MODE = G0_L, LNA_BAIS(0B,0C,0D,0E) = 0(BS0), 0(BS0), 0(BS0), 41(BS1), VCC = 3.8, Spec_num = B30_Rx_4.9, Cond_num = 51439/// Max_Cond=> Freq = 2360MHz, Temp = -33, In_port = ANT_2 (6), Out_port = PRX_OUT_1 (8), Meas = S86, PA_DRV = A4, PA_MAIN = 70, UDR_WR_BAND = B30OUT1, GAIN_MODE = G0_L, LNA_BAIS(0B,0C,0D,0E) = 0(BS0), 0(BS0), 0(BS0), 41(BS1), VCC = 3.8, Spec_num = B30_Rx_4.9, Cond_num = 34660
B30_Rx_4.10 | 30 |  | Gain | ANT1,2,3 | PRX_OUT1,2,3 |  | G1 | 1.1 to 1.3 | 3.05 to 3.25 | 1:1 | 1:1 | -30 to +85 | All |  |  | Disabled | [5 empty] | 11 | 12.5 | 14 | dB | GBC | [12 empty] | 11.6617 | 12.8253 | 11.603 | 12.9416 |  |  | Min_Cond=> Freq = 2350MHz, Temp = -33, In_port = ANT_2 (6), Out_port = PRX_OUT_1 (8), Meas = S86, PA_DRV = A4, PA_MAIN = 70, UDR_WR_BAND = B30OUT1, GAIN_MODE = G1, LNA_BAIS(0B,0C,0D,0E) = 0(BS0), 0(BS0), 0(BS0), 49(BS1), VCC = 3.8, Spec_num = B30_Rx_4.10, Cond_num = 34673/// Max_Cond=> Freq = 2360MHz, Temp = -33, In_port = ANT_2 (6), Out_port = PRX_OUT_3 (10), Meas = S1006, PA_DRV = A4, PA_MAIN = 70, UDR_WR_BAND = B30OUT3, GAIN_MODE = G1, LNA_BAIS(0B,0C,0D,0E) = 0(BS0), 0(BS0), 0(BS0), 49(BS1), VCC = 3.8, Spec_num = B30_Rx_4.10, Cond_num = 34780
B30_Rx_4.11 | 30 |  | Gain | ANT1,2,3 | PRX_OUT1,2,3 |  | G2 | 1.1 to 1.3 | 3.05 to 3.25 | 1:1 | 1:1 | -30 to +85 | All |  |  | Disabled | [5 empty] | 8 | 9.5 | 11 | dB | GBC | [12 empty] | 9.3791 | 11.0135 | 8.9469 | 10.5219 |  |  | Min_Cond=> Freq = 2360MHz, Temp = 85, In_port = ANT_2 (6), Out_port = PRX_OUT_3 (10), Meas = S1006, PA_DRV = A4, PA_MAIN = 70, UDR_WR_BAND = B30OUT3, GAIN_MODE = G2, LNA_BAIS(0B,0C,0D,0E) = 0(BS0), 0(BS0), 0(BS0), 51(BS1), VCC = 3.8, Spec_num = B30_Rx_4.11, Cond_num = 51463/// Max_Cond=> Freq = 2360MHz, Temp = -33, In_port = ANT_1 (5), Out_port = PRX_OUT_3 (10), Meas = S1005, PA_DRV = A4, PA_MAIN = 70, UDR_WR_BAND = B30OUT3, GAIN_MODE = G2, LNA_BAIS(0B,0C,0D,0E) = 0(BS0), 0(BS0), 0(BS0), 51(BS1), VCC = 3.8, Spec_num = B30_Rx_4.11, Cond_num = 34576
B30_Rx_4.12 | 30 |  | Gain | ANT1,2,3 | PRX_OUT1,2,3 |  | G3 | 1.1 to 1.3 | 3.05 to 3.25 | 1:1 | 1:1 | -30 to +85 | All |  |  | Disabled | [5 empty] | 5 | 6.5 | 8 | dB | GBC | [12 empty] | 6.5668 | 8.1585 | 5.98 | 7.5677 |  |  | Min_Cond=> Freq = 2360MHz, Temp = 85, In_port = ANT_2 (6), Out_port = PRX_OUT_3 (10), Meas = S1006, PA_DRV = A4, PA_MAIN = 70, UDR_WR_BAND = B30OUT3, GAIN_MODE = G3, LNA_BAIS(0B,0C,0D,0E) = 0(BS0), 0(BS0), 0(BS0), 5A(BS0), VCC = 3.8, Spec_num = B30_Rx_4.12, Cond_num = 51475/// Max_Cond=> Freq = 2360MHz, Temp = -33, In_port = ANT_3 (7), Out_port = PRX_OUT_1 (8), Meas = S87, PA_DRV = A4, PA_MAIN = 70, UDR_WR_BAND = B30OUT1, GAIN_MODE = G3, LNA_BAIS(0B,0C,0D,0E) = 0(BS0), 0(BS0), 0(BS0), 5A(BS0), VCC = 3.8, Spec_num = B30_Rx_4.12, Cond_num = 34912
B30_Rx_4.13 | 30 |  | Gain | ANT1,2,3 | PRX_OUT1,2,3 |  | G4 | 1.1 to 1.3 | 3.05 to 3.25 | 1:1 | 1:1 | -30 to +85 | All |  |  | Disabled | [5 empty] | 2 | 3.5 | 5 | dB | GBC | [12 empty] | 3.9769 | 5.3712 | 3.4888 | 4.9611 |  |  | Min_Cond=> Freq = 2360MHz, Temp = 85, In_port = ANT_2 (6), Out_port = PRX_OUT_3 (10), Meas = S1006, PA_DRV = A4, PA_MAIN = 70, UDR_WR_BAND = B30OUT3, GAIN_MODE = G4, LNA_BAIS(0B,0C,0D,0E) = 0(BS0), 0(BS0), 0(BS0), 60(BS0), VCC = 3.8, Spec_num = B30_Rx_4.13, Cond_num = 51487/// Max_Cond=> Freq = 2360MHz, Temp = -33, In_port = ANT_3 (7), Out_port = PRX_OUT_1 (8), Meas = S87, PA_DRV = A4, PA_MAIN = 70, UDR_WR_BAND = B30OUT1, GAIN_MODE = G4, LNA_BAIS(0B,0C,0D,0E) = 0(BS0), 0(BS0), 0(BS0), 60(BS0), VCC = 3.8, Spec_num = B30_Rx_4.13, Cond_num = 34924
B30_Rx_4.14 | 30 |  | Gain | ANT1,2,3 | PRX_OUT1,2,3 |  | G5 | 1.1 to 1.3 | 3.05 to 3.25 | 1:1 | 1:1 | -30 to +85 | All |  |  | Disabled | [5 empty] | -6 | -3 | -1 | dB | GBC | [12 empty] | -6.6856 | -5.2773 | -6.8322 | -5.2793 |  |  | Min_Cond=> Freq = 2352.5MHz, Temp = 85, In_port = ANT_2 (6), Out_port = PRX_OUT_3 (10), Meas = S1006, PA_DRV = A4, PA_MAIN = 70, UDR_WR_BAND = B30OUT3, GAIN_MODE = G5, LNA_BAIS(0B,0C,0D,0E) = 0(BS0), 0(BS0), 0(BS0), 68(BS0), VCC = 3.8, Spec_num = B30_Rx_4.14, Cond_num = 51497/// Max_Cond=> Freq = 2360MHz, Temp = -33, In_port = ANT_1 (5), Out_port = PRX_OUT_1 (8), Meas = S85, PA_DRV = A4, PA_MAIN = 70, UDR_WR_BAND = B30OUT1, GAIN_MODE = G5, LNA_BAIS(0B,0C,0D,0E) = 0(BS0), 0(BS0), 0(BS0), 68(BS0), VCC = 3.8, Spec_num = B30_Rx_4.14, Cond_num = 34502
B30_Rx_4.15 | 30 | In-Band Gain | Gain | ANT1,2,3 | PRX_OUT1,2,3 |  | G0 | 1.2 | 3.15 | 3:1 | 1:1 | +25 | All |  |  | Disabled | [5 empty] | 14.5 | 15.5 | 16.5 | dB | GBT |  | High Bias Mode
B30_Rx_4.16 | 30 |  | Gain | ANT1,2,3 | PRX_OUT1,2,3 |  | G0 | 1.2 | 3.15 | 3:1 | 1:1 | +25 | All |  |  | Disabled | [5 empty] | 13.5 | 14.5 | 15.5 | dB | GBT |  | Low Bias Mode
B30_Rx_4.17 | 30 |  | Gain | ANT1,2,3 | PRX_OUT1,2,3 |  | G1 | 1.2 | 3.15 | 3:1 | 1:1 | +25 | All |  |  | Disabled | [5 empty] | 11.5 | 12.5 | 13.5 | dB | GBT
B30_Rx_4.18 | 30 |  | Gain | ANT1,2,3 | PRX_OUT1,2,3 |  | G2 | 1.2 | 3.15 | 3:1 | 1:1 | +25 | All |  |  | Disabled | [5 empty] | 8.5 | 9.5 | 10.5 | dB | GBT
B30_Rx_4.19 | 30 |  | Gain | ANT1,2,3 | PRX_OUT1,2,3 |  | G3 | 1.2 | 3.15 | 3:1 | 1:1 | +25 | All |  |  | Disabled | [5 empty] | 5.5 | 6.5 | 7.5 | dB | GBT
B30_Rx_4.20 | 30 |  | Gain | ANT1,2,3 | PRX_OUT1,2,3 |  | G4 | 1.2 | 3.15 | 3:1 | 1:1 | +25 | All |  |  | Disabled | [5 empty] | 2.5 | 3.5 | 4.5 | dB | GBT
B30_Rx_4.21 | 30 |  | Gain | ANT1,2,3 | PRX_OUT1,2,3 |  | G5 | 1.2 | 3.15 | 3:1 | 1:1 | +25 | All |  |  | Disabled | [5 empty] | -5 | -3 | -2 | dB | GBT
B30_Rx_4.22 | 30 | Amplitude Ripple | Ripple | ANT1,2,3 | PRX_OUT1,2,3 |  | G0 | 1.2 | 3.05 to 3.25 | 1:1 | 1:1 | -30 to +85 | All |  |  | Disabled | [7 empty] | 1 | dB | GBC |  |  | Over any 20MHz bandwidth or passband, whichever is smaller | [10 empty] | 1.1851 |  | 1.3318 |  |  | Freq = 2360MHz, Temp = -33, In_port = ANT_2 (6), Out_port = PRX_OUT_1 (8), Meas = S86, PA_DRV = A4, PA_MAIN = 70, UDR_WR_BAND = B30OUT1, GAIN_MODE = G0_H, LNA_BAIS(0B,0C,0D,0E) = 0(BS0), 0(BS0), 0(BS0), 42(BS2), VCC = 3.8, Spec_num = B30_Rx_4.22, Cond_num = 34629
B30_Rx_4.23 | 30 | In-Band Gain CA - B30 + B2 | Gain | ANT1,2,3 | PRX_OUT1,2,3 |  | G0 | 1.2 | 3.15 | 1:1 | 1:1 | +25 | All |  |  | Disabled | [5 empty] | 14.5 | 15.5 | 16.5 | dB | GBT |  | High Bias Mode | [10 empty] | 15.5014 | 16.0263 | 15.5153 | 15.9843 |  |  | Min_Cond=> Freq = 2350MHz, Temp = 25, In_port = ANT_2 (6), Out_port = PRX_OUT_3 (10), Meas = S1006, PA_DRV = A4, PA_MAIN = 70, UDR_WR_BAND = B30OUT3.B25OUT2, GAIN_MODE = G0_H, LNA_BAIS(0B,0C,0D,0E) = 0(BS0), 43(BS3), 0(BS0), 42(BS2), VCC = 3.8, Spec_num = B30_Rx_4.23, Cond_num = 15606/// Max_Cond=> Freq = 2358MHz, Temp = 25, In_port = ANT_2 (6), Out_port = PRX_OUT_1 (8), Meas = S86, PA_DRV = A4, PA_MAIN = 70, UDR_WR_BAND = B30OUT1.B25OUT2, GAIN_MODE = G0_H, LNA_BAIS(0B,0C,0D,0E) = 0(BS0), 43(BS3), 0(BS0), 42(BS2), VCC = 3.8, Spec_num = B30_Rx_4.23, Cond_num = 15453
B30_Rx_4.24 | 30 |  | Gain | ANT1,2,3 | PRX_OUT1,2,3 |  | G0 | 1.2 | 3.15 | 1:1 | 1:1 | +25 | All |  |  | Disabled | [5 empty] | 13.5 | 14.5 | 15.5 | dB | GBT |  | Low Bias Mode | [10 empty] | 14.5444 | 15.0964 | 14.5579 | 15.0527 |  |  | Min_Cond=> Freq = 2350MHz, Temp = 25, In_port = ANT_2 (6), Out_port = PRX_OUT_3 (10), Meas = S1006, PA_DRV = A4, PA_MAIN = 70, UDR_WR_BAND = B30OUT3.B25OUT2, GAIN_MODE = G0_L, LNA_BAIS(0B,0C,0D,0E) = 0(BS0), 42(BS2), 0(BS0), 41(BS1), VCC = 3.8, Spec_num = B30_Rx_4.24, Cond_num = 15624/// Max_Cond=> Freq = 2358MHz, Temp = 25, In_port = ANT_2 (6), Out_port = PRX_OUT_1 (8), Meas = S86, PA_DRV = A4, PA_MAIN = 70, UDR_WR_BAND = B30OUT1.B25OUT2, GAIN_MODE = G0_L, LNA_BAIS(0B,0C,0D,0E) = 0(BS0), 42(BS2), 0(BS0), 41(BS1), VCC = 3.8, Spec_num = B30_Rx_4.24, Cond_num = 15471
B30_Rx_4.25 | 30 |  | Gain | ANT1,2,3 | PRX_OUT1,2,3 |  | G1 | 1.2 | 3.15 | 1:1 | 1:1 | +25 | All |  |  | Disabled | [5 empty] | 11.5 | 12.5 | 13.5 | dB | GBT | [12 empty] | 12.1495 | 12.6686 | 12.2288 | 12.7041 |  |  | Min_Cond=> Freq = 2350MHz, Temp = 25, In_port = ANT_2 (6), Out_port = PRX_OUT_3 (10), Meas = S1006, PA_DRV = A4, PA_MAIN = 70, UDR_WR_BAND = B30OUT3.B25OUT2, GAIN_MODE = G1, LNA_BAIS(0B,0C,0D,0E) = 0(BS0), 49(BS1), 0(BS0), 49(BS1), VCC = 3.8, Spec_num = B30_Rx_4.25, Cond_num = 15642/// Max_Cond=> Freq = 2358MHz, Temp = 25, In_port = ANT_2 (6), Out_port = PRX_OUT_1 (8), Meas = S86, PA_DRV = A4, PA_MAIN = 70, UDR_WR_BAND = B30OUT1.B25OUT2, GAIN_MODE = G1, LNA_BAIS(0B,0C,0D,0E) = 0(BS0), 49(BS1), 0(BS0), 49(BS1), VCC = 3.8, Spec_num = B30_Rx_4.25, Cond_num = 15489
B30_Rx_4.26 | 30 |  | Gain | ANT1,2,3 | PRX_OUT1,2,3 |  | G2 | 1.2 | 3.15 | 1:1 | 1:1 | +25 | All |  |  | Disabled | [5 empty] | 8.5 | 9.5 | 10.5 | dB | GBT | [12 empty] | 10.0328 | 10.5785 | 9.5446 | 10.103 |  |  | Min_Cond=> Freq = 2350MHz, Temp = 25, In_port = ANT_2 (6), Out_port = PRX_OUT_1 (8), Meas = S86, PA_DRV = A4, PA_MAIN = 70, UDR_WR_BAND = B30OUT1.B25OUT2, GAIN_MODE = G2, LNA_BAIS(0B,0C,0D,0E) = 0(BS0), 51(BS1), 0(BS0), 51(BS1), VCC = 3.8, Spec_num = B30_Rx_4.26, Cond_num = 15508/// Max_Cond=> Freq = 2358MHz, Temp = 25, In_port = ANT_2 (6), Out_port = PRX_OUT_1 (8), Meas = S86, PA_DRV = A4, PA_MAIN = 70, UDR_WR_BAND = B30OUT1.B25OUT2, GAIN_MODE = G2, LNA_BAIS(0B,0C,0D,0E) = 0(BS0), 51(BS1), 0(BS0), 51(BS1), VCC = 3.8, Spec_num = B30_Rx_4.26, Cond_num = 15507
B30_Rx_4.27 | 30 |  | Gain | ANT1,2,3 | PRX_OUT1,2,3 |  | G3 | 1.2 | 3.15 | 1:1 | 1:1 | +25 | All |  |  | Disabled | [5 empty] | 5.5 | 6.5 | 7.5 | dB | GBT | [12 empty] | 7.2834 | 7.7301 | 6.6672 | 7.1626 |  |  | Min_Cond=> Freq = 2350MHz, Temp = 25, In_port = ANT_2 (6), Out_port = PRX_OUT_3 (10), Meas = S1006, PA_DRV = A4, PA_MAIN = 70, UDR_WR_BAND = B30OUT3.B25OUT2, GAIN_MODE = G3, LNA_BAIS(0B,0C,0D,0E) = 0(BS0), 58(BS0), 0(BS0), 5A(BS0), VCC = 3.8, Spec_num = B30_Rx_4.27, Cond_num = 15678/// Max_Cond=> Freq = 2360MHz, Temp = 25, In_port = ANT_3 (7), Out_port = PRX_OUT_1 (8), Meas = S87, PA_DRV = A4, PA_MAIN = 70, UDR_WR_BAND = B30OUT1.B25OUT2, GAIN_MODE = G3, LNA_BAIS(0B,0C,0D,0E) = 0(BS0), 58(BS0), 0(BS0), 5A(BS0), VCC = 3.8, Spec_num = B30_Rx_4.27, Cond_num = 15829
B30_Rx_4.28 | 30 |  | Gain | ANT1,2,3 | PRX_OUT1,2,3 |  | G4 | 1.2 | 3.15 | 1:1 | 1:1 | +25 | All |  |  | Disabled | [5 empty] | 2.5 | 3.5 | 4.5 | dB | GBT | [12 empty] | 4.606 | 5.03 | 4.1347 | 4.575 |  |  | Min_Cond=> Freq = 2350MHz, Temp = 25, In_port = ANT_2 (6), Out_port = PRX_OUT_3 (10), Meas = S1006, PA_DRV = A4, PA_MAIN = 70, UDR_WR_BAND = B30OUT3.B25OUT2, GAIN_MODE = G4, LNA_BAIS(0B,0C,0D,0E) = 0(BS0), 62(BS2), 0(BS0), 60(BS0), VCC = 3.8, Spec_num = B30_Rx_4.28, Cond_num = 15696/// Max_Cond=> Freq = 2357MHz, Temp = 25, In_port = ANT_3 (7), Out_port = PRX_OUT_1 (8), Meas = S87, PA_DRV = A4, PA_MAIN = 70, UDR_WR_BAND = B30OUT1.B25OUT2, GAIN_MODE = G4, LNA_BAIS(0B,0C,0D,0E) = 0(BS0), 62(BS2), 0(BS0), 60(BS0), VCC = 3.8, Spec_num = B30_Rx_4.28, Cond_num = 15847
B30_Rx_4.29 | 30 |  | Gain | ANT1,2,3 | PRX_OUT1,2,3 |  | G5 | 1.2 | 3.15 | 1:1 | 1:1 | +25 | All |  |  | Disabled | [5 empty] | -5 | -3 | -2 | dB | GBT | [12 empty] | -6.1625 | -5.6687 | -6.3634 | -5.7108 |  |  | Min_Cond=> Freq = 2350MHz, Temp = 25, In_port = ANT_1 (5), Out_port = PRX_OUT_3 (10), Meas = S1005, PA_DRV = A4, PA_MAIN = 70, UDR_WR_BAND = B30OUT3.B25OUT2, GAIN_MODE = G5, LNA_BAIS(0B,0C,0D,0E) = 0(BS0), 68(BS0), 0(BS0), 68(BS0), VCC = 3.8, Spec_num = B30_Rx_4.29, Cond_num = 15410/// Max_Cond=> Freq = 2360MHz, Temp = 25, In_port = ANT_1 (5), Out_port = PRX_OUT_1 (8), Meas = S85, PA_DRV = A4, PA_MAIN = 70, UDR_WR_BAND = B30OUT1.B25OUT2, GAIN_MODE = G5, LNA_BAIS(0B,0C,0D,0E) = 0(BS0), 68(BS0), 0(BS0), 68(BS0), VCC = 3.8, Spec_num = B30_Rx_4.29, Cond_num = 15257
B30_Rx_4.30 | 30 | In-Band Gain CA - B30 + B4 | Gain | ANT1,2,3 | PRX_OUT1,2,3 |  | G0 | 1.2 | 3.15 | 1:1 | 1:1 | +25 | All |  |  | Disabled | [5 empty] | 14.5 | 15.5 | 16.5 | dB | GBT |  | High Bias Mode
B30_Rx_4.31 | 30 |  | Gain | ANT1,2,3 | PRX_OUT1,2,3 |  | G0 | 1.2 | 3.15 | 1:1 | 1:1 | +25 | All |  |  | Disabled | [5 empty] | 13.5 | 14.5 | 15.5 | dB | GBT |  | Low Bias Mode
B30_Rx_4.32 | 30 |  | Gain | ANT1,2,3 | PRX_OUT1,2,3 |  | G1 | 1.2 | 3.15 | 1:1 | 1:1 | +25 | All |  |  | Disabled | [5 empty] | 11.5 | 12.5 | 13.5 | dB | GBT
B30_Rx_4.33 | 30 |  | Gain | ANT1,2,3 | PRX_OUT1,2,3 |  | G2 | 1.2 | 3.15 | 1:1 | 1:1 | +25 | All |  |  | Disabled | [5 empty] | 8.5 | 9.5 | 10.5 | dB | GBT
B30_Rx_4.34 | 30 |  | Gain | ANT1,2,3 | PRX_OUT1,2,3 |  | G3 | 1.2 | 3.15 | 1:1 | 1:1 | +25 | All |  |  | Disabled | [5 empty] | 5.5 | 6.5 | 7.5 | dB | GBT
B30_Rx_4.35 | 30 |  | Gain | ANT1,2,3 | PRX_OUT1,2,3 |  | G4 | 1.2 | 3.15 | 1:1 | 1:1 | +25 | All |  |  | Disabled | [5 empty] | 2.5 | 3.5 | 4.5 | dB | GBT
B30_Rx_4.36 | 30 |  | Gain | ANT1,2,3 | PRX_OUT1,2,3 |  | G5 | 1.2 | 3.15 | 1:1 | 1:1 | +25 | All |  |  | Disabled | [5 empty] | -5 | -3 | -2 | dB | GBT
B30_Rx_4.37 | 30 | In-Band Gain CA - B30 + B66 | Gain | ANT1,2,3 | PRX_OUT1,2,3 |  | G0 | 1.2 | 3.15 | 1:1 | 1:1 | +25 | All |  |  | Disabled | [5 empty] | 14.5 | 15.5 | 16.5 | dB | GBT |  | High Bias Mode | [10 empty] | 15.4926 | 16.0128 | 15.5062 | 15.9893 |  |  | Min_Cond=> Freq = 2350MHz, Temp = 25, In_port = ANT_2 (6), Out_port = PRX_OUT_3 (10), Meas = S1006, PA_DRV = A4, PA_MAIN = 70, UDR_WR_BAND = B30OUT3.B66OUT2, GAIN_MODE = G0_H, LNA_BAIS(0B,0C,0D,0E) = 44(BS4), 0(BS0), 0(BS0), 42(BS2), VCC = 3.8, Spec_num = B30_Rx_4.37, Cond_num = 15609/// Max_Cond=> Freq = 2358MHz, Temp = 25, In_port = ANT_2 (6), Out_port = PRX_OUT_1 (8), Meas = S86, PA_DRV = A4, PA_MAIN = 70, UDR_WR_BAND = B30OUT1.B66OUT2, GAIN_MODE = G0_H, LNA_BAIS(0B,0C,0D,0E) = 44(BS4), 0(BS0), 0(BS0), 42(BS2), VCC = 3.8, Spec_num = B30_Rx_4.37, Cond_num = 15456
B30_Rx_4.38 | 30 |  | Gain | ANT1,2,3 | PRX_OUT1,2,3 |  | G0 | 1.2 | 3.15 | 1:1 | 1:1 | +25 | All |  |  | Disabled | [5 empty] | 13.5 | 14.5 | 15.5 | dB | GBT |  | Low Bias Mode | [10 empty] | 14.5548 | 15.0871 | 14.5528 | 15.0515 |  |  | Min_Cond=> Freq = 2350MHz, Temp = 25, In_port = ANT_2 (6), Out_port = PRX_OUT_3 (10), Meas = S1006, PA_DRV = A4, PA_MAIN = 70, UDR_WR_BAND = B30OUT3.B66OUT2, GAIN_MODE = G0_L, LNA_BAIS(0B,0C,0D,0E) = 42(BS2), 0(BS0), 0(BS0), 41(BS1), VCC = 3.8, Spec_num = B30_Rx_4.38, Cond_num = 15627/// Max_Cond=> Freq = 2358MHz, Temp = 25, In_port = ANT_2 (6), Out_port = PRX_OUT_1 (8), Meas = S86, PA_DRV = A4, PA_MAIN = 70, UDR_WR_BAND = B30OUT1.B66OUT2, GAIN_MODE = G0_L, LNA_BAIS(0B,0C,0D,0E) = 42(BS2), 0(BS0), 0(BS0), 41(BS1), VCC = 3.8, Spec_num = B30_Rx_4.38, Cond_num = 15474
B30_Rx_4.39 | 30 |  | Gain | ANT1,2,3 | PRX_OUT1,2,3 |  | G1 | 1.2 | 3.15 | 1:1 | 1:1 | +25 | All |  |  | Disabled | [5 empty] | 11.5 | 12.5 | 13.5 | dB | GBT | [12 empty] | 12.1614 | 12.6756 | 12.2369 | 12.7039 |  |  | Min_Cond=> Freq = 2350MHz, Temp = 25, In_port = ANT_2 (6), Out_port = PRX_OUT_3 (10), Meas = S1006, PA_DRV = A4, PA_MAIN = 70, UDR_WR_BAND = B30OUT3.B66OUT2, GAIN_MODE = G1, LNA_BAIS(0B,0C,0D,0E) = 4B(BS0), 0(BS0), 0(BS0), 49(BS1), VCC = 3.8, Spec_num = B30_Rx_4.39, Cond_num = 15645/// Max_Cond=> Freq = 2358MHz, Temp = 25, In_port = ANT_2 (6), Out_port = PRX_OUT_1 (8), Meas = S86, PA_DRV = A4, PA_MAIN = 70, UDR_WR_BAND = B30OUT1.B66OUT2, GAIN_MODE = G1, LNA_BAIS(0B,0C,0D,0E) = 4B(BS0), 0(BS0), 0(BS0), 49(BS1), VCC = 3.8, Spec_num = B30_Rx_4.39, Cond_num = 15492
B30_Rx_4.40 | 30 |  | Gain | ANT1,2,3 | PRX_OUT1,2,3 |  | G2 | 1.2 | 3.15 | 1:1 | 1:1 | +25 | All |  |  | Disabled | [5 empty] | 8.5 | 9.5 | 10.5 | dB | GBT | [12 empty] | 10.0434 | 10.5667 | 9.5541 | 10.1082 |  |  | Min_Cond=> Freq = 2350MHz, Temp = 25, In_port = ANT_2 (6), Out_port = PRX_OUT_3 (10), Meas = S1006, PA_DRV = A4, PA_MAIN = 70, UDR_WR_BAND = B30OUT3.B66OUT2, GAIN_MODE = G2, LNA_BAIS(0B,0C,0D,0E) = 53(BS3), 0(BS0), 0(BS0), 51(BS1), VCC = 3.8, Spec_num = B30_Rx_4.40, Cond_num = 15663/// Max_Cond=> Freq = 2358MHz, Temp = 25, In_port = ANT_2 (6), Out_port = PRX_OUT_1 (8), Meas = S86, PA_DRV = A4, PA_MAIN = 70, UDR_WR_BAND = B30OUT1.B66OUT2, GAIN_MODE = G2, LNA_BAIS(0B,0C,0D,0E) = 53(BS3), 0(BS0), 0(BS0), 51(BS1), VCC = 3.8, Spec_num = B30_Rx_4.40, Cond_num = 15510
B30_Rx_4.41 | 30 |  | Gain | ANT1,2,3 | PRX_OUT1,2,3 |  | G3 | 1.2 | 3.15 | 1:1 | 1:1 | +25 | All |  |  | Disabled | [5 empty] | 5.5 | 6.5 | 7.5 | dB | GBT | [12 empty] | 7.2825 | 7.7407 | 6.6744 | 7.1699 |  |  | Min_Cond=> Freq = 2350MHz, Temp = 25, In_port = ANT_2 (6), Out_port = PRX_OUT_3 (10), Meas = S1006, PA_DRV = A4, PA_MAIN = 70, UDR_WR_BAND = B30OUT3.B66OUT2, GAIN_MODE = G3, LNA_BAIS(0B,0C,0D,0E) = 59(BS1), 0(BS0), 0(BS0), 5A(BS0), VCC = 3.8, Spec_num = B30_Rx_4.41, Cond_num = 15681/// Max_Cond=> Freq = 2357MHz, Temp = 25, In_port = ANT_3 (7), Out_port = PRX_OUT_1 (8), Meas = S87, PA_DRV = A4, PA_MAIN = 70, UDR_WR_BAND = B30OUT1.B66OUT2, GAIN_MODE = G3, LNA_BAIS(0B,0C,0D,0E) = 59(BS1), 0(BS0), 0(BS0), 5A(BS0), VCC = 3.8, Spec_num = B30_Rx_4.41, Cond_num = 15832
B30_Rx_4.42 | 30 |  | Gain | ANT1,2,3 | PRX_OUT1,2,3 |  | G4 | 1.2 | 3.15 | 1:1 | 1:1 | +25 | All |  |  | Disabled | [5 empty] | 2.5 | 3.5 | 4.5 | dB | GBT | [12 empty] | 4.6175 | 5.0272 | 4.1335 | 4.5778 |  |  | Min_Cond=> Freq = 2350MHz, Temp = 25, In_port = ANT_2 (6), Out_port = PRX_OUT_3 (10), Meas = S1006, PA_DRV = A4, PA_MAIN = 70, UDR_WR_BAND = B30OUT3.B66OUT2, GAIN_MODE = G4, LNA_BAIS(0B,0C,0D,0E) = 61(BS1), 0(BS0), 0(BS0), 60(BS0), VCC = 3.8, Spec_num = B30_Rx_4.42, Cond_num = 15699/// Max_Cond=> Freq = 2357MHz, Temp = 25, In_port = ANT_3 (7), Out_port = PRX_OUT_1 (8), Meas = S87, PA_DRV = A4, PA_MAIN = 70, UDR_WR_BAND = B30OUT1.B66OUT2, GAIN_MODE = G4, LNA_BAIS(0B,0C,0D,0E) = 61(BS1), 0(BS0), 0(BS0), 60(BS0), VCC = 3.8, Spec_num = B30_Rx_4.42, Cond_num = 15850
B30_Rx_4.43 | 30 |  | Gain | ANT1,2,3 | PRX_OUT1,2,3 |  | G5 | 1.2 | 3.15 | 1:1 | 1:1 | +25 | All |  |  | Disabled | [5 empty] | -5 | -3 | -2 | dB | GBT | [12 empty] | -6.1718 | -5.6701 | -6.3594 | -5.721 |  |  | Min_Cond=> Freq = 2356MHz, Temp = 25, In_port = ANT_2 (6), Out_port = PRX_OUT_3 (10), Meas = S1006, PA_DRV = A4, PA_MAIN = 70, UDR_WR_BAND = B30OUT3.B66OUT2, GAIN_MODE = G5, LNA_BAIS(0B,0C,0D,0E) = 68(BS0), 0(BS0), 0(BS0), 68(BS0), VCC = 3.8, Spec_num = B30_Rx_4.43, Cond_num = 15717/// Max_Cond=> Freq = 2360MHz, Temp = 25, In_port = ANT_1 (5), Out_port = PRX_OUT_1 (8), Meas = S85, PA_DRV = A4, PA_MAIN = 70, UDR_WR_BAND = B30OUT1.B66OUT2, GAIN_MODE = G5, LNA_BAIS(0B,0C,0D,0E) = 68(BS0), 0(BS0), 0(BS0), 68(BS0), VCC = 3.8, Spec_num = B30_Rx_4.43, Cond_num = 15260
B30_Rx_4.44 | 30 | In-Band Gain CA - B30 + B2 + B66 | Gain | ANT1,2,3 | PRX_OUT1,2,3 |  | G0 | 1.2 | 3.15 | 1:1 | 1:1 | +25 | All |  |  | Disabled | [5 empty] | 14.5 | 15.5 | 16.5 | dB | GBT |  | High Bias Mode
B30_Rx_4.45 | 30 |  | Gain | ANT1,2,3 | PRX_OUT1,2,3 |  | G0 | 1.2 | 3.15 | 1:1 | 1:1 | +25 | All |  |  | Disabled | [5 empty] | 13.5 | 14.5 | 15.5 | dB | GBT |  | Low Bias Mode
B30_Rx_4.46 | 30 |  | Gain | ANT1,2,3 | PRX_OUT1,2,3 |  | G1 | 1.2 | 3.15 | 1:1 | 1:1 | +25 | All |  |  | Disabled | [5 empty] | 11.5 | 12.5 | 13.5 | dB | GBT
B30_Rx_4.47 | 30 |  | Gain | ANT1,2,3 | PRX_OUT1,2,3 |  | G2 | 1.2 | 3.15 | 1:1 | 1:1 | +25 | All |  |  | Disabled | [5 empty] | 8.5 | 9.5 | 10.5 | dB | GBT
B30_Rx_4.48 | 30 |  | Gain | ANT1,2,3 | PRX_OUT1,2,3 |  | G3 | 1.2 | 3.15 | 1:1 | 1:1 | +25 | All |  |  | Disabled | [5 empty] | 5.5 | 6.5 | 7.5 | dB | GBT
B30_Rx_4.49 | 30 |  | Gain | ANT1,2,3 | PRX_OUT1,2,3 |  | G4 | 1.2 | 3.15 | 1:1 | 1:1 | +25 | All |  |  | Disabled | [5 empty] | 2.5 | 3.5 | 4.5 | dB | GBT
B30_Rx_4.50 | 30 |  | Gain | ANT1,2,3 | PRX_OUT1,2,3 |  | G5 | 1.2 | 3.15 | 1:1 | 1:1 | +25 | All |  |  | Disabled | [5 empty] | -5 | -3 | -2 | dB | GBT
B30_Rx_5 |  | Linearity
B30_Rx_5.1 | 30 | In-Band Input P1dB | P1dB | ANT1,2,3 | PRX_OUT1,2,3 |  | G0 | 1.1 to 1.3 | 3.05 to 3.25 | 1:1 | 1:1 | -30 to +85 | All |  |  | Disabled | [5 empty] | -17 |  |  | dBm | GBC |  | High Bias Mode | [10 empty] | -15.2881 |  | -14.7675 |  | -14.8406 |  | PULSECW_10000_0500_0000,Freq = 2360, IN = ANT2, OUT = PRX3,G= G0,Temp=25,VBatt=3.15,VDD_LNA=1.1
B30_Rx_5.2 | 30 |  | P1dB | ANT1,2,3 | PRX_OUT1,2,3 |  | G0 | 1.1 to 1.3 | 3.05 to 3.25 | 1:1 | 1:1 | -30 to +85 | All |  |  | Disabled | [5 empty] | -17 |  |  | dBm | GBC |  | Low Bias Mode | [10 empty] | -14.4424 |  | -13.6263 |  | -13.9261 |  | PULSECW_10000_0500_0000,Freq = 2360, IN = ANT2, OUT = PRX3,G= G0_LOW,Temp=25,VBatt=3.15,VDD_LNA=1.1
B30_Rx_5.3 | 30 |  | P1dB | ANT1,2,3 | PRX_OUT1,2,3 |  | G1 | 1.1 to 1.3 | 3.05 to 3.25 | 1:1 | 1:1 | -30 to +85 | All |  |  | Disabled | [5 empty] | -16 |  |  | dBm | GBC | [12 empty] | -12.4659 |  | -11.5873 |  | -12.2488 |  | PULSECW_10000_0500_0000,Freq = 2360, IN = ANT2, OUT = PRX3,G= G1,Temp=25,VBatt=3.15,VDD_LNA=1.3
B30_Rx_5.4 | 30 |  | P1dB | ANT1,2,3 | PRX_OUT1,2,3 |  | G2 | 1.1 to 1.3 | 3.05 to 3.25 | 1:1 | 1:1 | -30 to +85 | All |  |  | Disabled | [5 empty] | -15 |  |  | dBm | GBC | [12 empty] | -9.9241 |  | -9.018 |  | -9.5757 |  | PULSECW_10000_0500_0000,Freq = 2360, IN = ANT2, OUT = PRX3,G= G2,Temp=85,VBatt=3.15,VDD_LNA=1.1
B30_Rx_5.5 | 30 |  | P1dB | ANT1,2,3 | PRX_OUT1,2,3 |  | G3 | 1.1 to 1.3 | 3.05 to 3.25 | 1:1 | 1:1 | -30 to +85 | All |  |  | Disabled | [5 empty] | -14 |  |  | dBm | GBC | [12 empty] | -6.5591 |  | -6.1065 |  | -6.2463 |  | PULSECW_10000_0500_0000,Freq = 2360, IN = ANT2, OUT = PRX3,G= G3,Temp=-30,VBatt=3.15,VDD_LNA=1.2
B30_Rx_5.6 | 30 |  | P1dB | ANT1,2,3 | PRX_OUT1,2,3 |  | G4 | 1.1 to 1.3 | 3.05 to 3.25 | 1:1 | 1:1 | -30 to +85 | All |  |  | Disabled | [5 empty] | -13 |  |  | dBm | GBC | [12 empty] | -3.9902 |  | -3.4611 |  | -3.4737 |  | PULSECW_10000_0500_0000,Freq = 2360, IN = ANT1, OUT = PRX3,G= G4,Temp=-30,VBatt=3.15,VDD_LNA=1.3
B30_Rx_5.7 | 30 |  | P1dB | ANT1,2,3 | PRX_OUT1,2,3 |  | G5 | 1.1 to 1.3 | 3.05 to 3.25 | 1:1 | 1:1 | -30 to +85 | All |  |  | Disabled | [5 empty] | 10 |  |  | dBm | GBC
B30_Rx_5.8 | 30 | In-Band IIP3 | IIP3 | ANT1,2,3 | PRX_OUT1,2,3 |  | G0 | 1.1 to 1.3 | 3.05 to 3.25 | 1:1 | 1:1 | -30 to +85 | All |  |  | Disabled | [5 empty] | -7 |  |  | dBm | GBC |  | High Bias Mode | fCW2 = fCW1±1MHz, Pin1 = Pin2 = -30dBm | [9 empty] | -5.095 |  | -5.3668 |  | -5.4372 |  | LFUQ_5M25R0S5M_J2T4,Freq = 2357, IN = ANT3, OUT = PRX1,G= G0,Temp=-30,VBatt=3.15,VDD_LNA=1.1
B30_Rx_5.9 | 30 |  | IIP3 | ANT1,2,3 | PRX_OUT1,2,3 |  | G0 | 1.1 to 1.3 | 3.05 to 3.25 | 1:1 | 1:1 | -30 to +85 | All |  |  | Disabled | [5 empty] | -7 |  |  | dBm | GBC |  | Low Bias Mode | [10 empty] | -5.2497 |  | -5.2704 |  | -5.3768 |  | LFUQ_5M25R0S5M_J2T4,Freq = 2357, IN = ANT2, OUT = PRX1,G= G0_LOW,Temp=-30,VBatt=3.15,VDD_LNA=1.1
B30_Rx_5.10 | 30 |  | IIP3 | ANT1,2,3 | PRX_OUT1,2,3 |  | G1 | 1.1 to 1.3 | 3.05 to 3.25 | 1:1 | 1:1 | -30 to +85 | All |  |  | Disabled | [5 empty] | -6 |  |  | dBm | GBC | [12 empty] | -4.6279 |  | -4.5289 |  | -4.7395 |  | LFUQ_5M25R0S5M_J2T4,Freq = 2357, IN = ANT2, OUT = PRX1,G= G1,Temp=-30,VBatt=3.15,VDD_LNA=1.1
B30_Rx_5.11 | 30 |  | IIP3 | ANT1,2,3 | PRX_OUT1,2,3 |  | G2 | 1.1 to 1.3 | 3.05 to 3.25 | 1:1 | 1:1 | -30 to +85 | All |  |  | Disabled | [5 empty] | -5 |  |  | dBm | GBC | [12 empty] | -2.863 |  | -2.1083 |  | -2.64 |  | LFUQ_5M25R0S5M_J2T4,Freq = 2351, IN = ANT1, OUT = PRX3,G= G2,Temp=25,VBatt=3.15,VDD_LNA=1.1
B30_Rx_5.12 | 30 |  | IIP3 | ANT1,2,3 | PRX_OUT1,2,3 |  | G3 | 1.1 to 1.3 | 3.05 to 3.25 | 1:1 | 1:1 | -30 to +85 | All |  |  | Disabled | [5 empty] | -4 |  |  | dBm | GBC | [12 empty] | 0.40825 |  | -0.77995 |  | 0.44212 |  | LFUQ_5M25R0S5M_J2T4,Freq = 2351, IN = ANT1, OUT = PRX3,G= G3,Temp=25,VBatt=3.15,VDD_LNA=1.2
B30_Rx_5.13 | 30 |  | IIP3 | ANT1,2,3 | PRX_OUT1,2,3 |  | G4 | 1.1 to 1.3 | 3.05 to 3.25 | 1:1 | 1:1 | -30 to +85 | All |  |  | Disabled | [5 empty] | -3 |  |  | dBm | GBC | [12 empty] | -0.31443 |  | -1.6796 |  | 0.021711 |  | LFUQ_5M25R0S5M_J2T4,Freq = 2351, IN = ANT1, OUT = PRX3,G= G4,Temp=25,VBatt=3.15,VDD_LNA=1.3
B30_Rx_5.14 | 30 |  | IIP3 | ANT1,2,3 | PRX_OUT1,2,3 |  | G5 | 1.1 to 1.3 | 3.05 to 3.25 | 1:1 | 1:1 | -30 to +85 | All |  |  | Disabled | [5 empty] | 20 |  |  | dBm | GBC | [12 empty] | 24.7374 |  | 24.8617 |  | 23.8855 |  | LFUQ_5M25R0S5M_J2T4,Freq = 2356, IN = ANT3, OUT = PRX1,G= G5,Temp=85,VBatt=3.15,VDD_LNA=1.1
B30_Rx_5.15 | 30 | EVM | EVM | ANT1,2,3 | PRX_OUT1,2,3 |  | G0,G1,G2,G3,G4,G5 | 1.1 to 1.3 | 3.05 to 3.25 | 1:1 | 1:1 | -30 to +85 | All |  |  | Disabled | [7 empty] | 0.5 | % | GBC | [13 empty] | 0.51021 |  | 0.52534 |  | 0.50888 | LTEFD_Q_5M25RB_ETM1P1,Freq = 2357.5, IN = ANT3, OUT = PRX3,G= G1,Temp=25,VBatt=3.15,VDD_LNA=1.2,Best_EVM_In=-34.933,Best_EVM_Out=-21.95788
B30_Rx_5.16 | 30 | Group delay flatness | Group delay flatness | ANT1,2,3 | PRX_OUT1,2,3 |  | G0,G1,G2,G3,G4,G5 | 1.1 to 1.3 | 3.05 to 3.25 | 1:1 | 1:1 | -30 to +85 | All |  |  | Disabled | [7 empty] | TBD | ns | GBC | [13 empty] | 13.7882 |  | 14.4313 |  |  | Freq = 2350MHz, Temp = -33, In_port = ANT_2 (6), Out_port = PRX_OUT_3 (10), Meas = GDEL1006, PA_DRV = A4, PA_MAIN = 70, UDR_WR_BAND = B30OUT3, GAIN_MODE = G5, LNA_BAIS(0B,0C,0D,0E) = 0(BS0), 0(BS0), 0(BS0), 68(BS0), VCC = 3.8, Spec_num = B30_Rx_5.16, Cond_num = 34832
B30_Rx_6 |  | Isolation
B30_Rx_6.1 | 30 | LNA Reverse Isolation |  | PRX_OUT1,2,3 | ANT1,2,3 |  | G0,G1,G2,G3,G4 |  |  |  |  | +25 |  |  |  | Disabled | [5 empty] | 25 |  |  | dB | [13 empty] | 37.5153 |  | 37.6461 |  |  |  | Freq = 2358MHz, Temp = 25, In_port = ANT_2 (6), Out_port = PRX_OUT_1 (8), Meas = S68, PA_DRV = A4, PA_MAIN = 70, UDR_WR_BAND = B30OUT1, GAIN_MODE = G2, LNA_BAIS(0B,0C,0D,0E) = 0(BS0), 0(BS0), 0(BS0), 51(BS1), VCC = 3.8, Spec_num = B30_Rx_6.1, Cond_num = 15504
B30_Rx_6.2 | 30 | LNA Reverse Isolation |  | PRX_OUT1,2,3 | ANT1,2,3 |  | G5 |  |  |  |  | -30 to +85 |  |  |  | Disabled | [5 empty] | 8.5 |  |  | dB | [13 empty] | 37.1122 |  | 37.2239 |  |  |  | Freq = 2360MHz, Temp = -33, In_port = ANT_3 (7), Out_port = PRX_OUT_3 (10), Meas = S0710, PA_DRV = A4, PA_MAIN = 70, UDR_WR_BAND = B30OUT3, GAIN_MODE = G2, LNA_BAIS(0B,0C,0D,0E) = 0(BS0), 0(BS0), 0(BS0), 51(BS1), VCC = 3.8, Spec_num = B30_Rx_6.2, Cond_num = 35015
B30_Rx_6.3 | 30 | ANT2 and ANT1 to ANT3 Isolation |  | ANT1 | ANT2,3 |  | G0,G1,G2,G3,G4 |  |  |  |  | +25 |  |  |  | Disabled | [5 empty] | TBD |  |  | dB |  |  | ANT2 throw on MLB_IN, ANT1,3 on B1/66 | [10 empty] | 30.8999 |  | 31.1177 |  |  |  | Freq = 2350MHz, Temp = 25, In_port = ANT_1 (5), Out_port = ANT_2 (6), Meas = S65, PA_DRV = A4, PA_MAIN = 70, UDR_WR_BAND = B30OUT3, GAIN_MODE = G2, LNA_BAIS(0B,0C,0D,0E) = 0(BS0), 0(BS0), 0(BS0), 51(BS1), VCC = 3.8, Spec_num = B30_Rx_6.3, Cond_num = 15353
B30_Rx_6.4 | 30 | ANT2 and ANT1 to ANT3 Isolation |  | ANT1 | ANT2,3 |  | G0,G1,G2,G3,G4 |  |  |  |  | -30 to +85 |  |  |  | Disabled | [5 empty] | TBD |  |  | dB |  |  | ANT2 throw on MLB_IN, ANT1,3 on B1/66 | [10 empty] | 30.2501 |  | 30.6109 |  |  |  | Freq = 2351MHz, Temp = -33, In_port = ANT_1 (5), Out_port = ANT_2 (6), Meas = S65, PA_DRV = A4, PA_MAIN = 70, UDR_WR_BAND = B30OUT1, GAIN_MODE = G0_L, LNA_BAIS(0B,0C,0D,0E) = 0(BS0), 0(BS0), 0(BS0), 41(BS1), VCC = 3.8, Spec_num = B30_Rx_6.4, Cond_num = 34452
B30_Rx_7 |  | OOB Gain
B30_Rx_7.1 | 30 | OOB Gain - B30 | Attenuation | ANT1,2,3 | PRX_OUT1,2,3 |  | G0 | 1.2 | 3.15 | 1:1 | 1:1 | +25 | All | 40 | 50 | Disabled | [7 empty] | -21.8692 | dB | GBT |  |  | Rx-Tx | [10 empty] | -67.9925 |  | -69.2614 |  |  | Freq = 44.5MHz, Temp = 25, In_port = ANT_2 (6), Out_port = PRX_OUT_1 (8), Meas = S86, PA_DRV = A4, PA_MAIN = 70, UDR_WR_BAND = B30OUT1, GAIN_MODE = G0_H, LNA_BAIS(0B,0C,0D,0E) = 0(BS0), 0(BS0), 0(BS0), 42(BS2), VCC = 3.8, Spec_num = B30_Rx_7.1, Cond_num = 15428
B30_Rx_7.2 | 30 |  | Attenuation | ANT1,2,3 | PRX_OUT1,2,3 |  | G0 | 1.2 | 3.15 | 1:1 | 1:1 | +25 | All | 20 | 25 | Disabled | [7 empty] | -17.6946 | dB | GBT |  |  | (Rx-Tx)/2 | [10 empty] | -72.655 |  | -74.8962 |  |  | Freq = 25MHz, Temp = 25, In_port = ANT_1 (5), Out_port = PRX_OUT_1 (8), Meas = S85, PA_DRV = A4, PA_MAIN = 70, UDR_WR_BAND = B30OUT1, GAIN_MODE = G0_H, LNA_BAIS(0B,0C,0D,0E) = 0(BS0), 0(BS0), 0(BS0), 42(BS2), VCC = 3.8, Spec_num = B30_Rx_7.2, Cond_num = 15125
B30_Rx_7.3 | 30 |  | Attenuation | ANT1,2,3 | PRX_OUT1,2,3 |  | G0 | 1.2 | 3.15 | 1:1 | 1:1 | +25 | All | 2260 | 2265 | Disabled | [7 empty] | -33.2892 | dB | GBT |  |  | 2*Tx-Rx | [10 empty] | -47.3143 |  | -45.9645 |  |  | Freq = 2260MHz, Temp = 25, In_port = ANT_2 (6), Out_port = PRX_OUT_3 (10), Meas = S1006, PA_DRV = A4, PA_MAIN = 70, UDR_WR_BAND = B30OUT3, GAIN_MODE = G0_H, LNA_BAIS(0B,0C,0D,0E) = 0(BS0), 0(BS0), 0(BS0), 42(BS2), VCC = 3.8, Spec_num = B30_Rx_7.3, Cond_num = 15582
B30_Rx_7.4 | 30 |  | Attenuation | ANT1,2,3 | PRX_OUT1,2,3 |  | G0 | 1.2 | 3.15 | 1:1 | 1:1 | +25 | All | 2265 | 2270 | Disabled | [7 empty] | -17 | dB | GBT |  |  | 2*Tx-Rx | [10 empty] | -48.6327 |  | -46.8776 |  |  | Freq = 2265.5MHz, Temp = 25, In_port = ANT_2 (6), Out_port = PRX_OUT_1 (8), Meas = S86, PA_DRV = A4, PA_MAIN = 70, UDR_WR_BAND = B30OUT1, GAIN_MODE = G0_H, LNA_BAIS(0B,0C,0D,0E) = 0(BS0), 0(BS0), 0(BS0), 42(BS2), VCC = 3.8, Spec_num = B30_Rx_7.4, Cond_num = 15431
B30_Rx_7.5 | 30 |  | Attenuation | ANT1,2,3 | PRX_OUT1,2,3 |  | G0 | 1.2 | 3.15 | 1:1 | 1:1 | +25 | All | 6960 | 6990 | Disabled | [7 empty] | -12.9192 | dB | GBT |  |  | 2*Tx+Rx | [10 empty] | -64.4069 |  | -63.7148 |  |  | Freq = 6961MHz, Temp = 25, In_port = ANT_3 (7), Out_port = PRX_OUT_1 (8), Meas = S87, PA_DRV = A4, PA_MAIN = 70, UDR_WR_BAND = B30OUT1, GAIN_MODE = G0_H, LNA_BAIS(0B,0C,0D,0E) = 0(BS0), 0(BS0), 0(BS0), 42(BS2), VCC = 3.8, Spec_num = B30_Rx_7.5, Cond_num = 15736
B30_Rx_7.6 | 30 |  | Attenuation | ANT1,2,3 | PRX_OUT1,2,3 |  | G0 | 1.2 | 3.15 | 1:1 | 1:1 | +25 | All | 4655 | 4675 | Disabled | [7 empty] | -30.5392 | dB | GBT |  |  | Rx+Tx | [10 empty] | -63.1603 |  | -63.8316 |  |  | Freq = 4660.5MHz, Temp = 25, In_port = ANT_2 (6), Out_port = PRX_OUT_1 (8), Meas = S86, PA_DRV = A4, PA_MAIN = 70, UDR_WR_BAND = B30OUT1, GAIN_MODE = G0_H, LNA_BAIS(0B,0C,0D,0E) = 0(BS0), 0(BS0), 0(BS0), 42(BS2), VCC = 3.8, Spec_num = B30_Rx_7.6, Cond_num = 15433
B30_Rx_7.7 | 30 |  | Attenuation | ANT1,2,3 | PRX_OUT1,2,3 |  | G0 | 1.2 | 3.15 | 1:1 | 1:1 | +25 | All | 2327.5 | 2334 | Disabled | [7 empty] | 13 | dB | GBT |  |  | (Rx+Tx)/2 | [10 empty] | 1.5841 |  | -2.4252 |  |  | Freq = 2334MHz, Temp = 25, In_port = ANT_1 (5), Out_port = PRX_OUT_1 (8), Meas = S85, PA_DRV = A4, PA_MAIN = 70, UDR_WR_BAND = B30OUT1, GAIN_MODE = G0_H, LNA_BAIS(0B,0C,0D,0E) = 0(BS0), 0(BS0), 0(BS0), 42(BS2), VCC = 3.8, Spec_num = B30_Rx_7.7, Cond_num = 15130
B30_Rx_7.8 | 30 |  | Attenuation | ANT1,2,3 | PRX_OUT1,2,3 |  | G0 | 1.2 | 3.15 | 1:1 | 1:1 | +25 | All | 2334 | 2337 | Disabled | [7 empty] | 16 | dB | GBT |  |  | (Rx+Tx)/2 | [10 empty] | 11.4997 |  | 9.8955 |  |  | Freq = 2337MHz, Temp = 25, In_port = ANT_2 (6), Out_port = PRX_OUT_1 (8), Meas = S86, PA_DRV = A4, PA_MAIN = 70, UDR_WR_BAND = B30OUT1, GAIN_MODE = G0_H, LNA_BAIS(0B,0C,0D,0E) = 0(BS0), 0(BS0), 0(BS0), 42(BS2), VCC = 3.8, Spec_num = B30_Rx_7.8, Cond_num = 15435
B30_Rx_7.9 | 30 |  | Attenuation | ANT1,2,3 | PRX_OUT1,2,3 |  | G0 | 1.2 | 3.15 | 1:1 | 1:1 | +25 | All | 4700 | 4720 | Disabled | [7 empty] | -33.8892 | dB | GBT |  |  | 2*Rx | [10 empty] | -63.9104 |  | -63.659 |  |  | Freq = 4709.5MHz, Temp = 25, In_port = ANT_1 (5), Out_port = PRX_OUT_3 (10), Meas = S1005, PA_DRV = A4, PA_MAIN = 70, UDR_WR_BAND = B30OUT3, GAIN_MODE = G0_H, LNA_BAIS(0B,0C,0D,0E) = 0(BS0), 0(BS0), 0(BS0), 42(BS2), VCC = 3.8, Spec_num = B30_Rx_7.9, Cond_num = 15284
B30_Rx_7.10 | 30 |  | Attenuation | ANT1,2,3 | PRX_OUT1,2,3 |  | G0 | 1.2 | 3.15 | 1:1 | 1:1 | +25 | All | 7050 | 7080 | Disabled | [7 empty] | -43.6592 | dB | GBT |  |  | 3*Rx | [10 empty] | -62.2562 |  | -61.5295 |  |  | Freq = 7077.5MHz, Temp = 25, In_port = ANT_2 (6), Out_port = PRX_OUT_1 (8), Meas = S86, PA_DRV = A4, PA_MAIN = 70, UDR_WR_BAND = B30OUT1, GAIN_MODE = G0_H, LNA_BAIS(0B,0C,0D,0E) = 0(BS0), 0(BS0), 0(BS0), 42(BS2), VCC = 3.8, Spec_num = B30_Rx_7.10, Cond_num = 15437
B30_Rx_7.11 | 30 |  | Attenuation | ANT1,2,3 | PRX_OUT1,2,3 |  | G0 | 1.2 | 3.15 | 1:1 | 1:1 | +25 | All | 9400 | 9440 | Disabled | [7 empty] | -33.6592 | dB | GBT |  |  | 4*Rx
B30_Rx_7.12 | 30 |  | Attenuation | ANT1,2,3 | PRX_OUT1,2,3 |  | G0 | 1.2 | 3.15 | 1:1 | 1:1 | +25 | All | 11750 | 11800 | Disabled | [7 empty] | -49.6592 | dB | GBT |  |  | 5*Rx
B30_Rx_7.13 | 30 | OOB Gain - B30 | Attenuation | ANT1,2,3 | PRX_OUT1,2,3 |  | G0 | 1.1 to 1.3 | 3.05 to 3.25 | 1:1 | 1:1 | -30 to +85 | All | 40 | 50 | Disabled | [7 empty] | -18.8692 | dB | GBC |  |  | Rx-Tx | [10 empty] | -68.6049 |  | -67.7346 |  |  | Freq = 44.5MHz, Temp = -33, In_port = ANT_1 (5), Out_port = PRX_OUT_1 (8), Meas = S85, PA_DRV = A4, PA_MAIN = 70, UDR_WR_BAND = B30OUT1, GAIN_MODE = G0_H, LNA_BAIS(0B,0C,0D,0E) = 0(BS0), 0(BS0), 0(BS0), 42(BS2), VCC = 3.8, Spec_num = B30_Rx_7.13, Cond_num = 34417
B30_Rx_7.14 | 30 |  | Attenuation | ANT1,2,3 | PRX_OUT1,2,3 |  | G0 | 1.1 to 1.3 | 3.05 to 3.25 | 1:1 | 1:1 | -30 to +85 | All | 20 | 25 | Disabled | [7 empty] | -14.6946 | dB | GBC |  |  | (Rx-Tx)/2 | [10 empty] | -72.6505 |  | -72.7033 |  |  | Freq = 23MHz, Temp = 85, In_port = ANT_1 (5), Out_port = PRX_OUT_3 (10), Meas = S1005, PA_DRV = A4, PA_MAIN = 70, UDR_WR_BAND = B30OUT3, GAIN_MODE = G0_H, LNA_BAIS(0B,0C,0D,0E) = 0(BS0), 0(BS0), 0(BS0), 42(BS2), VCC = 3.8, Spec_num = B30_Rx_7.14, Cond_num = 51196
B30_Rx_7.15 | 30 |  | Attenuation | ANT1,2,3 | PRX_OUT1,2,3 |  | G0 | 1.1 to 1.3 | 3.05 to 3.25 | 1:1 | 1:1 | -30 to +85 | All | 2260 | 2265 | Disabled | [7 empty] | -30.2892 | dB | GBC |  |  | 2*Tx-Rx | [10 empty] | -47.4748 |  | -45.5965 |  |  | Freq = 2263.5MHz, Temp = -33, In_port = ANT_2 (6), Out_port = PRX_OUT_3 (10), Meas = S1006, PA_DRV = A4, PA_MAIN = 70, UDR_WR_BAND = B30OUT3, GAIN_MODE = G0_H, LNA_BAIS(0B,0C,0D,0E) = 0(BS0), 0(BS0), 0(BS0), 42(BS2), VCC = 3.8, Spec_num = B30_Rx_7.15, Cond_num = 34743
B30_Rx_7.16 | 30 |  | Attenuation | ANT1,2,3 | PRX_OUT1,2,3 |  | G0 | 1.1 to 1.3 | 3.05 to 3.25 | 1:1 | 1:1 | -30 to +85 | All | 2265 | 2270 | Disabled | [7 empty] | -14 | dB | GBC |  |  | 2*Tx-Rx | [10 empty] | -46.679 |  | -45.4028 |  |  | Freq = 2270MHz, Temp = 85, In_port = ANT_1 (5), Out_port = PRX_OUT_1 (8), Meas = S85, PA_DRV = A4, PA_MAIN = 70, UDR_WR_BAND = B30OUT1, GAIN_MODE = G0_H, LNA_BAIS(0B,0C,0D,0E) = 0(BS0), 0(BS0), 0(BS0), 42(BS2), VCC = 3.8, Spec_num = B30_Rx_7.16, Cond_num = 51090
B30_Rx_7.17 | 30 |  | Attenuation | ANT1,2,3 | PRX_OUT1,2,3 |  | G0 | 1.1 to 1.3 | 3.05 to 3.25 | 1:1 | 1:1 | -30 to +85 | All | 6960 | 6990 | Disabled | [7 empty] | -9.9192 | dB | GBC |  |  | 2*Tx+Rx | [10 empty] | -63.1235 |  | -61.6652 |  |  | Freq = 6980.5MHz, Temp = -33, In_port = ANT_3 (7), Out_port = PRX_OUT_3 (10), Meas = S1007, PA_DRV = A4, PA_MAIN = 70, UDR_WR_BAND = B30OUT3, GAIN_MODE = G0_H, LNA_BAIS(0B,0C,0D,0E) = 0(BS0), 0(BS0), 0(BS0), 42(BS2), VCC = 3.8, Spec_num = B30_Rx_7.17, Cond_num = 34961
B30_Rx_7.18 | 30 |  | Attenuation | ANT1,2,3 | PRX_OUT1,2,3 |  | G0 | 1.1 to 1.3 | 3.05 to 3.25 | 1:1 | 1:1 | -30 to +85 | All | 4655 | 4675 | Disabled | [7 empty] | -27.5392 | dB | GBC |  |  | Rx+Tx | [10 empty] | -64.5698 |  | -64.9867 |  |  | Freq = 4666MHz, Temp = -33, In_port = ANT_1 (5), Out_port = PRX_OUT_3 (10), Meas = S1005, PA_DRV = A4, PA_MAIN = 70, UDR_WR_BAND = B30OUT3, GAIN_MODE = G0_H, LNA_BAIS(0B,0C,0D,0E) = 0(BS0), 0(BS0), 0(BS0), 42(BS2), VCC = 3.8, Spec_num = B30_Rx_7.18, Cond_num = 34530
B30_Rx_7.19 | 30 |  | Attenuation | ANT1,2,3 | PRX_OUT1,2,3 |  | G0 | 1.1 to 1.3 | 3.05 to 3.25 | 1:1 | 1:1 | -30 to +85 | All | 2327.5 | 2334 | Disabled | [7 empty] | 16 | dB | GBC |  |  | (Rx+Tx)/2 | [10 empty] | 11.1861 |  | 10.0199 |  |  | Freq = 2334MHz, Temp = 85, In_port = ANT_2 (6), Out_port = PRX_OUT_1 (8), Meas = S86, PA_DRV = A4, PA_MAIN = 70, UDR_WR_BAND = B30OUT1, GAIN_MODE = G0_H, LNA_BAIS(0B,0C,0D,0E) = 0(BS0), 0(BS0), 0(BS0), 42(BS2), VCC = 3.8, Spec_num = B30_Rx_7.19, Cond_num = 51309
B30_Rx_7.20 | 30 |  | Attenuation | ANT1,2,3 | PRX_OUT1,2,3 |  | G0 | 1.1 to 1.3 | 3.05 to 3.25 | 1:1 | 1:1 | -30 to +85 | All | 2334 | 2337 | Disabled | [7 empty] | 19 | dB | GBC |  |  | (Rx+Tx)/2 | [10 empty] | 12.1684 |  | 11.7591 |  |  | Freq = 2337MHz, Temp = 85, In_port = ANT_2 (6), Out_port = PRX_OUT_1 (8), Meas = S86, PA_DRV = A4, PA_MAIN = 70, UDR_WR_BAND = B30OUT1, GAIN_MODE = G0_H, LNA_BAIS(0B,0C,0D,0E) = 0(BS0), 0(BS0), 0(BS0), 42(BS2), VCC = 3.8, Spec_num = B30_Rx_7.20, Cond_num = 51310
B30_Rx_7.21 | 30 |  | Attenuation | ANT1,2,3 | PRX_OUT1,2,3 |  | G0 | 1.1 to 1.3 | 3.05 to 3.25 | 1:1 | 1:1 | -30 to +85 | All | 4700 | 4720 | Disabled | [7 empty] | -30.8892 | dB | GBC |  |  | 2*Rx | [10 empty] | -65.023 |  | -63.6714 |  |  | Freq = 4718.5MHz, Temp = -33, In_port = ANT_3 (7), Out_port = PRX_OUT_1 (8), Meas = S87, PA_DRV = A4, PA_MAIN = 70, UDR_WR_BAND = B30OUT1, GAIN_MODE = G0_H, LNA_BAIS(0B,0C,0D,0E) = 0(BS0), 0(BS0), 0(BS0), 42(BS2), VCC = 3.8, Spec_num = B30_Rx_7.21, Cond_num = 34857
B30_Rx_7.22 | 30 |  | Attenuation | ANT1,2,3 | PRX_OUT1,2,3 |  | G0 | 1.1 to 1.3 | 3.05 to 3.25 | 1:1 | 1:1 | -30 to +85 | All | 7050 | 7080 | Disabled | [7 empty] | -40.6592 | dB | GBC |  |  | 3*Rx | [10 empty] | -61.1946 |  | -61.1484 |  |  | Freq = 7073.5MHz, Temp = -33, In_port = ANT_3 (7), Out_port = PRX_OUT_3 (10), Meas = S1007, PA_DRV = A4, PA_MAIN = 70, UDR_WR_BAND = B30OUT3, GAIN_MODE = G0_H, LNA_BAIS(0B,0C,0D,0E) = 0(BS0), 0(BS0), 0(BS0), 42(BS2), VCC = 3.8, Spec_num = B30_Rx_7.22, Cond_num = 34966
B30_Rx_7.23 | 30 |  | Attenuation | ANT1,2,3 | PRX_OUT1,2,3 |  | G0 | 1.1 to 1.3 | 3.05 to 3.25 | 1:1 | 1:1 | -30 to +85 | All | 9400 | 9440 | Disabled | [7 empty] | -30.6592 | dB | GBC |  |  | 4*Rx
B30_Rx_7.24 | 30 |  | Attenuation | ANT1,2,3 | PRX_OUT1,2,3 |  | G0 | 1.1 to 1.3 | 3.05 to 3.25 | 1:1 | 1:1 | -30 to +85 | All | 11750 | 11800 | Disabled | [7 empty] | -46.6592 | dB | GBC |  |  | 5*Rx
B30_Rx_7.25 | 30 | OOB Gain - B30Rx +MHB Tx CA | Attenuation | ANT1,2,3 | PRX_OUT1,2,3 |  | G0 | 1.2 | 3.15 | 1:1 | 1:1 | +25 | All | 430 | 650 | Disabled | 25,66 | [6 empty] | -18 | dB | GBT |  |  | Rx-Tx with Tx on MHB | [10 empty] | -65.4661 |  | -63.6059 |  |  | Freq = 590MHz, Temp = 25, In_port = ANT_2 (6), Out_port = PRX_OUT_1 (8), Meas = S86, PA_DRV = A4, PA_MAIN = 70, UDR_WR_BAND = B30OUT1, GAIN_MODE = G0_H, LNA_BAIS(0B,0C,0D,0E) = 0(BS0), 0(BS0), 0(BS0), 42(BS2), VCC = 3.8, Spec_num = B30_Rx_7.25, Cond_num = 15440
B30_Rx_7.26 | 30 |  | Attenuation | ANT1,2,3 | PRX_OUT1,2,3 |  | G0 | 1.2 | 3.15 | 1:1 | 1:1 | +25 | All | 1060 | 1480 | Disabled | 25,66 | [6 empty] | -31 | dB | GBT |  |  | 2*Tx-Rx with Tx on HB | [10 empty] | -64.5079 |  | -64.1534 |  |  | Freq = 1108.5MHz, Temp = 25, In_port = ANT_2 (6), Out_port = PRX_OUT_1 (8), Meas = S86, PA_DRV = A4, PA_MAIN = 70, UDR_WR_BAND = B30OUT1, GAIN_MODE = G0_H, LNA_BAIS(0B,0C,0D,0E) = 0(BS0), 0(BS0), 0(BS0), 42(BS2), VCC = 3.8, Spec_num = B30_Rx_7.26, Cond_num = 15441
B30_Rx_7.27 | 30 |  | Attenuation | ANT1,2,3 | PRX_OUT1,2,3 |  | G0 | 1.2 | 3.15 | 1:1 | 1:1 | +25 | All | 1710 | 1915 | Disabled | 25,66 | [6 empty] | -9 | dB | GBT |  |  | Tx with Tx on HB | [10 empty] | -45.6916 |  | -45.4891 |  |  | Freq = 1866MHz, Temp = 25, In_port = ANT_1 (5), Out_port = PRX_OUT_1 (8), Meas = S85, PA_DRV = A4, PA_MAIN = 70, UDR_WR_BAND = B30OUT1, GAIN_MODE = G0_H, LNA_BAIS(0B,0C,0D,0E) = 0(BS0), 0(BS0), 0(BS0), 42(BS2), VCC = 3.8, Spec_num = B30_Rx_7.27, Cond_num = 15138
B30_Rx_7.28 | 30 |  | Attenuation | ANT1,2,3 | PRX_OUT1,2,3 |  | G0 | 1.2 | 3.15 | 1:1 | 1:1 | +25 | All | 2030 | 2140 | Disabled | 25,66 | [6 empty] | -15 | dB | GBT |  |  | (Rx+Tx)/2 with Tx on MHB | [10 empty] | -29.0895 |  | -28.9402 |  |  | Freq = 2114MHz, Temp = 25, In_port = ANT_3 (7), Out_port = PRX_OUT_3 (10), Meas = S1007, PA_DRV = A4, PA_MAIN = 70, UDR_WR_BAND = B30OUT3, GAIN_MODE = G0_H, LNA_BAIS(0B,0C,0D,0E) = 0(BS0), 0(BS0), 0(BS0), 42(BS2), VCC = 3.8, Spec_num = B30_Rx_7.28, Cond_num = 15899
B30_Rx_7.29 | 30 |  | Attenuation | ANT1,2,3 | PRX_OUT1,2,3 |  | G0 | 1.2 | 3.15 | 1:1 | 1:1 | +25 | All | 4060 | 4300 | Disabled | 25,66 | [6 empty] | -33 | dB | GBT |  |  | Rx+Tx with Tx on HB | [10 empty] | -62.5719 |  | -60.3039 |  |  | Freq = 4096.5MHz, Temp = 25, In_port = ANT_3 (7), Out_port = PRX_OUT_3 (10), Meas = S1007, PA_DRV = A4, PA_MAIN = 70, UDR_WR_BAND = B30OUT3, GAIN_MODE = G0_H, LNA_BAIS(0B,0C,0D,0E) = 0(BS0), 0(BS0), 0(BS0), 42(BS2), VCC = 3.8, Spec_num = B30_Rx_7.29, Cond_num = 15900
B30_Rx_7.30 | 30 |  | Attenuation | ANT1,2,3 | PRX_OUT1,2,3 |  | G0 | 1.2 | 3.15 | 1:1 | 1:1 | +25 | All | 6000 | 6200 | Disabled | 25 | [6 empty] | -10 | dB | GBT |  |  | 2*Tx+Rx with Tx on MHB HB | [10 empty] | -61.3651 |  | -63.4875 |  |  | Freq = 6132MHz, Temp = 25, In_port = ANT_1 (5), Out_port = PRX_OUT_3 (10), Meas = S1005, PA_DRV = A4, PA_MAIN = 70, UDR_WR_BAND = B30OUT3, GAIN_MODE = G0_H, LNA_BAIS(0B,0C,0D,0E) = 0(BS0), 0(BS0), 0(BS0), 42(BS2), VCC = 3.8, Spec_num = B30_Rx_7.30, Cond_num = 15293
B30_Rx_7.31 | 30 | OOB Gain - B30Rx +MHB Tx CA | Attenuation | ANT1,2,3 | PRX_OUT1,2,3 |  | G0 | 1.1 to 1.3 | 3.05 to 3.25 | 1:1 | 1:1 | -30 to +85 | All | 430 | 650 | Disabled | 25,66 | [6 empty] | -15 | dB | GBC |  |  | Rx-Tx with Tx on MHB | [10 empty] | -65.0107 |  | -64.9515 |  |  | Freq = 641MHz, Temp = -33, In_port = ANT_2 (6), Out_port = PRX_OUT_1 (8), Meas = S86, PA_DRV = A4, PA_MAIN = 70, UDR_WR_BAND = B30OUT1, GAIN_MODE = G0_H, LNA_BAIS(0B,0C,0D,0E) = 0(BS0), 0(BS0), 0(BS0), 42(BS2), VCC = 3.8, Spec_num = B30_Rx_7.31, Cond_num = 34645
B30_Rx_7.32 | 30 |  | Attenuation | ANT1,2,3 | PRX_OUT1,2,3 |  | G0 | 1.1 to 1.3 | 3.05 to 3.25 | 1:1 | 1:1 | -30 to +85 | All | 1060 | 1480 | Disabled | 25,66 | [6 empty] | -28 | dB | GBC |  |  | 2*Tx-Rx with Tx on HB | [10 empty] | -64.0273 |  | -63.4989 |  |  | Freq = 1475.5MHz, Temp = -33, In_port = ANT_2 (6), Out_port = PRX_OUT_1 (8), Meas = S86, PA_DRV = A4, PA_MAIN = 70, UDR_WR_BAND = B30OUT1, GAIN_MODE = G0_H, LNA_BAIS(0B,0C,0D,0E) = 0(BS0), 0(BS0), 0(BS0), 42(BS2), VCC = 3.8, Spec_num = B30_Rx_7.32, Cond_num = 34646
B30_Rx_7.33 | 30 |  | Attenuation | ANT1,2,3 | PRX_OUT1,2,3 |  | G0 | 1.1 to 1.3 | 3.05 to 3.25 | 1:1 | 1:1 | -30 to +85 | All | 1710 | 1915 | Disabled | 25,66 | [6 empty] | -6 | dB | GBC |  |  | Tx with Tx on HB | [10 empty] | -45.5305 |  | -45.1797 |  |  | Freq = 1868.5MHz, Temp = -33, In_port = ANT_1 (5), Out_port = PRX_OUT_3 (10), Meas = S1005, PA_DRV = A4, PA_MAIN = 70, UDR_WR_BAND = B30OUT3, GAIN_MODE = G0_H, LNA_BAIS(0B,0C,0D,0E) = 0(BS0), 0(BS0), 0(BS0), 42(BS2), VCC = 3.8, Spec_num = B30_Rx_7.33, Cond_num = 34539
B30_Rx_7.34 | 30 |  | Attenuation | ANT1,2,3 | PRX_OUT1,2,3 |  | G0 | 1.1 to 1.3 | 3.05 to 3.25 | 1:1 | 1:1 | -30 to +85 | All | 2030 | 2140 | Disabled | 25,66 | [6 empty] | -12 | dB | GBC |  |  | (Rx+Tx)/2 with Tx on MHB | [10 empty] | -29.1196 |  | -28.8449 |  |  | Freq = 2119.5MHz, Temp = -33, In_port = ANT_3 (7), Out_port = PRX_OUT_1 (8), Meas = S87, PA_DRV = A4, PA_MAIN = 70, UDR_WR_BAND = B30OUT1, GAIN_MODE = G0_H, LNA_BAIS(0B,0C,0D,0E) = 0(BS0), 0(BS0), 0(BS0), 42(BS2), VCC = 3.8, Spec_num = B30_Rx_7.34, Cond_num = 34864
B30_Rx_7.35 | 30 |  | Attenuation | ANT1,2,3 | PRX_OUT1,2,3 |  | G0 | 1.1 to 1.3 | 3.05 to 3.25 | 1:1 | 1:1 | -30 to +85 | All | 4060 | 4300 | Disabled | 25,66 | [6 empty] | -30 | dB | GBC |  |  | Rx+Tx with Tx on HB | [10 empty] | -62.1516 |  | -61.05 |  |  | Freq = 4242MHz, Temp = -33, In_port = ANT_1 (5), Out_port = PRX_OUT_3 (10), Meas = S1005, PA_DRV = A4, PA_MAIN = 70, UDR_WR_BAND = B30OUT3, GAIN_MODE = G0_H, LNA_BAIS(0B,0C,0D,0E) = 0(BS0), 0(BS0), 0(BS0), 42(BS2), VCC = 3.8, Spec_num = B30_Rx_7.35, Cond_num = 34541
B30_Rx_7.36 | 30 |  | Attenuation | ANT1,2,3 | PRX_OUT1,2,3 |  | G0 | 1.1 to 1.3 | 3.05 to 3.25 | 1:1 | 1:1 | -30 to +85 | All | 6000 | 6200 | Disabled | 25 | [6 empty] | -7 | dB | GBC |  |  | 2*Tx+Rx with Tx on MHB HB | [10 empty] | -61.7425 |  | -62.5727 |  |  | Freq = 6143MHz, Temp = 85, In_port = ANT_1 (5), Out_port = PRX_OUT_3 (10), Meas = S1005, PA_DRV = A4, PA_MAIN = 70, UDR_WR_BAND = B30OUT3, GAIN_MODE = G0_H, LNA_BAIS(0B,0C,0D,0E) = 0(BS0), 0(BS0), 0(BS0), 42(BS2), VCC = 3.8, Spec_num = B30_Rx_7.36, Cond_num = 51212
B30_Rx_7.37 | 30 | OOB Gain - B30Rx LBTx | Attenuation | ANT1,2,3 | PRX_OUT1,2,3 |  | G0 | 1.2 | 3.15 | 1:1 | 1:1 | +25 | All | 1500 | 1665 | Disabled | 12,14 | [6 empty] | -24 | dB | GBT |  |  | Rx-Tx with Tx on LB | [10 empty] | -50.9234 |  | -50.6814 |  |  | Freq = 1661.5MHz, Temp = 25, In_port = ANT_1 (5), Out_port = PRX_OUT_1 (8), Meas = S85, PA_DRV = A4, PA_MAIN = 70, UDR_WR_BAND = B30OUT1, GAIN_MODE = G0_H, LNA_BAIS(0B,0C,0D,0E) = 0(BS0), 0(BS0), 0(BS0), 42(BS2), VCC = 3.8, Spec_num = B30_Rx_7.37, Cond_num = 15142
B30_Rx_7.38 | 30 |  | Attenuation | ANT1,2,3 | PRX_OUT1,2,3 |  | G0 | 1.2 | 3.15 | 1:1 | 1:1 | +25 | All | 699 | 849 | Disabled | 12,14 | [6 empty] | -23 | dB | GBT |  |  | Tx with Tx on LB | [10 empty] | -63.7965 |  | -62.5922 |  |  | Freq = 828.5MHz, Temp = 25, In_port = ANT_3 (7), Out_port = PRX_OUT_1 (8), Meas = S87, PA_DRV = A4, PA_MAIN = 70, UDR_WR_BAND = B30OUT1, GAIN_MODE = G0_H, LNA_BAIS(0B,0C,0D,0E) = 0(BS0), 0(BS0), 0(BS0), 42(BS2), VCC = 3.8, Spec_num = B30_Rx_7.38, Cond_num = 15751
B30_Rx_7.39 | 30 |  | Attenuation | ANT1,2,3 | PRX_OUT1,2,3 |  | G0 | 1.2 | 3.15 | 1:1 | 1:1 | +25 | All | 750 | 965 | Disabled | 12,14 | [6 empty] | -18 | dB | GBT |  |  | 2*Tx-Rx with Tx on LB | [10 empty] | -63.7965 |  | -62.5922 |  |  | Freq = 828.5MHz, Temp = 25, In_port = ANT_3 (7), Out_port = PRX_OUT_1 (8), Meas = S87, PA_DRV = A4, PA_MAIN = 70, UDR_WR_BAND = B30OUT1, GAIN_MODE = G0_H, LNA_BAIS(0B,0C,0D,0E) = 0(BS0), 0(BS0), 0(BS0), 42(BS2), VCC = 3.8, Spec_num = B30_Rx_7.39, Cond_num = 15752
B30_Rx_7.40 | 30 |  | Attenuation | ANT1,2,3 | PRX_OUT1,2,3 |  | G0 | 1.2 | 3.15 | 1:1 | 1:1 | +25 | All | 3050 | 3209 | Disabled | 12,14 | [6 empty] | -24 | dB | GBT |  |  | Rx+Tx with Tx on LB | [10 empty] | -51.3985 |  | -51.5906 |  |  | Freq = 3053MHz, Temp = 25, In_port = ANT_3 (7), Out_port = PRX_OUT_1 (8), Meas = S87, PA_DRV = A4, PA_MAIN = 70, UDR_WR_BAND = B30OUT1, GAIN_MODE = G0_H, LNA_BAIS(0B,0C,0D,0E) = 0(BS0), 0(BS0), 0(BS0), 42(BS2), VCC = 3.8, Spec_num = B30_Rx_7.40, Cond_num = 15753
B30_Rx_7.41 | 30 | OOB Gain - B30Rx LBTx | Attenuation | ANT1,2,3 | PRX_OUT1,2,3 |  | G0 | 1.1 to 1.3 | 3.05 to 3.25 | 1:1 | 1:1 | -30 to +85 | All | 1500 | 1665 | Disabled | 12,14 | [6 empty] | -21 | dB | GBC |  |  | Rx-Tx with Tx on LB | [10 empty] | -50.8716 |  | -50.8997 |  |  | Freq = 1664.5MHz, Temp = 85, In_port = ANT_3 (7), Out_port = PRX_OUT_1 (8), Meas = S87, PA_DRV = A4, PA_MAIN = 70, UDR_WR_BAND = B30OUT1, GAIN_MODE = G0_H, LNA_BAIS(0B,0C,0D,0E) = 0(BS0), 0(BS0), 0(BS0), 42(BS2), VCC = 3.8, Spec_num = B30_Rx_7.41, Cond_num = 51537
B30_Rx_7.42 | 30 |  | Attenuation | ANT1,2,3 | PRX_OUT1,2,3 |  | G0 | 1.1 to 1.3 | 3.05 to 3.25 | 1:1 | 1:1 | -30 to +85 | All | 699 | 849 | Disabled | 12,14 | [6 empty] | -20 | dB | GBC |  |  | Tx with Tx on LB | [10 empty] | -64.2082 |  | -61.8752 |  |  | Freq = 716MHz, Temp = -33, In_port = ANT_3 (7), Out_port = PRX_OUT_1 (8), Meas = S87, PA_DRV = A4, PA_MAIN = 70, UDR_WR_BAND = B30OUT1, GAIN_MODE = G0_H, LNA_BAIS(0B,0C,0D,0E) = 0(BS0), 0(BS0), 0(BS0), 42(BS2), VCC = 3.8, Spec_num = B30_Rx_7.42, Cond_num = 34868
B30_Rx_7.43 | 30 |  | Attenuation | ANT1,2,3 | PRX_OUT1,2,3 |  | G0 | 1.1 to 1.3 | 3.05 to 3.25 | 1:1 | 1:1 | -30 to +85 | All | 750 | 965 | Disabled | 12,14 | [6 empty] | -15 | dB | GBC |  |  | 2*Tx-Rx with Tx on LB | [10 empty] | -64.3261 |  | -61.8752 |  |  | Freq = 766MHz, Temp = 85, In_port = ANT_1 (5), Out_port = PRX_OUT_1 (8), Meas = S85, PA_DRV = A4, PA_MAIN = 70, UDR_WR_BAND = B30OUT1, GAIN_MODE = G0_H, LNA_BAIS(0B,0C,0D,0E) = 0(BS0), 0(BS0), 0(BS0), 42(BS2), VCC = 3.8, Spec_num = B30_Rx_7.43, Cond_num = 51107
B30_Rx_7.44 | 30 |  | Attenuation | ANT1,2,3 | PRX_OUT1,2,3 |  | G0 | 1.1 to 1.3 | 3.05 to 3.25 | 1:1 | 1:1 | -30 to +85 | All | 3050 | 3209 | Disabled | 12,14 | [6 empty] | -21 | dB | GBC |  |  | Rx+Tx with Tx on LB | [10 empty] | -50.8494 |  | -50.7062 |  |  | Freq = 3052.5MHz, Temp = -33, In_port = ANT_3 (7), Out_port = PRX_OUT_1 (8), Meas = S87, PA_DRV = A4, PA_MAIN = 70, UDR_WR_BAND = B30OUT1, GAIN_MODE = G0_H, LNA_BAIS(0B,0C,0D,0E) = 0(BS0), 0(BS0), 0(BS0), 42(BS2), VCC = 3.8, Spec_num = B30_Rx_7.44, Cond_num = 34870
B30_Rx_8 |  | Coex
B30_Rx_8.1 | 30 | 2.4G WiFi Gain | Attenuation | ANT1,2,3 | PRX_OUT1,2,3 |  | G0 | 1.1 to 1.3 | 3.05 to 3.25 | 1:1 | 1:1 | -30 to +85 | All | 2400 | 2495 | Disabled | [7 empty] | -25 | dB | GBT |  |  | 2.4G WiFi | [10 empty] | -17.259 |  | -15.2135 |  |  | Freq = 2400MHz, Temp = -33, In_port = ANT_1 (5), Out_port = PRX_OUT_3 (10), Meas = S1005, PA_DRV = A4, PA_MAIN = 70, UDR_WR_BAND = B30OUT3, GAIN_MODE = G0_H, LNA_BAIS(0B,0C,0D,0E) = 0(BS0), 0(BS0), 0(BS0), 42(BS2), VCC = 3.8, Spec_num = B30_Rx_8.1, Cond_num = 34547
B30_Rx_8.2 | 30 | 5G WiFi Gain | Attenuation | ANT1,2,3 | PRX_OUT1,2,3 |  | G0 | 1.1 to 1.3 | 3.05 to 3.25 | 1:1 | 1:1 | -30 to +85 | All | 5150 | 5850 | Disabled | [7 empty] | -22 | dB | GBT |  |  | 5G WiFi | [10 empty] | -60.7015 |  | -61.0876 |  |  | Freq = 5624.5MHz, Temp = 25, In_port = ANT_1 (5), Out_port = PRX_OUT_3 (10), Meas = S1005, PA_DRV = A4, PA_MAIN = 70, UDR_WR_BAND = B30OUT3, GAIN_MODE = G0_H, LNA_BAIS(0B,0C,0D,0E) = 0(BS0), 0(BS0), 0(BS0), 42(BS2), VCC = 3.8, Spec_num = B30_Rx_8.2, Cond_num = 15299
END

## Band 40A_Rx
B40A Rx Electrical Specifications | [29 empty] | ATE | [8 empty] | Sample#1 |  | Sample#2 |  | Sample#3 |  | #CONDITION_START_INDEX
|  |  | Specification Conditions | [12 empty] | PA Settings | [5 empty] | Requirements | [7 empty] | ATE | ATE Limit (Min) | ATE Limit (Max) | Max | Min | Avg | Std Dev | CPK Apple Spec | CPK Broadcom Spec | Min | Max | Min | Max | Min | Max | Condition (worst) | Vendor Comment
Spec Number | Band | Description | Parameter | Input Pin(s) | Output Pin(s) | Loop mode | LNA Gain Mode | VDD_LNA (V) | Vbatt (V) | ANT Load VSWR | Rx Load VSWR | Temp (C) | Rx Frequency (MHz) | Measurement Frequency min (MHz) | Measurement Frequency max (MHz) | PA Mode | Tx Band | Tx Frequency (MHz) | Pout (dBm) | Tx Tech | Tx Waveform | Lower Limit | Typical | Upper Limit | Unit | Compliance | Convert | Mode Description | Notes
B40A_Rx_1 |  | General
B40A_Rx_1.1 | 40A | Frequency Range |  |  |  |  | - |  |  | - | - |  | - |  |  | - | [5 empty] | 2300 |  | 2370 |  |  |  | B40A_Rx
B40A_Rx_1.2 | 40A | Input Return Loss | Return Loss | ANT1,2,3 |  |  | G0,G1,G2,G3,G4,G5 | 1.2 | 3.15 | 1:1 | 1:1 | +25 | All |  |  | Disabled | [5 empty] | 15 |  |  | dB | GBT | [12 empty] | 8.5338 |  | 8.7595 |  |  |  | Freq = 2306MHz, Temp = 25, In_port = ANT_2 (6), Out_port = PRX_OUT_1 (8), Meas = S66, PA_DRV = E5, PA_MAIN = 80, UDR_WR_BAND = B40AOUT1, GAIN_MODE = G1, LNA_BAIS(0B,0C,0D,0E) = 0(BS0), 0(BS0), 0(BS0), 4A(BS0), VCC = 3.8, Spec_num = B40A_Rx_1.2, Cond_num = 14528
B40A_Rx_1.3 | 40A |  | Return Loss | ANT1,2,3 |  |  | G0 | 1.2 | 3.15 | 1:1 | 1:1 | -30 to +85 | All |  |  | Disabled | [5 empty] | 15 |  |  | dB | GBT | [12 empty] | 7.9359 |  | 8.1754 |  |  |  | Freq = 2311MHz, Temp = -33, In_port = ANT_2 (6), Out_port = PRX_OUT_1 (8), Meas = S66, PA_DRV = E5, PA_MAIN = 80, UDR_WR_BAND = B40AOUT1, GAIN_MODE = G3, LNA_BAIS(0B,0C,0D,0E) = 0(BS0), 0(BS0), 0(BS0), 58(BS0), VCC = 3.8, Spec_num = B40A_Rx_1.3, Cond_num = 33853
B40A_Rx_1.4 | 40A | Output Return Loss | Return Loss | PRX_OUT1,2,3 |  |  | G0,G1,G2,G3,G4,G5 | 1.2 | 3.15 | 1:1 | 1:1 | +25 | All |  |  | Disabled | [5 empty] | 15 |  |  | dB | GBT | [12 empty] | 17.6122 |  | 16.7732 |  |  |  | Freq = 2357.5MHz, Temp = 25, In_port = ANT_1 (5), Out_port = PRX_OUT_3 (10), Meas = S1010, PA_DRV = E5, PA_MAIN = 80, UDR_WR_BAND = B40AOUT1, GAIN_MODE = G0_H, LNA_BAIS(0B,0C,0D,0E) = 0(BS0), 0(BS0), 0(BS0), 42(BS2), VCC = 3.8, Spec_num = B40A_Rx_1.4, Cond_num = 14390
B40A_Rx_1.5 | 40A |  | Return Loss | PRX_OUT1,2,3 |  |  | G0 | 1.2 | 3.15 | 1:1 | 1:1 | -30 to +85 | All |  |  | Disabled | [5 empty] | 15 |  |  | dB | GBT | [12 empty] | 16.5287 |  | 15.7629 |  |  |  | Freq = 2369MHz, Temp = 85, In_port = ANT_2 (6), Out_port = PRX_OUT_3 (10), Meas = S1010, PA_DRV = E5, PA_MAIN = 80, UDR_WR_BAND = B40AOUT1, GAIN_MODE = G0_H, LNA_BAIS(0B,0C,0D,0E) = 0(BS0), 0(BS0), 0(BS0), 42(BS2), VCC = 3.8, Spec_num = B40A_Rx_1.5, Cond_num = 50559
B40A_Rx_1.6 | 40A | Phase Delta Variation between Gain Modes | Phase | ANT1,2,3 | PRX_OUT1,2,3 |  | Gx to Gy | 1.1 to 1.3 | 3.05 to 3.25 | 1:1 | 1:1 | -30 to +85 | All |  |  | Disabled | [5 empty] | -5 |  | 5 | deg | GBC |  |  | The absolute phase change when switching between any two gain modes needs to be consistent within 5 degrees over temperature, voltage, and run to run
B40A_Rx_1.7 | 40A | LNA Stability K Factor | Stability | ANT1,2,3 | PRX_OUT1,2,3 |  | G0,G1,G2,G3,G4,G5 | 1.1 to 1.3 | 3.05 to 3.25 | 1:6 | 1:1 | -30 to +85 | All |  |  | Disabled | [5 empty] | 1 |  |  |  | GBC | [12 empty] | 1.8009 |  | 1.8424 |  |  |  | Freq = 2300.5MHz, Temp = -33, In_port = ANT_3 (7), Out_port = PRX_OUT_1 (8), Meas = S87, PA_DRV = E5, PA_MAIN = 80, UDR_WR_BAND = B40AOUT1, GAIN_MODE = G5, LNA_BAIS(0B,0C,0D,0E) = 0(BS0), 0(BS0), 0(BS0), 68(BS0), VCC = 3.8, Spec_num = B40A_Rx_1.7, Cond_num = 34078
B40A_Rx_2 |  | Efficiency
B40A_Rx_2.1 | 40A | VDD_LNA current | Idd |  |  |  | G0 | 1.2 | 3.15 | 1:1 | 1:1 | +25 | All |  |  | Disabled | [7 empty] | 9 | mA | GBT | *1000 | High Bias Mode | [11 empty] | 6.601 |  | 6.352 |  | 6.162 | PULSECW_10000_0500_0000,Freq = 2345, IN = ANT2, OUT = PRX3,G= G0,Temp=25,VBatt=3.15,VDD_LNA=1.2
B40A_Rx_2.2 | 40A |  | Idd |  |  |  | G0 | 1.2 | 3.15 | 1:1 | 1:1 | +25 | All |  |  | Disabled | [7 empty] | 7 | mA | GBT | *1000 | Low Bias Mode | [11 empty] | 5.49 |  | 5.24 |  | 5.123 | PULSECW_10000_0500_0000,Freq = 2355, IN = ANT1, OUT = PRX1,G= G0_LOW,Temp=25,VBatt=3.15,VDD_LNA=1.2
B40A_Rx_2.3 | 40A |  | Idd |  |  |  | G1 | 1.2 | 3.15 | 1:1 | 1:1 | +25 | All |  |  | Disabled | [7 empty] | 7 | mA | GBT | *1000 | [12 empty] | 5.393 |  | 5.212 |  | 5.062 | PULSECW_10000_0500_0000,Freq = 2330, IN = ANT1, OUT = PRX1,G= G1,Temp=25,VBatt=3.15,VDD_LNA=1.2
B40A_Rx_2.4 | 40A |  | Idd |  |  |  | G2 | 1.2 | 3.15 | 1:1 | 1:1 | +25 | All |  |  | Disabled | [7 empty] | 4 | mA | GBT | *1000 | [12 empty] | 2.706 |  | 2.561 |  | 2.586 | PULSECW_10000_0500_0000,Freq = 2325, IN = ANT3, OUT = PRX3,G= G2,Temp=25,VBatt=3.15,VDD_LNA=1.2
B40A_Rx_2.5 | 40A |  | Idd |  |  |  | G3 | 1.2 | 3.15 | 1:1 | 1:1 | +25 | All |  |  | Disabled | [7 empty] | 2 | mA | GBT | *1000 | [12 empty] | 1.896 |  | 1.781 |  | 1.792 | PULSECW_10000_0500_0000,Freq = 2330, IN = ANT2, OUT = PRX3,G= G3,Temp=25,VBatt=3.15,VDD_LNA=1.2
B40A_Rx_2.6 | 40A |  | Idd |  |  |  | G4 | 1.2 | 3.15 | 1:1 | 1:1 | +25 | All |  |  | Disabled | [7 empty] | 1 | mA | GBT | *1000 | [12 empty] | 1.864 |  | 1.75 |  | 1.783 | PULSECW_10000_0500_0000,Freq = 2355, IN = ANT1, OUT = PRX1,G= G4,Temp=25,VBatt=3.15,VDD_LNA=1.2
B40A_Rx_2.7 | 40A |  | Idd |  |  |  | G5 | 1.2 | 3.15 | 1:1 | 1:1 | +25 | All |  |  | Disabled | [7 empty] | 0.5 | mA | GBT | *1000 | [12 empty] | 0.291 |  | 0.287 |  | 0.284 | PULSECW_10000_0500_0000,Freq = 2350, IN = ANT1, OUT = PRX3,G= G5,Temp=25,VBatt=3.15,VDD_LNA=1.2
B40A_Rx_2.8 | 40A |  | Idd |  |  |  | G0 | 1.1 to 1.3 | 3.05 to 3.25 | 1:1 | 1:1 | -30 to +85 | All |  |  | Disabled | [7 empty] | 9 | mA | GBC | *1000 | High Bias Mode | [11 empty] | 7.244 |  | 7.005 |  | 6.85 | PULSECW_10000_0500_0000,Freq = 2345, IN = ANT2, OUT = PRX3,G= G0,Temp=85,VBatt=3.15,VDD_LNA=1.3
B40A_Rx_2.9 | 40A |  | Idd |  |  |  | G0 | 1.1 to 1.3 | 3.05 to 3.25 | 1:1 | 1:1 | -30 to +85 | All |  |  | Disabled | [7 empty] | 7 | mA | GBC | *1000 | Low Bias Mode | [11 empty] | 6.004 |  | 5.765 |  | 5.671 | PULSECW_10000_0500_0000,Freq = 2355, IN = ANT1, OUT = PRX1,G= G0_LOW,Temp=85,VBatt=3.15,VDD_LNA=1.3
B40A_Rx_2.10 | 40A |  | Idd |  |  |  | G1 | 1.1 to 1.3 | 3.05 to 3.25 | 1:1 | 1:1 | -30 to +85 | All |  |  | Disabled | [7 empty] | 7 | mA | GBC | *1000 | [12 empty] | 5.976 |  | 5.8 |  | 5.679 | PULSECW_10000_0500_0000,Freq = 2330, IN = ANT1, OUT = PRX1,G= G1,Temp=85,VBatt=3.15,VDD_LNA=1.3
B40A_Rx_2.11 | 40A |  | Idd |  |  |  | G2 | 1.1 to 1.3 | 3.05 to 3.25 | 1:1 | 1:1 | -30 to +85 | All |  |  | Disabled | [7 empty] | 4 | mA | GBC | *1000 | [12 empty] | 2.955 |  | 2.807 |  | 2.845 | PULSECW_10000_0500_0000,Freq = 2325, IN = ANT3, OUT = PRX3,G= G2,Temp=85,VBatt=3.15,VDD_LNA=1.3
B40A_Rx_2.12 | 40A |  | Idd |  |  |  | G3 | 1.1 to 1.3 | 3.05 to 3.25 | 1:1 | 1:1 | -30 to +85 | All |  |  | Disabled | [7 empty] | 2 | mA | GBC | *1000 | [12 empty] | 2.054 |  | 1.935 |  | 1.955 | PULSECW_10000_0500_0000,Freq = 2330, IN = ANT2, OUT = PRX3,G= G3,Temp=85,VBatt=3.15,VDD_LNA=1.3
B40A_Rx_2.13 | 40A |  | Idd |  |  |  | G4 | 1.1 to 1.3 | 3.05 to 3.25 | 1:1 | 1:1 | -30 to +85 | All |  |  | Disabled | [7 empty] | 1 | mA | GBC | *1000 | [12 empty] | 2.204 |  | 2.074 |  | 2.128 | PULSECW_10000_0500_0000,Freq = 2355, IN = ANT1, OUT = PRX1,G= G4,Temp=85,VBatt=3.15,VDD_LNA=1.3
B40A_Rx_2.14 | 40A |  | Idd |  |  |  | G5 | 1.1 to 1.3 | 3.05 to 3.25 | 1:1 | 1:1 | -30 to +85 | All |  |  | Disabled | [7 empty] | 0.5 | mA | GBC | *1000 | [12 empty] | 0.332 |  | 0.326 |  | 0.326 | PULSECW_10000_0500_0000,Freq = 2350, IN = ANT1, OUT = PRX3,G= G5,Temp=85,VBatt=3.15,VDD_LNA=1.3
B40A_Rx_3 |  | Noise Figure
B40A_Rx_3.1 | 40A | Noise Figure | NF | ANT1,2,3 | PRX_OUT1,2,3 |  | G0 | 1.2 | 3.15 | 1:1 | 1:1 | +25 | All |  |  | Disabled | [7 empty] | 3.3 | dB | GBT |  | High Bias Mode | [11 empty] | 3.7281 |  | 3.695 |  | 3.6692 | Freq=2368,Path=ANT2 & OUT1
B40A_Rx_3.2 | 40A |  | NF | ANT1,2,3 | PRX_OUT1,2,3 |  | G0 | 1.2 | 3.15 | 1:1 | 1:1 | +25 | All |  |  | Disabled | [7 empty] | 3.5 | dB | GBT |  | Low Bias Mode | [11 empty] | 3.7588 |  | 3.7385 |  | 3.7375 | Freq=2368,Path=ANT2 & OUT3
B40A_Rx_3.3 | 40A |  | NF | ANT1,2,3 | PRX_OUT1,2,3 |  | G1 | 1.2 | 3.15 | 1:1 | 1:1 | +25 | All |  |  | Disabled | [7 empty] | 3.6 | dB | GBT | [13 empty] | 3.801 |  | 3.7704 |  | 3.7697 | Freq=2368,Path=ANT2 & OUT3
B40A_Rx_3.4 | 40A |  | NF | ANT1,2,3 | PRX_OUT1,2,3 |  | G2 | 1.2 | 3.15 | 1:1 | 1:1 | +25 | All |  |  | Disabled | [7 empty] | 5.5 | dB | GBT | [13 empty] | 4.4601 |  | 4.4259 |  | 4.4177 | Freq=2368,Path=ANT2 & OUT1
B40A_Rx_3.5 | 40A |  | NF | ANT1,2,3 | PRX_OUT1,2,3 |  | G3 | 1.2 | 3.15 | 1:1 | 1:1 | +25 | All |  |  | Disabled | [7 empty] | 6.5 | dB | GBT | [13 empty] | 4.8671 |  | 4.8886 |  | 4.893 | Freq=2368,Path=ANT2 & OUT3
B40A_Rx_3.6 | 40A |  | NF | ANT1,2,3 | PRX_OUT1,2,3 |  | G4 | 1.2 | 3.15 | 1:1 | 1:1 | +25 | All |  |  | Disabled | [7 empty] | 7.7 | dB | GBT | [13 empty] | 6.1178 |  | 6.1721 |  | 6.0944 | Freq=2368,Path=ANT2 & OUT1
B40A_Rx_3.7 | 40A |  | NF | ANT1,2,3 | PRX_OUT1,2,3 |  | G5 | 1.2 | 3.15 | 1:1 | 1:1 | +25 | All |  |  | Disabled | [7 empty] | 8.5 | dB | GBT | [13 empty] | 6.4873 |  | 6.3963 |  | 6.3455 | Freq=2330,Path=ANT2 & OUT3
B40A_Rx_3.8 | 40A |  | NF | ANT1,2,3 | PRX_OUT1,2,3 |  | G0 | 1.1 to 1.3 | 3.05 to 3.25 | 1:1 | 1:1 | -30 to +85 | All |  |  | Disabled | [7 empty] | 3.8 | dB | GBC |  | High Bias Mode | [11 empty] | 4.293 |  | 4.2685 |  | 4.2688 | Freq=2368,Path=ANT2 & OUT1,Vbatt=3.15,VDDLNA=1.1,Temp=85
B40A_Rx_3.9 | 40A |  | NF | ANT1,2,3 | PRX_OUT1,2,3 |  | G0 | 1.1 to 1.3 | 3.05 to 3.25 | 1:1 | 1:1 | -30 to +85 | All |  |  | Disabled | [7 empty] | 4 | dB | GBC |  | Low Bias Mode | [11 empty] | 4.3356 |  | 4.3169 |  | 4.313 | Freq=2368,Path=ANT2 & OUT3,Vbatt=3.15,VDDLNA=1.1,Temp=85
B40A_Rx_3.10 | 40A |  | NF | ANT1,2,3 | PRX_OUT1,2,3 |  | G1 | 1.1 to 1.3 | 3.05 to 3.25 | 1:1 | 1:1 | -30 to +85 | All |  |  | Disabled | [7 empty] | 4.1 | dB | GBC | [13 empty] | 4.3859 |  | 4.3599 |  | 4.362 | Freq=2368,Path=ANT2 & OUT3,Vbatt=3.15,VDDLNA=1.1,Temp=85
B40A_Rx_3.11 | 40A |  | NF | ANT1,2,3 | PRX_OUT1,2,3 |  | G2 | 1.1 to 1.3 | 3.05 to 3.25 | 1:1 | 1:1 | -30 to +85 | All |  |  | Disabled | [7 empty] | 6 | dB | GBC | [13 empty] | 5.0622 |  | 5.0733 |  | 5.0534 | Freq=2368,Path=ANT2 & OUT1,Vbatt=3.15,VDDLNA=1.1,Temp=85
B40A_Rx_3.12 | 40A |  | NF | ANT1,2,3 | PRX_OUT1,2,3 |  | G3 | 1.1 to 1.3 | 3.05 to 3.25 | 1:1 | 1:1 | -30 to +85 | All |  |  | Disabled | [7 empty] | 7 | dB | GBC | [13 empty] | 5.5354 |  | 5.5958 |  | 5.5817 | Freq=2368,Path=ANT2 & OUT3,Vbatt=3.15,VDDLNA=1.1,Temp=85
B40A_Rx_3.13 | 40A |  | NF | ANT1,2,3 | PRX_OUT1,2,3 |  | G4 | 1.1 to 1.3 | 3.05 to 3.25 | 1:1 | 1:1 | -30 to +85 | All |  |  | Disabled | [7 empty] | 8.2 | dB | GBC | [13 empty] | 7.0486 |  | 7.146 |  | 7.0791 | Freq=2368,Path=ANT2 & OUT1,Vbatt=3.15,VDDLNA=1.1,Temp=85
B40A_Rx_3.14 | 40A |  | NF | ANT1,2,3 | PRX_OUT1,2,3 |  | G5 | 1.1 to 1.3 | 3.05 to 3.25 | 1:1 | 1:1 | -30 to +85 | All |  |  | Disabled | [7 empty] | 9 | dB | GBC | [13 empty] | 8.2657 |  | 8.2771 |  | 8.1575 | Freq=2320,Path=ANT2 & OUT3,Vbatt=3.15,VDDLNA=1.1,Temp=85
B40A_Rx_3.15 | 40A |  | NF | ANT1,2,3 | PRX_OUT1,2,3 |  | G0 | 1.2 | 3.15 | 3:1 | 1:1 | +25 | All |  |  | Disabled | [7 empty] | 3.8 | dB | GBC |  | High Bias Mode | [11 empty] | 5.1338 |  | 5.0532 |  | 4.987 | Freq=2367.5,Path=ANT1, OUT3,VSWR=3,Phase=330
B40A_Rx_3.16 | 40A |  | NF | ANT1,2,3 | PRX_OUT1,2,3 |  | G0 | 1.2 | 3.15 | 3:1 | 1:1 | +25 | All |  |  | Disabled | [7 empty] | 4 | dB | GBC |  | Low Bias Mode | [11 empty] | 5.1777 |  | 5.0947 |  | 5.0298 | Freq=2367.5,Path=ANT1, OUT3,VSWR=3,Phase=330
B40A_Rx_3.17 | 40A |  | NF | ANT1,2,3 | PRX_OUT1,2,3 |  | G1 | 1.2 | 3.15 | 3:1 | 1:1 | +25 | All |  |  | Disabled | [7 empty] | 4.1 | dB | GBC | [13 empty] | 5.1865 |  | 5.1215 |  | 5.0651 | Freq=2367.5,Path=ANT1, OUT3,VSWR=3,Phase=330
B40A_Rx_3.18 | 40A |  | NF | ANT1,2,3 | PRX_OUT1,2,3 |  | G2 | 1.2 | 3.15 | 3:1 | 1:1 | +25 | All |  |  | Disabled | [7 empty] | 6 | dB | GBC | [13 empty] | 5.8538 |  | 5.7461 |  | 5.7608 | Freq=2367.5,Path=ANT1, OUT3,VSWR=3,Phase=330
B40A_Rx_3.19 | 40A |  | NF | ANT1,2,3 | PRX_OUT1,2,3 |  | G3 | 1.2 | 3.15 | 3:1 | 1:1 | +25 | All |  |  | Disabled | [7 empty] | 7 | dB | GBC | [13 empty] | 6.2042 |  | 6.103 |  | 6.1628 | Freq=2367.5,Path=ANT1, OUT3,VSWR=3,Phase=330
B40A_Rx_3.20 | 40A |  | NF | ANT1,2,3 | PRX_OUT1,2,3 |  | G4 | 1.2 | 3.15 | 3:1 | 1:1 | +25 | All |  |  | Disabled | [7 empty] | 8.2 | dB | GBC | [13 empty] | 7.5795 |  | 7.4797 |  | 7.6623 | Freq=2367.5,Path=ANT1, OUT3,VSWR=3,Phase=300
B40A_Rx_3.21 | 40A |  | NF | ANT1,2,3 | PRX_OUT1,2,3 |  | G5 | 1.2 | 3.15 | 3:1 | 1:1 | +25 | All |  |  | Disabled | [7 empty] | 9 | dB | GBC | [13 empty] | 8.1159 |  | 8.0126 |  | 7.8887 | Freq=2330,Path=ANT1, OUT3,VSWR=3,Phase=0
B40A_Rx_3.64 | 40A | Noise Figure Rise due to RFFE Read/Write activity | NF | ANT1,2,3 | PRX_OUT1,2,3 |  | G0 | 1.2 | 3.15 | 1:1 | 1:1 | +25 | All |  |  | Disabled | [7 empty] | 0 | dB | GBC |  |  | External mipi controller should constantly write SDATA and SCLK.
B40A_Rx_3.65 | 40A | Noise Figure Rise due to Tx Desense | NF | ANT1,2,3 | PRX_OUT1,2,3 |  | G0 | 1.2 | 3.15 | 1:1 | 1:1 | +25 | All |  |  | ET | 1,3,7 | All | Max | LTE | 20RB |  |  | 0.5 | dB | GBC
B40A_Rx_3.66 | 40A |  | NF | ANT1,2,3 | PRX_OUT1,2,3 |  | G0 | 1.2 | 3.15 | 1:1 | 1:1 | -30 to +85 | All |  |  | ET | 1,3,7 | All | Max | LTE | 20RB |  |  | 0.8 | dB | GBC
B40A_Rx_3.67 | 40A |  | NF | ANT1,2,3 | PRX_OUT1,2,3 |  | G0 | 1.2 | 3.15 | 3:1 | 1:1 | +25 | All |  |  | ET | 1,3,7 | All | Max | LTE | 20RB |  |  | 0.8 | dB | GBC
B40A_Rx_4 |  | Gain
B40A_Rx_4.1 | 40A | In-Band Gain | Gain | ANT1,2,3 | PRX_OUT1,2,3 |  | G0 | 1.2 | 3.15 | 1:1 | 1:1 | +25 | All |  |  | Disabled | [5 empty] | 14.5 | 15.5 | 16.5 | dB | GBT |  | High Bias Mode | [10 empty] | 14.9202 | 15.8214 | 15.1772 | 16.1144 |  |  | Min_Cond=> Freq = 2300MHz, Temp = 25, In_port = ANT_2 (6), Out_port = PRX_OUT_3 (10), Meas = S1006, PA_DRV = E5, PA_MAIN = 80, UDR_WR_BAND = B40AOUT1, GAIN_MODE = G0_H, LNA_BAIS(0B,0C,0D,0E) = 0(BS0), 0(BS0), 0(BS0), 42(BS2), VCC = 3.8, Spec_num = B40A_Rx_4.1, Cond_num = 14592/// Max_Cond=> Freq = 2326.5MHz, Temp = 25, In_port = ANT_2 (6), Out_port = PRX_OUT_1 (8), Meas = S86, PA_DRV = E5, PA_MAIN = 80, UDR_WR_BAND = B40AOUT1, GAIN_MODE = G0_H, LNA_BAIS(0B,0C,0D,0E) = 0(BS0), 0(BS0), 0(BS0), 42(BS2), VCC = 3.8, Spec_num = B40A_Rx_4.1, Cond_num = 14491
B40A_Rx_4.2 | 40A |  | Gain | ANT1,2,3 | PRX_OUT1,2,3 |  | G0 | 1.2 | 3.15 | 1:1 | 1:1 | +25 | All |  |  | Disabled | [5 empty] | 13.5 | 14.5 | 15.5 | dB | GBT |  | Low Bias Mode | [10 empty] | 14.0844 | 15.0429 | 14.4215 | 15.4034 |  |  | Min_Cond=> Freq = 2300MHz, Temp = 25, In_port = ANT_2 (6), Out_port = PRX_OUT_3 (10), Meas = S1006, PA_DRV = E5, PA_MAIN = 80, UDR_WR_BAND = B40AOUT1, GAIN_MODE = G0_L, LNA_BAIS(0B,0C,0D,0E) = 0(BS0), 0(BS0), 0(BS0), 41(BS1), VCC = 3.8, Spec_num = B40A_Rx_4.2, Cond_num = 14619/// Max_Cond=> Freq = 2327MHz, Temp = 25, In_port = ANT_2 (6), Out_port = PRX_OUT_1 (8), Meas = S86, PA_DRV = E5, PA_MAIN = 80, UDR_WR_BAND = B40AOUT1, GAIN_MODE = G0_L, LNA_BAIS(0B,0C,0D,0E) = 0(BS0), 0(BS0), 0(BS0), 41(BS1), VCC = 3.8, Spec_num = B40A_Rx_4.2, Cond_num = 14518
B40A_Rx_4.3 | 40A |  | Gain | ANT1,2,3 | PRX_OUT1,2,3 |  | G1 | 1.2 | 3.15 | 1:1 | 1:1 | +25 | All |  |  | Disabled | [5 empty] | 11.5 | 12.5 | 13.5 | dB | GBT | [12 empty] | 12.3077 | 13.2717 | 12.6587 | 13.6835 |  |  | Min_Cond=> Freq = 2300MHz, Temp = 25, In_port = ANT_2 (6), Out_port = PRX_OUT_3 (10), Meas = S1006, PA_DRV = E5, PA_MAIN = 80, UDR_WR_BAND = B40AOUT1, GAIN_MODE = G1, LNA_BAIS(0B,0C,0D,0E) = 0(BS0), 0(BS0), 0(BS0), 4A(BS0), VCC = 3.8, Spec_num = B40A_Rx_4.3, Cond_num = 14631/// Max_Cond=> Freq = 2328.5MHz, Temp = 25, In_port = ANT_2 (6), Out_port = PRX_OUT_1 (8), Meas = S86, PA_DRV = E5, PA_MAIN = 80, UDR_WR_BAND = B40AOUT1, GAIN_MODE = G1, LNA_BAIS(0B,0C,0D,0E) = 0(BS0), 0(BS0), 0(BS0), 4A(BS0), VCC = 3.8, Spec_num = B40A_Rx_4.3, Cond_num = 14530
B40A_Rx_4.4 | 40A |  | Gain | ANT1,2,3 | PRX_OUT1,2,3 |  | G2 | 1.2 | 3.15 | 1:1 | 1:1 | +25 | All |  |  | Disabled | [5 empty] | 8.5 | 9.5 | 10.5 | dB | GBT | [12 empty] | 8.9134 | 10.0056 | 8.9765 | 10.1539 |  |  | Min_Cond=> Freq = 2300MHz, Temp = 25, In_port = ANT_2 (6), Out_port = PRX_OUT_3 (10), Meas = S1006, PA_DRV = E5, PA_MAIN = 80, UDR_WR_BAND = B40AOUT1, GAIN_MODE = G2, LNA_BAIS(0B,0C,0D,0E) = 0(BS0), 0(BS0), 0(BS0), 53(BS3), VCC = 3.8, Spec_num = B40A_Rx_4.4, Cond_num = 14643/// Max_Cond=> Freq = 2348.5MHz, Temp = 25, In_port = ANT_1 (5), Out_port = PRX_OUT_1 (8), Meas = S85, PA_DRV = E5, PA_MAIN = 80, UDR_WR_BAND = B40AOUT1, GAIN_MODE = G2, LNA_BAIS(0B,0C,0D,0E) = 0(BS0), 0(BS0), 0(BS0), 53(BS3), VCC = 3.8, Spec_num = B40A_Rx_4.4, Cond_num = 14342
B40A_Rx_4.5 | 40A |  | Gain | ANT1,2,3 | PRX_OUT1,2,3 |  | G3 | 1.2 | 3.15 | 1:1 | 1:1 | +25 | All |  |  | Disabled | [5 empty] | 5.5 | 6.5 | 7.5 | dB | GBT | [12 empty] | 4.967 | 6.1842 | 5.1047 | 6.4537 |  |  | Min_Cond=> Freq = 2300MHz, Temp = 25, In_port = ANT_2 (6), Out_port = PRX_OUT_3 (10), Meas = S1006, PA_DRV = E5, PA_MAIN = 80, UDR_WR_BAND = B40AOUT1, GAIN_MODE = G3, LNA_BAIS(0B,0C,0D,0E) = 0(BS0), 0(BS0), 0(BS0), 58(BS0), VCC = 3.8, Spec_num = B40A_Rx_4.5, Cond_num = 14655/// Max_Cond=> Freq = 2351MHz, Temp = 25, In_port = ANT_3 (7), Out_port = PRX_OUT_1 (8), Meas = S87, PA_DRV = E5, PA_MAIN = 80, UDR_WR_BAND = B40AOUT1, GAIN_MODE = G3, LNA_BAIS(0B,0C,0D,0E) = 0(BS0), 0(BS0), 0(BS0), 58(BS0), VCC = 3.8, Spec_num = B40A_Rx_4.5, Cond_num = 14754
B40A_Rx_4.6 | 40A |  | Gain | ANT1,2,3 | PRX_OUT1,2,3 |  | G4 | 1.2 | 3.15 | 1:1 | 1:1 | +25 | All |  |  | Disabled | [5 empty] | 2.5 | 3.5 | 4.5 | dB | GBT | [12 empty] | 1.8832 | 2.5374 | 2.0197 | 2.7239 |  |  | Min_Cond=> Freq = 2300MHz, Temp = 25, In_port = ANT_2 (6), Out_port = PRX_OUT_3 (10), Meas = S1006, PA_DRV = E5, PA_MAIN = 80, UDR_WR_BAND = B40AOUT1, GAIN_MODE = G4, LNA_BAIS(0B,0C,0D,0E) = 0(BS0), 0(BS0), 0(BS0), 60(BS0), VCC = 3.8, Spec_num = B40A_Rx_4.6, Cond_num = 14667/// Max_Cond=> Freq = 2335.5MHz, Temp = 25, In_port = ANT_3 (7), Out_port = PRX_OUT_1 (8), Meas = S87, PA_DRV = E5, PA_MAIN = 80, UDR_WR_BAND = B40AOUT1, GAIN_MODE = G4, LNA_BAIS(0B,0C,0D,0E) = 0(BS0), 0(BS0), 0(BS0), 60(BS0), VCC = 3.8, Spec_num = B40A_Rx_4.6, Cond_num = 14766
B40A_Rx_4.7 | 40A |  | Gain | ANT1,2,3 | PRX_OUT1,2,3 |  | G5 | 1.2 | 3.15 | 1:1 | 1:1 | +25 | All |  |  | Disabled | [5 empty] | -5 | -3 | -2 | dB | GBT | [12 empty] | -6.1331 | -5.7021 | -6.3333 | -5.8314 |  |  | Min_Cond=> Freq = 2320.5MHz, Temp = 25, In_port = ANT_2 (6), Out_port = PRX_OUT_3 (10), Meas = S1006, PA_DRV = E5, PA_MAIN = 80, UDR_WR_BAND = B40AOUT1, GAIN_MODE = G5, LNA_BAIS(0B,0C,0D,0E) = 0(BS0), 0(BS0), 0(BS0), 68(BS0), VCC = 3.8, Spec_num = B40A_Rx_4.7, Cond_num = 14679/// Max_Cond=> Freq = 2315.5MHz, Temp = 25, In_port = ANT_1 (5), Out_port = PRX_OUT_1 (8), Meas = S85, PA_DRV = E5, PA_MAIN = 80, UDR_WR_BAND = B40AOUT1, GAIN_MODE = G5, LNA_BAIS(0B,0C,0D,0E) = 0(BS0), 0(BS0), 0(BS0), 68(BS0), VCC = 3.8, Spec_num = B40A_Rx_4.7, Cond_num = 14378
B40A_Rx_4.8 | 40A | In-Band Gain - Extreme conditions | Gain | ANT1,2,3 | PRX_OUT1,2,3 |  | G0 | 1.1 to 1.3 | 3.05 to 3.25 | 1:1 | 1:1 | -30 to +85 | All |  |  | Disabled | [5 empty] | 14 | 15.5 | 17 | dB | GBC |  | High Bias Mode | [10 empty] | 14.3499 | 16.1497 | 14.5625 | 16.5818 |  |  | Min_Cond=> Freq = 2300MHz, Temp = 85, In_port = ANT_2 (6), Out_port = PRX_OUT_3 (10), Meas = S1006, PA_DRV = E5, PA_MAIN = 80, UDR_WR_BAND = B40AOUT1, GAIN_MODE = G0_H, LNA_BAIS(0B,0C,0D,0E) = 0(BS0), 0(BS0), 0(BS0), 42(BS2), VCC = 3.8, Spec_num = B40A_Rx_4.8, Cond_num = 50561/// Max_Cond=> Freq = 2333MHz, Temp = -33, In_port = ANT_2 (6), Out_port = PRX_OUT_1 (8), Meas = S86, PA_DRV = E5, PA_MAIN = 80, UDR_WR_BAND = B40AOUT1, GAIN_MODE = G0_H, LNA_BAIS(0B,0C,0D,0E) = 0(BS0), 0(BS0), 0(BS0), 42(BS2), VCC = 3.8, Spec_num = B40A_Rx_4.8, Cond_num = 33792
B40A_Rx_4.9 | 40A |  | Gain | ANT1,2,3 | PRX_OUT1,2,3 |  | G0 | 1.1 to 1.3 | 3.05 to 3.25 | 1:1 | 1:1 | -30 to +85 | All |  |  | Disabled | [5 empty] | 13 | 14.5 | 16 | dB | GBC |  | Low Bias Mode | [10 empty] | 13.5452 | 15.3223 | 13.875 | 15.8494 |  |  | Min_Cond=> Freq = 2300MHz, Temp = 85, In_port = ANT_2 (6), Out_port = PRX_OUT_3 (10), Meas = S1006, PA_DRV = E5, PA_MAIN = 80, UDR_WR_BAND = B40AOUT1, GAIN_MODE = G0_L, LNA_BAIS(0B,0C,0D,0E) = 0(BS0), 0(BS0), 0(BS0), 41(BS1), VCC = 3.8, Spec_num = B40A_Rx_4.9, Cond_num = 50588/// Max_Cond=> Freq = 2332MHz, Temp = -33, In_port = ANT_2 (6), Out_port = PRX_OUT_1 (8), Meas = S86, PA_DRV = E5, PA_MAIN = 80, UDR_WR_BAND = B40AOUT1, GAIN_MODE = G0_L, LNA_BAIS(0B,0C,0D,0E) = 0(BS0), 0(BS0), 0(BS0), 41(BS1), VCC = 3.8, Spec_num = B40A_Rx_4.9, Cond_num = 33819
B40A_Rx_4.10 | 40A |  | Gain | ANT1,2,3 | PRX_OUT1,2,3 |  | G1 | 1.1 to 1.3 | 3.05 to 3.25 | 1:1 | 1:1 | -30 to +85 | All |  |  | Disabled | [5 empty] | 11 | 12.5 | 14 | dB | GBC | [12 empty] | 11.93 | 13.3762 | 12.2776 | 13.9472 |  |  | Min_Cond=> Freq = 2300MHz, Temp = 85, In_port = ANT_2 (6), Out_port = PRX_OUT_3 (10), Meas = S1006, PA_DRV = E5, PA_MAIN = 80, UDR_WR_BAND = B40AOUT1, GAIN_MODE = G1, LNA_BAIS(0B,0C,0D,0E) = 0(BS0), 0(BS0), 0(BS0), 4A(BS0), VCC = 3.8, Spec_num = B40A_Rx_4.10, Cond_num = 50600/// Max_Cond=> Freq = 2333MHz, Temp = -33, In_port = ANT_2 (6), Out_port = PRX_OUT_1 (8), Meas = S86, PA_DRV = E5, PA_MAIN = 80, UDR_WR_BAND = B40AOUT1, GAIN_MODE = G1, LNA_BAIS(0B,0C,0D,0E) = 0(BS0), 0(BS0), 0(BS0), 4A(BS0), VCC = 3.8, Spec_num = B40A_Rx_4.10, Cond_num = 33831
B40A_Rx_4.11 | 40A |  | Gain | ANT1,2,3 | PRX_OUT1,2,3 |  | G2 | 1.1 to 1.3 | 3.05 to 3.25 | 1:1 | 1:1 | -30 to +85 | All |  |  | Disabled | [5 empty] | 8 | 9.5 | 11 | dB | GBC | [12 empty] | 8.3258 | 10.3442 | 8.4051 | 10.6115 |  |  | Min_Cond=> Freq = 2300MHz, Temp = 85, In_port = ANT_2 (6), Out_port = PRX_OUT_3 (10), Meas = S1006, PA_DRV = E5, PA_MAIN = 80, UDR_WR_BAND = B40AOUT1, GAIN_MODE = G2, LNA_BAIS(0B,0C,0D,0E) = 0(BS0), 0(BS0), 0(BS0), 53(BS3), VCC = 3.8, Spec_num = B40A_Rx_4.11, Cond_num = 50612/// Max_Cond=> Freq = 2352MHz, Temp = -33, In_port = ANT_1 (5), Out_port = PRX_OUT_3 (10), Meas = S1005, PA_DRV = E5, PA_MAIN = 80, UDR_WR_BAND = B40AOUT1, GAIN_MODE = G2, LNA_BAIS(0B,0C,0D,0E) = 0(BS0), 0(BS0), 0(BS0), 53(BS3), VCC = 3.8, Spec_num = B40A_Rx_4.11, Cond_num = 33745
B40A_Rx_4.12 | 40A |  | Gain | ANT1,2,3 | PRX_OUT1,2,3 |  | G3 | 1.1 to 1.3 | 3.05 to 3.25 | 1:1 | 1:1 | -30 to +85 | All |  |  | Disabled | [5 empty] | 5 | 6.5 | 8 | dB | GBC | [12 empty] | 4.3659 | 6.5655 | 4.5228 | 6.9675 |  |  | Min_Cond=> Freq = 2300MHz, Temp = 85, In_port = ANT_2 (6), Out_port = PRX_OUT_3 (10), Meas = S1006, PA_DRV = E5, PA_MAIN = 80, UDR_WR_BAND = B40AOUT1, GAIN_MODE = G3, LNA_BAIS(0B,0C,0D,0E) = 0(BS0), 0(BS0), 0(BS0), 58(BS0), VCC = 3.8, Spec_num = B40A_Rx_4.12, Cond_num = 50624/// Max_Cond=> Freq = 2354.5MHz, Temp = -33, In_port = ANT_3 (7), Out_port = PRX_OUT_1 (8), Meas = S87, PA_DRV = E5, PA_MAIN = 80, UDR_WR_BAND = B40AOUT1, GAIN_MODE = G3, LNA_BAIS(0B,0C,0D,0E) = 0(BS0), 0(BS0), 0(BS0), 58(BS0), VCC = 3.8, Spec_num = B40A_Rx_4.12, Cond_num = 34051
B40A_Rx_4.13 | 40A |  | Gain | ANT1,2,3 | PRX_OUT1,2,3 |  | G4 | 1.1 to 1.3 | 3.05 to 3.25 | 1:1 | 1:1 | -30 to +85 | All |  |  | Disabled | [5 empty] | 2 | 3.5 | 5 | dB | GBC | [12 empty] | 1.1448 | 2.89 | 1.2478 | 3.2098 |  |  | Min_Cond=> Freq = 2370MHz, Temp = 85, In_port = ANT_1 (5), Out_port = PRX_OUT_3 (10), Meas = S1005, PA_DRV = E5, PA_MAIN = 80, UDR_WR_BAND = B40AOUT1, GAIN_MODE = G4, LNA_BAIS(0B,0C,0D,0E) = 0(BS0), 0(BS0), 0(BS0), 60(BS0), VCC = 3.8, Spec_num = B40A_Rx_4.13, Cond_num = 50440/// Max_Cond=> Freq = 2339MHz, Temp = -33, In_port = ANT_3 (7), Out_port = PRX_OUT_1 (8), Meas = S87, PA_DRV = E5, PA_MAIN = 80, UDR_WR_BAND = B40AOUT1, GAIN_MODE = G4, LNA_BAIS(0B,0C,0D,0E) = 0(BS0), 0(BS0), 0(BS0), 60(BS0), VCC = 3.8, Spec_num = B40A_Rx_4.13, Cond_num = 34063
B40A_Rx_4.14 | 40A |  | Gain | ANT1,2,3 | PRX_OUT1,2,3 |  | G5 | 1.1 to 1.3 | 3.05 to 3.25 | 1:1 | 1:1 | -30 to +85 | All |  |  | Disabled | [5 empty] | -6 | -3 | -1 | dB | GBC | [12 empty] | -6.7596 | -5.2054 | -6.8965 | -5.2992 |  |  | Min_Cond=> Freq = 2370MHz, Temp = 85, In_port = ANT_2 (6), Out_port = PRX_OUT_3 (10), Meas = S1006, PA_DRV = E5, PA_MAIN = 80, UDR_WR_BAND = B40AOUT1, GAIN_MODE = G5, LNA_BAIS(0B,0C,0D,0E) = 0(BS0), 0(BS0), 0(BS0), 68(BS0), VCC = 3.8, Spec_num = B40A_Rx_4.14, Cond_num = 50646/// Max_Cond=> Freq = 2320MHz, Temp = -33, In_port = ANT_1 (5), Out_port = PRX_OUT_1 (8), Meas = S85, PA_DRV = E5, PA_MAIN = 80, UDR_WR_BAND = B40AOUT1, GAIN_MODE = G5, LNA_BAIS(0B,0C,0D,0E) = 0(BS0), 0(BS0), 0(BS0), 68(BS0), VCC = 3.8, Spec_num = B40A_Rx_4.14, Cond_num = 33681
B40A_Rx_4.15 | 40A | In-Band Gain | Gain | ANT1,2,3 | PRX_OUT1,2,3 |  | G0 | 1.2 | 3.15 | 3:1 | 1:1 | +25 | All |  |  | Disabled | [5 empty] | 14.5 | 15.5 | 16.5 | dB | GBT |  | High Bias Mode
B40A_Rx_4.16 | 40A |  | Gain | ANT1,2,3 | PRX_OUT1,2,3 |  | G0 | 1.2 | 3.15 | 3:1 | 1:1 | +25 | All |  |  | Disabled | [5 empty] | 13.5 | 14.5 | 15.5 | dB | GBT |  | Low Bias Mode
B40A_Rx_4.17 | 40A |  | Gain | ANT1,2,3 | PRX_OUT1,2,3 |  | G1 | 1.2 | 3.15 | 3:1 | 1:1 | +25 | All |  |  | Disabled | [5 empty] | 11.5 | 12.5 | 13.5 | dB | GBT
B40A_Rx_4.18 | 40A |  | Gain | ANT1,2,3 | PRX_OUT1,2,3 |  | G2 | 1.2 | 3.15 | 3:1 | 1:1 | +25 | All |  |  | Disabled | [5 empty] | 8.5 | 9.5 | 10.5 | dB | GBT
B40A_Rx_4.19 | 40A |  | Gain | ANT1,2,3 | PRX_OUT1,2,3 |  | G3 | 1.2 | 3.15 | 3:1 | 1:1 | +25 | All |  |  | Disabled | [5 empty] | 5.5 | 6.5 | 7.5 | dB | GBT
B40A_Rx_4.20 | 40A |  | Gain | ANT1,2,3 | PRX_OUT1,2,3 |  | G4 | 1.2 | 3.15 | 3:1 | 1:1 | +25 | All |  |  | Disabled | [5 empty] | 2.5 | 3.5 | 4.5 | dB | GBT
B40A_Rx_4.21 | 40A |  | Gain | ANT1,2,3 | PRX_OUT1,2,3 |  | G5 | 1.2 | 3.15 | 3:1 | 1:1 | +25 | All |  |  | Disabled | [5 empty] | -5 | -3 | -2 | dB | GBT
B40A_Rx_4.22 | 40A | Amplitude Ripple | Ripple | ANT1,2,3 | PRX_OUT1,2,3 |  | G0 | 1.2 | 3.05 to 3.25 | 1:1 | 1:1 | -30 to +85 | All |  |  | Disabled | [7 empty] | 1 | dB | GBC |  |  | Over any 20MHz bandwidth or passband, whichever is smaller | [10 empty] | 0.76475 |  | 0.79182 |  |  | Freq = 2320MHz, Temp = -33, In_port = ANT_1 (5), Out_port = PRX_OUT_1 (8), Meas = S85, PA_DRV = E5, PA_MAIN = 80, UDR_WR_BAND = B40AOUT1, GAIN_MODE = G0_H, LNA_BAIS(0B,0C,0D,0E) = 0(BS0), 0(BS0), 0(BS0), 42(BS2), VCC = 3.8, Spec_num = B40A_Rx_4.22, Cond_num = 33602
B40A_Rx_5 |  | Linearity
B40A_Rx_5.1 | 40A | In-Band Input P1dB | P1dB | ANT1,2,3 | PRX_OUT1,2,3 |  | G0 | 1.1 to 1.3 | 3.05 to 3.25 | 1:1 | 1:1 | -30 to +85 | All |  |  | Disabled | [5 empty] | -17 |  |  | dBm | GBC |  | High Bias Mode | [10 empty] | -15.529 |  | -15.4465 |  | -15.1352 |  | PULSECW_10000_0500_0000,Freq = 2355, IN = ANT1, OUT = PRX3,G= G0,Temp=-30,VBatt=3.15,VDD_LNA=1.1
B40A_Rx_5.2 | 40A |  | P1dB | ANT1,2,3 | PRX_OUT1,2,3 |  | G0 | 1.1 to 1.3 | 3.05 to 3.25 | 1:1 | 1:1 | -30 to +85 | All |  |  | Disabled | [5 empty] | -17 |  |  | dBm | GBC |  | Low Bias Mode | [10 empty] | -14.8123 |  | -14.6935 |  | -14.5211 |  | PULSECW_10000_0500_0000,Freq = 2355, IN = ANT1, OUT = PRX3,G= G0_LOW,Temp=-30,VBatt=3.15,VDD_LNA=1.1
B40A_Rx_5.3 | 40A |  | P1dB | ANT1,2,3 | PRX_OUT1,2,3 |  | G1 | 1.1 to 1.3 | 3.05 to 3.25 | 1:1 | 1:1 | -30 to +85 | All |  |  | Disabled | [5 empty] | -16 |  |  | dBm | GBC | [12 empty] | -12.7463 |  | -12.9211 |  | -12.932 |  | PULSECW_10000_0500_0000,Freq = 2325, IN = ANT1, OUT = PRX1,G= G1,Temp=85,VBatt=3.15,VDD_LNA=1.2
B40A_Rx_5.4 | 40A |  | P1dB | ANT1,2,3 | PRX_OUT1,2,3 |  | G2 | 1.1 to 1.3 | 3.05 to 3.25 | 1:1 | 1:1 | -30 to +85 | All |  |  | Disabled | [5 empty] | -15 |  |  | dBm | GBC | [12 empty] | -9.2167 |  | -8.8503 |  | -8.7963 |  | PULSECW_10000_0500_0000,Freq = 2360, IN = ANT1, OUT = PRX3,G= G2,Temp=25,VBatt=3.15,VDD_LNA=1.3
B40A_Rx_5.5 | 40A |  | P1dB | ANT1,2,3 | PRX_OUT1,2,3 |  | G3 | 1.1 to 1.3 | 3.05 to 3.25 | 1:1 | 1:1 | -30 to +85 | All |  |  | Disabled | [5 empty] | -14 |  |  | dBm | GBC | [12 empty] | -5.9365 |  | -5.8199 |  | -5.7653 |  | PULSECW_10000_0500_0000,Freq = 2355, IN = ANT1, OUT = PRX3,G= G3,Temp=-30,VBatt=3.15,VDD_LNA=1.1
B40A_Rx_5.6 | 40A |  | P1dB | ANT1,2,3 | PRX_OUT1,2,3 |  | G4 | 1.1 to 1.3 | 3.05 to 3.25 | 1:1 | 1:1 | -30 to +85 | All |  |  | Disabled | [5 empty] | -13 |  |  | dBm | GBC | [12 empty] | -2.9402 |  | -2.9217 |  | -2.8962 |  | PULSECW_10000_0500_0000,Freq = 2325, IN = ANT3, OUT = PRX1,G= G4,Temp=-30,VBatt=3.15,VDD_LNA=1.1
B40A_Rx_5.7 | 40A |  | P1dB | ANT1,2,3 | PRX_OUT1,2,3 |  | G5 | 1.1 to 1.3 | 3.05 to 3.25 | 1:1 | 1:1 | -30 to +85 | All |  |  | Disabled | [5 empty] | 10 |  |  | dBm | GBC
B40A_Rx_5.8 | 40A | In-Band IIP3 | IIP3 | ANT1,2,3 | PRX_OUT1,2,3 |  | G0 | 1.1 to 1.3 | 3.05 to 3.25 | 1:1 | 1:1 | -30 to +85 | All |  |  | Disabled | [5 empty] | -7 |  |  | dBm | GBC |  | High Bias Mode | fCW2 = fCW1±1MHz, Pin1 = Pin2 = -30dBm | [9 empty] | -4.433 |  | -4.7318 |  | -4.7699 |  | LFUQ_5M25R0S5M_J2T4,Freq = 2326, IN = ANT2, OUT = PRX1,G= G0,Temp=85,VBatt=3.15,VDD_LNA=1.1
B40A_Rx_5.9 | 40A |  | IIP3 | ANT1,2,3 | PRX_OUT1,2,3 |  | G0 | 1.1 to 1.3 | 3.05 to 3.25 | 1:1 | 1:1 | -30 to +85 | All |  |  | Disabled | [5 empty] | -7 |  |  | dBm | GBC |  | Low Bias Mode | [10 empty] | -4.8017 |  | -5.1383 |  | -5.1129 |  | LFUQ_5M25R0S5M_J2T4,Freq = 2326, IN = ANT1, OUT = PRX1,G= G0_LOW,Temp=-30,VBatt=3.15,VDD_LNA=1.1
B40A_Rx_5.10 | 40A |  | IIP3 | ANT1,2,3 | PRX_OUT1,2,3 |  | G1 | 1.1 to 1.3 | 3.05 to 3.25 | 1:1 | 1:1 | -30 to +85 | All |  |  | Disabled | [5 empty] | -6 |  |  | dBm | GBC | [12 empty] | -4.9812 |  | -5.3462 |  | -5.3155 |  | LFUQ_5M25R0S5M_J2T4,Freq = 2326, IN = ANT3, OUT = PRX1,G= G1,Temp=-30,VBatt=3.15,VDD_LNA=1.1
B40A_Rx_5.11 | 40A |  | IIP3 | ANT1,2,3 | PRX_OUT1,2,3 |  | G2 | 1.1 to 1.3 | 3.05 to 3.25 | 1:1 | 1:1 | -30 to +85 | All |  |  | Disabled | [5 empty] | -5 |  |  | dBm | GBC | [12 empty] | -3.0299 |  | -3.0583 |  | -2.954 |  | LFUQ_5M25R0S5M_J2T4,Freq = 2321, IN = ANT2, OUT = PRX1,G= G2,Temp=-30,VBatt=3.15,VDD_LNA=1.1
B40A_Rx_5.12 | 40A |  | IIP3 | ANT1,2,3 | PRX_OUT1,2,3 |  | G3 | 1.1 to 1.3 | 3.05 to 3.25 | 1:1 | 1:1 | -30 to +85 | All |  |  | Disabled | [5 empty] | -4 |  |  | dBm | GBC | [12 empty] | -4.5222 |  | -5.97 |  | -5.816 |  | LFUQ_5M25R0S5M_J2T4,Freq = 2356, IN = ANT1, OUT = PRX1,G= G3,Temp=-30,VBatt=3.15,VDD_LNA=1.2
B40A_Rx_5.13 | 40A |  | IIP3 | ANT1,2,3 | PRX_OUT1,2,3 |  | G4 | 1.1 to 1.3 | 3.05 to 3.25 | 1:1 | 1:1 | -30 to +85 | All |  |  | Disabled | [5 empty] | -3 |  |  | dBm | GBC | [12 empty] | -4.3757 |  | -5.4684 |  | -5.174 |  | LFUQ_5M25R0S5M_J2T4,Freq = 2356, IN = ANT1, OUT = PRX1,G= G4,Temp=-30,VBatt=3.15,VDD_LNA=1.1
B40A_Rx_5.14 | 40A |  | IIP3 | ANT1,2,3 | PRX_OUT1,2,3 |  | G5 | 1.1 to 1.3 | 3.05 to 3.25 | 1:1 | 1:1 | -30 to +85 | All |  |  | Disabled | [5 empty] | 20 |  |  | dBm | GBC | [12 empty] | 24.1958 |  | 24.5095 |  | 24.2373 |  | LFUQ_5M25R0S5M_J2T4,Freq = 2306, IN = ANT3, OUT = PRX1,G= G5,Temp=85,VBatt=3.15,VDD_LNA=1.1
B40A_Rx_5.15 | 40A | EVM | EVM | ANT1,2,3 | PRX_OUT1,2,3 |  | G0,G1,G2,G3,G4,G5 | 1.1 to 1.3 | 3.05 to 3.25 | 1:1 | 1:1 | -30 to +85 | All |  |  | Disabled | [7 empty] | 0.5 | % | GBC | [13 empty] | 0.72564 |  | 0.8283 |  | 0.80094 | LTEFD_Q_5M25RB_ETM1P1,Freq = 2367.5, IN = ANT2, OUT = PRX1,G= G4,Temp=-30,VBatt=3.15,VDD_LNA=1.1,Best_EVM_In=-30.129,Best_EVM_Out=-28.04859
B40A_Rx_5.16 | 40A | Group delay flatness | Group delay flatness | ANT1,2,3 | PRX_OUT1,2,3 |  | G0,G1,G2,G3,G4,G5 | 1.1 to 1.3 | 3.05 to 3.25 | 1:1 | 1:1 | -30 to +85 | All |  |  | Disabled | [7 empty] | TBD | ns | GBC | [13 empty] | 12.2156 |  | 12.2983 |  |  | Freq = 2370MHz, Temp = 85, In_port = ANT_2 (6), Out_port = PRX_OUT_3 (10), Meas = GDEL1006, PA_DRV = E5, PA_MAIN = 80, UDR_WR_BAND = B40AOUT1, GAIN_MODE = G5, LNA_BAIS(0B,0C,0D,0E) = 0(BS0), 0(BS0), 0(BS0), 68(BS0), VCC = 3.8, Spec_num = B40A_Rx_5.16, Cond_num = 50651
B40A_Rx_6 |  | Isolation
B40A_Rx_6.1 | 40A | LNA Reverse Isolation |  | PRX_OUT1,2,3 | ANT1,2,3 |  | G0,G1,G2,G3,G4 |  |  |  |  | +25 |  |  |  | Disabled | [5 empty] | 25 |  |  | dB | [13 empty] | 37.9519 |  | 37.9774 |  |  |  | Freq = 2353.5MHz, Temp = 25, In_port = ANT_1 (5), Out_port = PRX_OUT_1 (8), Meas = S58, PA_DRV = E5, PA_MAIN = 80, UDR_WR_BAND = B40AOUT1, GAIN_MODE = G2, LNA_BAIS(0B,0C,0D,0E) = 0(BS0), 0(BS0), 0(BS0), 53(BS3), VCC = 3.8, Spec_num = B40A_Rx_6.1, Cond_num = 14349
B40A_Rx_6.2 | 40A | LNA Reverse Isolation |  | PRX_OUT1,2,3 | ANT1,2,3 |  | G5 |  |  |  |  | -30 to +85 |  |  |  | Disabled | [5 empty] | 8.5 |  |  | dB | [13 empty] | 37.4693 |  | 37.4578 |  |  |  | Freq = 2358MHz, Temp = -33, In_port = ANT_1 (5), Out_port = PRX_OUT_1 (8), Meas = S58, PA_DRV = E5, PA_MAIN = 80, UDR_WR_BAND = B40AOUT1, GAIN_MODE = G2, LNA_BAIS(0B,0C,0D,0E) = 0(BS0), 0(BS0), 0(BS0), 53(BS3), VCC = 3.8, Spec_num = B40A_Rx_6.2, Cond_num = 33654
B40A_Rx_6.3 | 40A | ANT2 and ANT1 to ANT3 Isolation |  | ANT1 | ANT2,3 |  | G0,G1,G2,G3,G4 |  |  |  |  | +25 |  |  |  | Disabled | [5 empty] | TBD |  |  | dB |  |  | ANT2 throw on MLB_IN, ANT1,3 on B1/66 | [10 empty] | 31.6542 |  | 31.8932 |  |  |  | Freq = 2301MHz, Temp = 25, In_port = ANT_1 (5), Out_port = ANT_2 (6), Meas = S65, PA_DRV = E5, PA_MAIN = 80, UDR_WR_BAND = B40AOUT1, GAIN_MODE = G3, LNA_BAIS(0B,0C,0D,0E) = 0(BS0), 0(BS0), 0(BS0), 58(BS0), VCC = 3.8, Spec_num = B40A_Rx_6.3, Cond_num = 14462
B40A_Rx_6.4 | 40A | ANT2 and ANT1 to ANT3 Isolation |  | ANT1 | ANT2,3 |  | G0,G1,G2,G3,G4 |  |  |  |  | -30 to +85 |  |  |  | Disabled | [5 empty] | TBD |  |  | dB |  |  | ANT2 throw on MLB_IN, ANT1,3 on B1/66 | [10 empty] | 31.5673 |  | 31.8379 |  |  |  | Freq = 2304MHz, Temp = -33, In_port = ANT_1 (5), Out_port = ANT_2 (6), Meas = S65, PA_DRV = E5, PA_MAIN = 80, UDR_WR_BAND = B40AOUT1, GAIN_MODE = G3, LNA_BAIS(0B,0C,0D,0E) = 0(BS0), 0(BS0), 0(BS0), 58(BS0), VCC = 3.8, Spec_num = B40A_Rx_6.4, Cond_num = 33667
B40A_Rx_7 |  | OOB Gain
B40A_Rx_7.1 | 40A | OOB Gain - B40A | Attenuation | ANT1,2,3 | PRX_OUT1,2,3 |  | G0 | 1.2 | 3.15 | 1:1 | 1:1 | +25 | All | 1150 | 1185 | Disabled | [7 empty] | -18.3196 | dB | GBT |  |  | Rx/2 | [10 empty] | -45.6446 |  | -45.2955 |  |  | Freq = 1185MHz, Temp = 25, In_port = ANT_3 (7), Out_port = PRX_OUT_1 (8), Meas = S87, PA_DRV = E5, PA_MAIN = 80, UDR_WR_BAND = B40AOUT1, GAIN_MODE = G0_H, LNA_BAIS(0B,0C,0D,0E) = 0(BS0), 0(BS0), 0(BS0), 42(BS2), VCC = 3.8, Spec_num = B40A_Rx_7.1, Cond_num = 14704
B40A_Rx_7.2 | 40A |  | Attenuation | ANT1,2,3 | PRX_OUT1,2,3 |  | G0 | 1.2 | 3.15 | 1:1 | 1:1 | +25 | All | 4600 | 4740 | Disabled | [7 empty] | -34.9192 | dB | GBT |  |  | 2*Rx | [10 empty] | -61.2968 |  | -61.6164 |  |  | Freq = 4624MHz, Temp = 25, In_port = ANT_2 (6), Out_port = PRX_OUT_1 (8), Meas = S86, PA_DRV = E5, PA_MAIN = 80, UDR_WR_BAND = B40AOUT1, GAIN_MODE = G0_H, LNA_BAIS(0B,0C,0D,0E) = 0(BS0), 0(BS0), 0(BS0), 42(BS2), VCC = 3.8, Spec_num = B40A_Rx_7.2, Cond_num = 14505
B40A_Rx_7.3 | 40A |  | Attenuation | ANT1,2,3 | PRX_OUT1,2,3 |  | G0 | 1.2 | 3.15 | 1:1 | 1:1 | +25 | All | 6900 | 7110 | Disabled | [7 empty] | -44.6592 | dB | GBT |  |  | 3*Rx | [10 empty] | -60.301 |  | -60.0735 |  |  | Freq = 7081.5MHz, Temp = 25, In_port = ANT_3 (7), Out_port = PRX_OUT_1 (8), Meas = S87, PA_DRV = E5, PA_MAIN = 80, UDR_WR_BAND = B40AOUT1, GAIN_MODE = G0_H, LNA_BAIS(0B,0C,0D,0E) = 0(BS0), 0(BS0), 0(BS0), 42(BS2), VCC = 3.8, Spec_num = B40A_Rx_7.3, Cond_num = 14706
B40A_Rx_7.4 | 40A |  | Attenuation | ANT1,2,3 | PRX_OUT1,2,3 |  | G0 | 1.2 | 3.15 | 1:1 | 1:1 | +25 | All | 9200 | 9480 | Disabled | [7 empty] | -34.6592 | dB | GBT |  |  | 4*Rx
B40A_Rx_7.5 | 40A |  | Attenuation | ANT1,2,3 | PRX_OUT1,2,3 |  | G0 | 1.2 | 3.15 | 1:1 | 1:1 | +25 | All | 11500 | 11850 | Disabled | [7 empty] | -50.6592 | dB | GBT |  |  | 5*Rx
B40A_Rx_7.6 | 40A | OOB Gain - B40A | Attenuation | ANT1,2,3 | PRX_OUT1,2,3 |  | G0 | 1.1 to 1.3 | 3.05 to 3.25 | 1:1 | 1:1 | -30 to +85 | All | 1150 | 1185 | Disabled | [7 empty] | -15.3196 | dB | GBC |  |  | Rx/2 | [10 empty] | -45.6421 |  | -45.3733 |  |  | Freq = 1184.5MHz, Temp = -33, In_port = ANT_3 (7), Out_port = PRX_OUT_3 (10), Meas = S1007, PA_DRV = E5, PA_MAIN = 80, UDR_WR_BAND = B40AOUT1, GAIN_MODE = G0_H, LNA_BAIS(0B,0C,0D,0E) = 0(BS0), 0(BS0), 0(BS0), 42(BS2), VCC = 3.8, Spec_num = B40A_Rx_7.6, Cond_num = 34099
B40A_Rx_7.7 | 40A |  | Attenuation | ANT1,2,3 | PRX_OUT1,2,3 |  | G0 | 1.1 to 1.3 | 3.05 to 3.25 | 1:1 | 1:1 | -30 to +85 | All | 4600 | 4740 | Disabled | [7 empty] | -31.9192 | dB | GBC |  |  | 2*Rx | [10 empty] | -61.1591 |  | -60.136 |  |  | Freq = 4720MHz, Temp = -33, In_port = ANT_3 (7), Out_port = PRX_OUT_3 (10), Meas = S1007, PA_DRV = E5, PA_MAIN = 80, UDR_WR_BAND = B40AOUT1, GAIN_MODE = G0_H, LNA_BAIS(0B,0C,0D,0E) = 0(BS0), 0(BS0), 0(BS0), 42(BS2), VCC = 3.8, Spec_num = B40A_Rx_7.7, Cond_num = 34100
B40A_Rx_7.8 | 40A |  | Attenuation | ANT1,2,3 | PRX_OUT1,2,3 |  | G0 | 1.1 to 1.3 | 3.05 to 3.25 | 1:1 | 1:1 | -30 to +85 | All | 6900 | 7110 | Disabled | [7 empty] | -41.6592 | dB | GBC |  |  | 3*Rx | [10 empty] | -61.5959 |  | -59.9918 |  |  | Freq = 7080.5MHz, Temp = -33, In_port = ANT_3 (7), Out_port = PRX_OUT_1 (8), Meas = S87, PA_DRV = E5, PA_MAIN = 80, UDR_WR_BAND = B40AOUT1, GAIN_MODE = G0_H, LNA_BAIS(0B,0C,0D,0E) = 0(BS0), 0(BS0), 0(BS0), 42(BS2), VCC = 3.8, Spec_num = B40A_Rx_7.8, Cond_num = 34003
B40A_Rx_7.9 | 40A |  | Attenuation | ANT1,2,3 | PRX_OUT1,2,3 |  | G0 | 1.1 to 1.3 | 3.05 to 3.25 | 1:1 | 1:1 | -30 to +85 | All | 9200 | 9480 | Disabled | [7 empty] | -31.6592 | dB | GBC |  |  | 4*Rx
B40A_Rx_7.10 | 40A |  | Attenuation | ANT1,2,3 | PRX_OUT1,2,3 |  | G0 | 1.1 to 1.3 | 3.05 to 3.25 | 1:1 | 1:1 | -30 to +85 | All | 11500 | 11850 | Disabled | [7 empty] | -47.6592 | dB | GBC |  |  | 5*Rx
B40A_Rx_7.11 | 40A | OOB Gain - B40A Rx LBTx | Attenuation | ANT1,2,3 | PRX_OUT1,2,3 |  | G0 | 1.2 | 3.15 | 1:1 | 1:1 | +25 | All | 1380 | 1670 | Disabled | 8,28A,28B | [6 empty] | -25 | dB | GBT |  |  | Rx-Tx with Tx on LB | [10 empty] | -34.3387 |  | -33.9948 |  |  | Freq = 1669MHz, Temp = 25, In_port = ANT_2 (6), Out_port = PRX_OUT_1 (8), Meas = S86, PA_DRV = E5, PA_MAIN = 80, UDR_WR_BAND = B40AOUT1, GAIN_MODE = G0_H, LNA_BAIS(0B,0C,0D,0E) = 0(BS0), 0(BS0), 0(BS0), 42(BS2), VCC = 3.8, Spec_num = B40A_Rx_7.11, Cond_num = 14509
B40A_Rx_7.12 | 40A |  | Attenuation | ANT1,2,3 | PRX_OUT1,2,3 |  | G0 | 1.2 | 3.15 | 1:1 | 1:1 | +25 | All | 703 | 915 | Disabled | 8,28A,28B | [6 empty] | -23 | dB | GBT |  |  | Tx with Tx on LB | [10 empty] | -49.9556 |  | -49.5152 |  |  | Freq = 913.5MHz, Temp = 25, In_port = ANT_3 (7), Out_port = PRX_OUT_3 (10), Meas = S1007, PA_DRV = E5, PA_MAIN = 80, UDR_WR_BAND = B40AOUT1, GAIN_MODE = G0_H, LNA_BAIS(0B,0C,0D,0E) = 0(BS0), 0(BS0), 0(BS0), 42(BS2), VCC = 3.8, Spec_num = B40A_Rx_7.12, Cond_num = 14810
B40A_Rx_7.13 | 40A |  | Attenuation | ANT1,2,3 | PRX_OUT1,2,3 |  | G0 | 1.2 | 3.15 | 1:1 | 1:1 | +25 | All | 3000 | 3300 | Disabled | 8,28A,28B | [6 empty] | -25 | dB | GBT |  |  | Rx+Tx with Tx on LB | [10 empty] | -40.8831 |  | -40.1256 |  |  | Freq = 3005.5MHz, Temp = 25, In_port = ANT_2 (6), Out_port = PRX_OUT_1 (8), Meas = S86, PA_DRV = E5, PA_MAIN = 80, UDR_WR_BAND = B40AOUT1, GAIN_MODE = G0_H, LNA_BAIS(0B,0C,0D,0E) = 0(BS0), 0(BS0), 0(BS0), 42(BS2), VCC = 3.8, Spec_num = B40A_Rx_7.13, Cond_num = 14511
B40A_Rx_7.14 | 40A |  | Attenuation | ANT1,2,3 | PRX_OUT1,2,3 |  | G0 | 1.2 | 3.15 | 1:1 | 1:1 | +25 | All | 3700 | 4200 | Disabled | 8,28A,28B | [6 empty] | -5 | dB | GBT |  |  | 2*Tx+Rx with Tx on LB | [10 empty] | -49.5631 |  | -49.0238 |  |  | Freq = 3706.5MHz, Temp = 25, In_port = ANT_1 (5), Out_port = PRX_OUT_3 (10), Meas = S1005, PA_DRV = E5, PA_MAIN = 80, UDR_WR_BAND = B40AOUT1, GAIN_MODE = G0_H, LNA_BAIS(0B,0C,0D,0E) = 0(BS0), 0(BS0), 0(BS0), 42(BS2), VCC = 3.8, Spec_num = B40A_Rx_7.14, Cond_num = 14412
B40A_Rx_7.15 | 40A | OOB Gain - B40A Rx LBTx | Attenuation | ANT1,2,3 | PRX_OUT1,2,3 |  | G0 | 1.1 to 1.3 | 3.05 to 3.25 | 1:1 | 1:1 | -30 to +85 | All | 1380 | 1670 | Disabled | 8,28A,28B | [6 empty] | -22 | dB | GBC |  |  | Rx-Tx with Tx on LB | [10 empty] | -34.5162 |  | -34.0336 |  |  | Freq = 1669MHz, Temp = -33, In_port = ANT_2 (6), Out_port = PRX_OUT_1 (8), Meas = S86, PA_DRV = E5, PA_MAIN = 80, UDR_WR_BAND = B40AOUT1, GAIN_MODE = G0_H, LNA_BAIS(0B,0C,0D,0E) = 0(BS0), 0(BS0), 0(BS0), 42(BS2), VCC = 3.8, Spec_num = B40A_Rx_7.15, Cond_num = 33810
B40A_Rx_7.16 | 40A |  | Attenuation | ANT1,2,3 | PRX_OUT1,2,3 |  | G0 | 1.1 to 1.3 | 3.05 to 3.25 | 1:1 | 1:1 | -30 to +85 | All | 703 | 915 | Disabled | 8,28A,28B | [6 empty] | -20 | dB | GBC |  |  | Tx with Tx on LB | [10 empty] | -49.8499 |  | -49.685 |  |  | Freq = 906.5MHz, Temp = -33, In_port = ANT_3 (7), Out_port = PRX_OUT_1 (8), Meas = S87, PA_DRV = E5, PA_MAIN = 80, UDR_WR_BAND = B40AOUT1, GAIN_MODE = G0_H, LNA_BAIS(0B,0C,0D,0E) = 0(BS0), 0(BS0), 0(BS0), 42(BS2), VCC = 3.8, Spec_num = B40A_Rx_7.16, Cond_num = 34007
B40A_Rx_7.17 | 40A |  | Attenuation | ANT1,2,3 | PRX_OUT1,2,3 |  | G0 | 1.1 to 1.3 | 3.05 to 3.25 | 1:1 | 1:1 | -30 to +85 | All | 3000 | 3300 | Disabled | 8,28A,28B | [6 empty] | -22 | dB | GBC |  |  | Rx+Tx with Tx on LB | [10 empty] | -40.3482 |  | -39.41 |  |  | Freq = 3001MHz, Temp = -33, In_port = ANT_2 (6), Out_port = PRX_OUT_1 (8), Meas = S86, PA_DRV = E5, PA_MAIN = 80, UDR_WR_BAND = B40AOUT1, GAIN_MODE = G0_H, LNA_BAIS(0B,0C,0D,0E) = 0(BS0), 0(BS0), 0(BS0), 42(BS2), VCC = 3.8, Spec_num = B40A_Rx_7.17, Cond_num = 33812
B40A_Rx_7.18 | 40A |  | Attenuation | ANT1,2,3 | PRX_OUT1,2,3 |  | G0 | 1.1 to 1.3 | 3.05 to 3.25 | 1:1 | 1:1 | -30 to +85 | All | 3700 | 4200 | Disabled | 8,28A,28B | [6 empty] | -2 | dB | GBC |  |  | 2*Tx+Rx with Tx on LB | [10 empty] | -49.1029 |  | -48.6446 |  |  | Freq = 3710.5MHz, Temp = -33, In_port = ANT_1 (5), Out_port = PRX_OUT_3 (10), Meas = S1005, PA_DRV = E5, PA_MAIN = 80, UDR_WR_BAND = B40AOUT1, GAIN_MODE = G0_H, LNA_BAIS(0B,0C,0D,0E) = 0(BS0), 0(BS0), 0(BS0), 42(BS2), VCC = 3.8, Spec_num = B40A_Rx_7.18, Cond_num = 33715
B40A_Rx_8 |  | Coex
B40A_Rx_8.1 | 40A | 2.4G WiFi Gain | Attenuation | ANT1,2,3 | PRX_OUT1,2,3 |  | G0 | 1.1 to 1.3 | 3.05 to 3.25 | 1:1 | 1:1 | -30 to +85 | All | 2400 | 2495 | Disabled | [7 empty] | -28 | dB | GBT |  |  | 2.4G WiFi | [10 empty] | -11.0434 |  | -14.1126 |  |  | Freq = 2400MHz, Temp = -33, In_port = ANT_2 (6), Out_port = PRX_OUT_1 (8), Meas = S86, PA_DRV = E5, PA_MAIN = 80, UDR_WR_BAND = B40AOUT1, GAIN_MODE = G0_H, LNA_BAIS(0B,0C,0D,0E) = 0(BS0), 0(BS0), 0(BS0), 42(BS2), VCC = 3.8, Spec_num = B40A_Rx_8.1, Cond_num = 33814
B40A_Rx_8.2 | 40A | 5G WiFi Gain | Attenuation | ANT1,2,3 | PRX_OUT1,2,3 |  | G0 | 1.1 to 1.3 | 3.05 to 3.25 | 1:1 | 1:1 | -30 to +85 | All | 5150 | 5850 | Disabled | [7 empty] | -25 | dB | GBT |  |  | 5G WiFi | [10 empty] | -61.8107 |  | -60.2394 |  |  | Freq = 5807MHz, Temp = -33, In_port = ANT_3 (7), Out_port = PRX_OUT_3 (10), Meas = S1007, PA_DRV = E5, PA_MAIN = 80, UDR_WR_BAND = B40AOUT1, GAIN_MODE = G0_H, LNA_BAIS(0B,0C,0D,0E) = 0(BS0), 0(BS0), 0(BS0), 42(BS2), VCC = 3.8, Spec_num = B40A_Rx_8.2, Cond_num = 34109
END

## Band 40_Rx
B40F Rx Electrical Specifications | [29 empty] | ATE | [8 empty] | Sample#1 |  | Sample#2 |  | Sample#3 |  | #CONDITION_START_INDEX
|  |  | Specification Conditions | [12 empty] | PA Settings | [5 empty] | Requirements | [7 empty] | ATE | ATE Limit (Min) | ATE Limit (Max) | Max | Min | Avg | Std Dev | CPK Apple Spec | CPK Broadcom Spec | Min | Max | Min | Max | Min | Max | Condition (worst) | Vendor Comment
Spec Number | Band | Description | Parameter | Input Pin(s) | Output Pin(s) | Loop mode | LNA Gain Mode | VDD_LNA (V) | Vbatt | ANT Load | Rx Load | Temp | Rx Frequency (MHz) | Measurement Frequency min (MHz) | Measurement Frequency max (MHz) | PA Mode | Tx Band | Tx Frequency (MHz) | Pout (dBm) | Tx Tech | Tx Waveform | Lower Limit | Typical | Upper Limit | Unit | Compliance | Convert | Mode Description | Notes
B40F_Rx_1 |  | General
B40F_Rx_1.1 | 40F | Frequency Range |  |  |  |  | - |  |  | - | - |  | - |  |  | - | [5 empty] | 2300 |  | 2400 |  |  |  | B40A_Rx
B40F_Rx_1.2 | 40F | Input Return Loss | Return Loss | ANT1,2,3 |  |  | G0,G1,G2,G3,G4,G5 | 1.2 | 3.15 | 1:1 | 1:1 | +25 | All |  |  | Disabled | [5 empty] | 15 |  |  | dB | GBT | [12 empty] | 9.2878 |  | 9.744 |  |  |  | Freq = 2364.5MHz, Temp = 25, In_port = ANT_1 (5), Out_port = PRX_OUT_1 (8), Meas = S55, PA_DRV = F4, PA_MAIN = 80, UDR_WR_BAND = B40OUT1, GAIN_MODE = G1, LNA_BAIS(0B,0C,0D,0E) = 0(BS0), 0(BS0), 0(BS0), 4B(BS0), VCC = 3.8, Spec_num = B40F_Rx_1.2, Cond_num = 12587
B40F_Rx_1.3 | 40F |  | Return Loss | ANT1,2,3 |  |  | G0 | 1.2 | 3.15 | 1:1 | 1:1 | -30 to +85 | All |  |  | Disabled | [5 empty] | 15 |  |  | dB | GBT | [12 empty] | 8.6734 |  | 9.0388 |  |  |  | Freq = 2328MHz, Temp = -33, In_port = ANT_1 (5), Out_port = PRX_OUT_1 (8), Meas = S55, PA_DRV = F4, PA_MAIN = 80, UDR_WR_BAND = B40OUT1, GAIN_MODE = G3, LNA_BAIS(0B,0C,0D,0E) = 0(BS0), 0(BS0), 0(BS0), 59(BS1), VCC = 3.8, Spec_num = B40F_Rx_1.3, Cond_num = 32656
B40F_Rx_1.4 | 40F | Output Return Loss | Return Loss | PRX_OUT1,2,3 |  |  | G0,G1,G2,G3,G4,G5 | 1.2 | 3.15 | 1:1 | 1:1 | +25 | All |  |  | Disabled | [5 empty] | 15 |  |  | dB | GBT | [12 empty] | 14.9624 |  | 14.8376 |  |  |  | Freq = 2400MHz, Temp = 25, In_port = ANT_2 (6), Out_port = PRX_OUT_3 (10), Meas = S1010, PA_DRV = F4, PA_MAIN = 80, UDR_WR_BAND = B40OUT3, GAIN_MODE = G0_H, LNA_BAIS(0B,0C,0D,0E) = 0(BS0), 0(BS0), 0(BS0), 44(BS4), VCC = 3.8, Spec_num = B40F_Rx_1.4, Cond_num = 13299
B40F_Rx_1.5 | 40F |  | Return Loss | PRX_OUT1,2,3 |  |  | G0 | 1.2 | 3.15 | 1:1 | 1:1 | -30 to +85 | All |  |  | Disabled | [5 empty] | 15 |  |  | dB | GBT | [12 empty] | 14.2378 |  | 13.8144 |  |  |  | Freq = 2397.5MHz, Temp = 85, In_port = ANT_2 (6), Out_port = PRX_OUT_3 (10), Meas = S1010, PA_DRV = F4, PA_MAIN = 80, UDR_WR_BAND = B40OUT3, GAIN_MODE = G0_H, LNA_BAIS(0B,0C,0D,0E) = 0(BS0), 0(BS0), 0(BS0), 44(BS4), VCC = 3.8, Spec_num = B40F_Rx_1.5, Cond_num = 49658
B40F_Rx_1.6 | 40F | Phase Delta Variation between Gain Modes | Phase | ANT1,2,3 | PRX_OUT1,2,3 |  | Gx to Gy | 1.1 to 1.3 | 3.05 to 3.25 | 1:1 | 1:1 | -30 to +85 | All |  |  | Disabled | [5 empty] | -5 |  | 5 | deg | GBC |  |  | The absolute phase change when switching between any two gain modes needs to be consistent within 5 degrees over temperature, voltage, and run to run
B40F_Rx_1.7 | 40F | LNA Stability K Factor | Stability | ANT1,2,3 | PRX_OUT1,2,3 |  | G0,G1,G2,G3,G4,G5 | 1.1 to 1.3 | 3.05 to 3.25 | 1:6 | 1:1 | -30 to +85 | All |  |  | Disabled | [5 empty] | 1 |  |  |  | GBC | [12 empty] | 2.3075 |  | 2.3409 |  |  |  | Freq = 2300.5MHz, Temp = -33, In_port = ANT_3 (7), Out_port = PRX_OUT_1 (8), Meas = S87, PA_DRV = F4, PA_MAIN = 80, UDR_WR_BAND = B40OUT1, GAIN_MODE = G5, LNA_BAIS(0B,0C,0D,0E) = 0(BS0), 0(BS0), 0(BS0), 68(BS0), VCC = 3.8, Spec_num = B40F_Rx_1.7, Cond_num = 33261
B40F_Rx_2 |  | Efficiency
B40F_Rx_2.1 | 40F | VDD_LNA current | Idd |  |  |  | G0 | 1.2 | 3.15 | 1:1 | 1:1 | +25 | All |  |  | Disabled | [7 empty] | 9 | mA | GBT | *1000 | High Bias Mode | [11 empty] | 8.668 |  | 8.352 |  | 8.106 | PULSECW_10000_0500_0000,Freq = 2350, IN = ANT1, OUT = PRX3,G= G0,Temp=25,VBatt=3.15,VDD_LNA=1.2
B40F_Rx_2.2 | 40F |  | Idd |  |  |  | G0 | 1.2 | 3.15 | 1:1 | 1:1 | +25 | All |  |  | Disabled | [7 empty] | 7 | mA | GBT | *1000 | Low Bias Mode | [11 empty] | 6.582 |  | 6.339 |  | 6.158 | PULSECW_10000_0500_0000,Freq = 2350, IN = ANT3, OUT = PRX3,G= G0_LOW,Temp=25,VBatt=3.15,VDD_LNA=1.2
B40F_Rx_2.3 | 40F |  | Idd |  |  |  | G1 | 1.2 | 3.15 | 1:1 | 1:1 | +25 | All |  |  | Disabled | [7 empty] | 7 | mA | GBT | *1000 | [12 empty] | 6.354 |  | 6.143 |  | 5.994 | PULSECW_10000_0500_0000,Freq = 2390, IN = ANT1, OUT = PRX1,G= G1,Temp=25,VBatt=3.15,VDD_LNA=1.2
B40F_Rx_2.4 | 40F |  | Idd |  |  |  | G2 | 1.2 | 3.15 | 1:1 | 1:1 | +25 | All |  |  | Disabled | [7 empty] | 4 | mA | GBT | *1000 | [12 empty] | 3.119 |  | 2.945 |  | 2.958 | PULSECW_10000_0500_0000,Freq = 2340, IN = ANT2, OUT = PRX3,G= G2,Temp=25,VBatt=3.15,VDD_LNA=1.2
B40F_Rx_2.5 | 40F |  | Idd |  |  |  | G3 | 1.2 | 3.15 | 1:1 | 1:1 | +25 | All |  |  | Disabled | [7 empty] | 2 | mA | GBT | *1000 | [12 empty] | 2.343 |  | 2.202 |  | 2.22 | PULSECW_10000_0500_0000,Freq = 2380, IN = ANT1, OUT = PRX1,G= G3,Temp=25,VBatt=3.15,VDD_LNA=1.2
B40F_Rx_2.6 | 40F |  | Idd |  |  |  | G4 | 1.2 | 3.15 | 1:1 | 1:1 | +25 | All |  |  | Disabled | [7 empty] | 1 | mA | GBT | *1000 | [12 empty] | 2.344 |  | 2.215 |  | 2.258 | PULSECW_10000_0500_0000,Freq = 2380, IN = ANT1, OUT = PRX1,G= G4,Temp=25,VBatt=3.15,VDD_LNA=1.2
B40F_Rx_2.7 | 40F |  | Idd |  |  |  | G5 | 1.2 | 3.15 | 1:1 | 1:1 | +25 | All |  |  | Disabled | [7 empty] | 0.5 | mA | GBT | *1000 | [12 empty] | 0.291 |  | 0.287 |  | 0.284 | PULSECW_10000_0500_0000,Freq = 2320, IN = ANT1, OUT = PRX1,G= G5,Temp=25,VBatt=3.15,VDD_LNA=1.2
B40F_Rx_2.8 | 40F |  | Idd |  |  |  | G0 | 1.1 to 1.3 | 3.05 to 3.25 | 1:1 | 1:1 | -30 to +85 | All |  |  | Disabled | [7 empty] | 9 | mA | GBC | *1000 | High Bias Mode | [11 empty] | 9.552 |  | 9.259 |  | 9.062 | PULSECW_10000_0500_0000,Freq = 2350, IN = ANT1, OUT = PRX3,G= G0,Temp=85,VBatt=3.15,VDD_LNA=1.3
B40F_Rx_2.9 | 40F |  | Idd |  |  |  | G0 | 1.1 to 1.3 | 3.05 to 3.25 | 1:1 | 1:1 | -30 to +85 | All |  |  | Disabled | [7 empty] | 7 | mA | GBC | *1000 | Low Bias Mode | [11 empty] | 7.246 |  | 6.998 |  | 6.85 | PULSECW_10000_0500_0000,Freq = 2350, IN = ANT3, OUT = PRX3,G= G0_LOW,Temp=85,VBatt=3.15,VDD_LNA=1.3
B40F_Rx_2.10 | 40F |  | Idd |  |  |  | G1 | 1.1 to 1.3 | 3.05 to 3.25 | 1:1 | 1:1 | -30 to +85 | All |  |  | Disabled | [7 empty] | 7 | mA | GBC | *1000 | [12 empty] | 7.045 |  | 6.856 |  | 6.725 | PULSECW_10000_0500_0000,Freq = 2390, IN = ANT1, OUT = PRX1,G= G1,Temp=85,VBatt=3.15,VDD_LNA=1.3
B40F_Rx_2.11 | 40F |  | Idd |  |  |  | G2 | 1.1 to 1.3 | 3.05 to 3.25 | 1:1 | 1:1 | -30 to +85 | All |  |  | Disabled | [7 empty] | 4 | mA | GBC | *1000 | [12 empty] | 3.404 |  | 3.226 |  | 3.27 | PULSECW_10000_0500_0000,Freq = 2340, IN = ANT2, OUT = PRX3,G= G2,Temp=85,VBatt=3.15,VDD_LNA=1.3
B40F_Rx_2.12 | 40F |  | Idd |  |  |  | G3 | 1.1 to 1.3 | 3.05 to 3.25 | 1:1 | 1:1 | -30 to +85 | All |  |  | Disabled | [7 empty] | 2 | mA | GBC | *1000 | [12 empty] | 2.542 |  | 2.405 |  | 2.443 | PULSECW_10000_0500_0000,Freq = 2380, IN = ANT1, OUT = PRX1,G= G3,Temp=85,VBatt=3.15,VDD_LNA=1.3
B40F_Rx_2.13 | 40F |  | Idd |  |  |  | G4 | 1.1 to 1.3 | 3.05 to 3.25 | 1:1 | 1:1 | -30 to +85 | All |  |  | Disabled | [7 empty] | 1 | mA | GBC | *1000 | [12 empty] | 2.776 |  | 2.627 |  | 2.691 | PULSECW_10000_0500_0000,Freq = 2380, IN = ANT1, OUT = PRX1,G= G4,Temp=85,VBatt=3.15,VDD_LNA=1.3
B40F_Rx_2.14 | 40F |  | Idd |  |  |  | G5 | 1.1 to 1.3 | 3.05 to 3.25 | 1:1 | 1:1 | -30 to +85 | All |  |  | Disabled | [7 empty] | 0.5 | mA | GBC | *1000 | [12 empty] | 0.332 |  | 0.326 |  | 0.326 | PULSECW_10000_0500_0000,Freq = 2320, IN = ANT1, OUT = PRX1,G= G5,Temp=85,VBatt=3.15,VDD_LNA=1.3
B40F_Rx_3 |  | Noise Figure
B40F_Rx_3.1 | 40F | Noise Figure | NF | ANT1,2,3 | PRX_OUT1,2,3 |  | G0 | 1.2 | 3.15 | 1:1 | 1:1 | +25 | All |  |  | Disabled | [7 empty] | 3.3 | dB | GBT |  | High Bias Mode | [11 empty] | 4.7336 |  | 4.652 |  | 4.6903 | Freq=2302,Path=ANT1 & OUT1
B40F_Rx_3.2 | 40F |  | NF | ANT1,2,3 | PRX_OUT1,2,3 |  | G0 | 1.2 | 3.15 | 1:1 | 1:1 | +25 | All |  |  | Disabled | [7 empty] | 3.5 | dB | GBT |  | Low Bias Mode | [11 empty] | 4.7934 |  | 4.684 |  | 4.7478 | Freq=2302,Path=ANT1 & OUT1
B40F_Rx_3.3 | 40F |  | NF | ANT1,2,3 | PRX_OUT1,2,3 |  | G1 | 1.2 | 3.15 | 1:1 | 1:1 | +25 | All |  |  | Disabled | [7 empty] | 3.6 | dB | GBT | [13 empty] | 4.8369 |  | 4.7347 |  | 4.7753 | Freq=2302,Path=ANT1 & OUT3
B40F_Rx_3.4 | 40F |  | NF | ANT1,2,3 | PRX_OUT1,2,3 |  | G2 | 1.2 | 3.15 | 1:1 | 1:1 | +25 | All |  |  | Disabled | [7 empty] | 5.5 | dB | GBT | [13 empty] | 5.4135 |  | 5.3668 |  | 5.375 | Freq=2302,Path=ANT1 & OUT3
B40F_Rx_3.5 | 40F |  | NF | ANT1,2,3 | PRX_OUT1,2,3 |  | G3 | 1.2 | 3.15 | 1:1 | 1:1 | +25 | All |  |  | Disabled | [7 empty] | 6.5 | dB | GBT | [13 empty] | 5.7427 |  | 5.7433 |  | 5.7261 | Freq=2302,Path=ANT1 & OUT3
B40F_Rx_3.6 | 40F |  | NF | ANT1,2,3 | PRX_OUT1,2,3 |  | G4 | 1.2 | 3.15 | 1:1 | 1:1 | +25 | All |  |  | Disabled | [7 empty] | 7.7 | dB | GBT | [13 empty] | 6.6737 |  | 6.6486 |  | 6.6066 | Freq=2302,Path=ANT1 & OUT3
B40F_Rx_3.7 | 40F |  | NF | ANT1,2,3 | PRX_OUT1,2,3 |  | G5 | 1.2 | 3.15 | 1:1 | 1:1 | +25 | All |  |  | Disabled | [7 empty] | 8.5 | dB | GBT | [13 empty] | 7.3288 |  | 7.4392 |  | 7.3457 | Freq=2302,Path=ANT1 & OUT3
B40F_Rx_3.8 | 40F |  | NF | ANT1,2,3 | PRX_OUT1,2,3 |  | G0 | 1.1 to 1.3 | 3.05 to 3.25 | 1:1 | 1:1 | -30 to +85 | All |  |  | Disabled | [7 empty] | 3.8 | dB | GBC |  | High Bias Mode | [11 empty] | 5.2435 |  | 5.1433 |  | 5.2384 | Freq=2302,Path=ANT1 & OUT1,Vbatt=3.15,VDDLNA=1.1,Temp=85
B40F_Rx_3.9 | 40F |  | NF | ANT1,2,3 | PRX_OUT1,2,3 |  | G0 | 1.1 to 1.3 | 3.05 to 3.25 | 1:1 | 1:1 | -30 to +85 | All |  |  | Disabled | [7 empty] | 4 | dB | GBC |  | Low Bias Mode | [11 empty] | 5.2996 |  | 5.1918 |  | 5.2971 | Freq=2302,Path=ANT1 & OUT1,Vbatt=3.15,VDDLNA=1.2,Temp=85
B40F_Rx_3.10 | 40F |  | NF | ANT1,2,3 | PRX_OUT1,2,3 |  | G1 | 1.1 to 1.3 | 3.05 to 3.25 | 1:1 | 1:1 | -30 to +85 | All |  |  | Disabled | [7 empty] | 4.1 | dB | GBC | [13 empty] | 5.3289 |  | 5.2271 |  | 5.3332 | Freq=2302,Path=ANT1 & OUT3,Vbatt=3.15,VDDLNA=1.1,Temp=85
B40F_Rx_3.11 | 40F |  | NF | ANT1,2,3 | PRX_OUT1,2,3 |  | G2 | 1.1 to 1.3 | 3.05 to 3.25 | 1:1 | 1:1 | -30 to +85 | All |  |  | Disabled | [7 empty] | 6 | dB | GBC | [13 empty] | 5.9626 |  | 5.9113 |  | 5.9855 | Freq=2302,Path=ANT1 & OUT3,Vbatt=3.15,VDDLNA=1.1,Temp=85
B40F_Rx_3.12 | 40F |  | NF | ANT1,2,3 | PRX_OUT1,2,3 |  | G3 | 1.1 to 1.3 | 3.05 to 3.25 | 1:1 | 1:1 | -30 to +85 | All |  |  | Disabled | [7 empty] | 7 | dB | GBC | [13 empty] | 6.303 |  | 6.3215 |  | 6.3306 | Freq=2302,Path=ANT1 & OUT3,Vbatt=3.15,VDDLNA=1.1,Temp=85
B40F_Rx_3.13 | 40F |  | NF | ANT1,2,3 | PRX_OUT1,2,3 |  | G4 | 1.1 to 1.3 | 3.05 to 3.25 | 1:1 | 1:1 | -30 to +85 | All |  |  | Disabled | [7 empty] | 8.2 | dB | GBC | [13 empty] | 7.4627 |  | 7.423 |  | 7.4275 | Freq=2302,Path=ANT1 & OUT3,Vbatt=3.15,VDDLNA=1.1,Temp=85
B40F_Rx_3.14 | 40F |  | NF | ANT1,2,3 | PRX_OUT1,2,3 |  | G5 | 1.1 to 1.3 | 3.05 to 3.25 | 1:1 | 1:1 | -30 to +85 | All |  |  | Disabled | [7 empty] | 9 | dB | GBC | [13 empty] | 9.6023 |  | 9.7335 |  | 9.4128 | Freq=2302,Path=ANT1 & OUT3,Vbatt=3.15,VDDLNA=1.1,Temp=85
B40F_Rx_3.15 | 40F |  | NF | ANT1,2,3 | PRX_OUT1,2,3 |  | G0 | 1.2 | 3.15 | 3:1 | 1:1 | +25 | All |  |  | Disabled | [7 empty] | 3.8 | dB | GBC |  | High Bias Mode | [11 empty] | 6.2566 |  | 6.3696 |  | 6.4519 | Freq=2302.5,Path=ANT1, OUT3,VSWR=3,Phase=180
B40F_Rx_3.16 | 40F |  | NF | ANT1,2,3 | PRX_OUT1,2,3 |  | G0 | 1.2 | 3.15 | 3:1 | 1:1 | +25 | All |  |  | Disabled | [7 empty] | 4 | dB | GBC |  | Low Bias Mode | [11 empty] | 6.2824 |  | 6.3954 |  | 6.4949 | Freq=2302.5,Path=ANT1, OUT3,VSWR=3,Phase=180
B40F_Rx_3.17 | 40F |  | NF | ANT1,2,3 | PRX_OUT1,2,3 |  | G1 | 1.2 | 3.15 | 3:1 | 1:1 | +25 | All |  |  | Disabled | [7 empty] | 4.1 | dB | GBC | [13 empty] | 6.3829 |  | 6.4821 |  | 6.6177 | Freq=2302.5,Path=ANT1, OUT3,VSWR=3,Phase=180
B40F_Rx_3.18 | 40F |  | NF | ANT1,2,3 | PRX_OUT1,2,3 |  | G2 | 1.2 | 3.15 | 3:1 | 1:1 | +25 | All |  |  | Disabled | [7 empty] | 6 | dB | GBC | [13 empty] | 7.503 |  | 7.5021 |  | 7.7355 | Freq=2302.5,Path=ANT1, OUT3,VSWR=3,Phase=210
B40F_Rx_3.19 | 40F |  | NF | ANT1,2,3 | PRX_OUT1,2,3 |  | G3 | 1.2 | 3.15 | 3:1 | 1:1 | +25 | All |  |  | Disabled | [7 empty] | 7 | dB | GBC | [13 empty] | 7.0408 |  | 7.0834 |  | 7.2623 | Freq=2302.5,Path=ANT1, OUT3,VSWR=3,Phase=180
B40F_Rx_3.20 | 40F |  | NF | ANT1,2,3 | PRX_OUT1,2,3 |  | G4 | 1.2 | 3.15 | 3:1 | 1:1 | +25 | All |  |  | Disabled | [7 empty] | 8.2 | dB | GBC | [13 empty] | 8.4922 |  | 8.5442 |  | 8.8292 | Freq=2302.5,Path=ANT1, OUT3,VSWR=3,Phase=180
B40F_Rx_3.21 | 40F |  | NF | ANT1,2,3 | PRX_OUT1,2,3 |  | G5 | 1.2 | 3.15 | 3:1 | 1:1 | +25 | All |  |  | Disabled | [7 empty] | 9 | dB | GBC | [13 empty] | 8.7952 |  | 8.8565 |  | 9.0073 | Freq=2302.5,Path=ANT1, OUT3,VSWR=3,Phase=180
B40F_Rx_3.22 | 40F | Noise Figure CA - B40 + B1 | NF | ANT1,2,3 | PRX_OUT1,2,3 |  | G0 | 1.2 | 3.15 | 1:1 | 1:1 | +25 | All |  |  | Disabled | [7 empty] | 3.3 | dB | GBT |  | High Bias Mode | [11 empty] | 4.7377 |  | 4.6486 |  | 4.7037 | Freq=2302,Path=ANT1
B40F_Rx_3.23 | 40F |  | NF | ANT1,2,3 | PRX_OUT1,2,3 |  | G0 | 1.2 | 3.15 | 1:1 | 1:1 | +25 | All |  |  | Disabled | [7 empty] | 3.5 | dB | GBT |  | Low Bias Mode | [11 empty] | 4.7834 |  | 4.6951 |  | 4.7391 | Freq=2302,Path=ANT1
B40F_Rx_3.24 | 40F |  | NF | ANT1,2,3 | PRX_OUT1,2,3 |  | G1 | 1.2 | 3.15 | 1:1 | 1:1 | +25 | All |  |  | Disabled | [7 empty] | 3.6 | dB | GBT | [13 empty] | 4.8231 |  | 4.7287 |  | 4.7866 | Freq=2302,Path=ANT1
B40F_Rx_3.25 | 40F |  | NF | ANT1,2,3 | PRX_OUT1,2,3 |  | G2 | 1.2 | 3.15 | 1:1 | 1:1 | +25 | All |  |  | Disabled | [7 empty] | 5.5 | dB | GBT | [13 empty] | 5.4109 |  | 5.3589 |  | 5.3829 | Freq=2302,Path=ANT1
B40F_Rx_3.26 | 40F |  | NF | ANT1,2,3 | PRX_OUT1,2,3 |  | G3 | 1.2 | 3.15 | 1:1 | 1:1 | +25 | All |  |  | Disabled | [7 empty] | 6.5 | dB | GBT | [13 empty] | 5.7339 |  | 5.7452 |  | 5.7326 | Freq=2302,Path=ANT1
B40F_Rx_3.27 | 40F |  | NF | ANT1,2,3 | PRX_OUT1,2,3 |  | G4 | 1.2 | 3.15 | 1:1 | 1:1 | +25 | All |  |  | Disabled | [7 empty] | 7.7 | dB | GBT | [13 empty] | 6.6363 |  | 6.6553 |  | 6.6579 | Freq=2302,Path=ANT1
B40F_Rx_3.28 | 40F |  | NF | ANT1,2,3 | PRX_OUT1,2,3 |  | G5 | 1.2 | 3.15 | 1:1 | 1:1 | +25 | All |  |  | Disabled | [7 empty] | 8.5 | dB | GBT | [13 empty] | 7.3625 |  | 7.4963 |  | 7.2677 | Freq=2302,Path=ANT1
B40F_Rx_3.29 | 40F | Noise Figure CA - B40 + B3 | NF | ANT1,2,3 | PRX_OUT1,2,3 |  | G0 | 1.2 | 3.15 | 1:1 | 1:1 | +25 | All |  |  | Disabled | [7 empty] | 3.3 | dB | GBT |  | High Bias Mode | [11 empty] | 4.7386 |  | 4.6447 |  | 4.6947 | Freq=2302,Path=ANT1
B40F_Rx_3.30 | 40F |  | NF | ANT1,2,3 | PRX_OUT1,2,3 |  | G0 | 1.2 | 3.15 | 1:1 | 1:1 | +25 | All |  |  | Disabled | [7 empty] | 3.5 | dB | GBT |  | Low Bias Mode | [11 empty] | 4.7859 |  | 4.6948 |  | 4.7379 | Freq=2302,Path=ANT1
B40F_Rx_3.31 | 40F |  | NF | ANT1,2,3 | PRX_OUT1,2,3 |  | G1 | 1.2 | 3.15 | 1:1 | 1:1 | +25 | All |  |  | Disabled | [7 empty] | 3.6 | dB | GBT | [13 empty] | 4.8183 |  | 4.728 |  | 4.7781 | Freq=2302,Path=ANT1
B40F_Rx_3.32 | 40F |  | NF | ANT1,2,3 | PRX_OUT1,2,3 |  | G2 | 1.2 | 3.15 | 1:1 | 1:1 | +25 | All |  |  | Disabled | [7 empty] | 5.5 | dB | GBT | [13 empty] | 5.3998 |  | 5.3542 |  | 5.3649 | Freq=2302,Path=ANT1
B40F_Rx_3.33 | 40F |  | NF | ANT1,2,3 | PRX_OUT1,2,3 |  | G3 | 1.2 | 3.15 | 1:1 | 1:1 | +25 | All |  |  | Disabled | [7 empty] | 6.5 | dB | GBT | [13 empty] | 5.7246 |  | 5.7344 |  | 5.7343 | Freq=2302,Path=ANT1
B40F_Rx_3.34 | 40F |  | NF | ANT1,2,3 | PRX_OUT1,2,3 |  | G4 | 1.2 | 3.15 | 1:1 | 1:1 | +25 | All |  |  | Disabled | [7 empty] | 7.7 | dB | GBT | [13 empty] | 6.6641 |  | 6.6748 |  | 6.6318 | Freq=2302,Path=ANT1
B40F_Rx_3.35 | 40F |  | NF | ANT1,2,3 | PRX_OUT1,2,3 |  | G5 | 1.2 | 3.15 | 1:1 | 1:1 | +25 | All |  |  | Disabled | [7 empty] | 8.5 | dB | GBT | [13 empty] | 7.3915 |  | 7.4213 |  | 7.3031 | Freq=2302,Path=ANT1
B40F_Rx_3.36 | 40F | Noise Figure CA - B40 + B7 | NF | ANT1,2,3 | PRX_OUT1,2,3 |  | G0 | 1.2 | 3.15 | 1:1 | 1:1 | +25 | All |  |  | Disabled | [7 empty] | 3.3 | dB | GBT |  | High Bias Mode | [11 empty] | 4.9403 |  | 4.8405 |  | 4.9141 | Freq=2302,Path=ANT1
B40F_Rx_3.37 | 40F |  | NF | ANT1,2,3 | PRX_OUT1,2,3 |  | G0 | 1.2 | 3.15 | 1:1 | 1:1 | +25 | All |  |  | Disabled | [7 empty] | 3.5 | dB | GBT |  | Low Bias Mode | [11 empty] | 5.0047 |  | 4.8952 |  | 4.9473 | Freq=2302,Path=ANT1
B40F_Rx_3.38 | 40F |  | NF | ANT1,2,3 | PRX_OUT1,2,3 |  | G1 | 1.2 | 3.15 | 1:1 | 1:1 | +25 | All |  |  | Disabled | [7 empty] | 3.6 | dB | GBT | [13 empty] | 5.0396 |  | 4.9291 |  | 4.9939 | Freq=2302,Path=ANT1
B40F_Rx_3.39 | 40F |  | NF | ANT1,2,3 | PRX_OUT1,2,3 |  | G2 | 1.2 | 3.15 | 1:1 | 1:1 | +25 | All |  |  | Disabled | [7 empty] | 5.5 | dB | GBT | [13 empty] | 5.6308 |  | 5.5631 |  | 5.5857 | Freq=2302,Path=ANT1
B40F_Rx_3.40 | 40F |  | NF | ANT1,2,3 | PRX_OUT1,2,3 |  | G3 | 1.2 | 3.15 | 1:1 | 1:1 | +25 | All |  |  | Disabled | [7 empty] | 6.5 | dB | GBT | [13 empty] | 5.9677 |  | 5.9634 |  | 5.9662 | Freq=2302,Path=ANT1
B40F_Rx_3.41 | 40F |  | NF | ANT1,2,3 | PRX_OUT1,2,3 |  | G4 | 1.2 | 3.15 | 1:1 | 1:1 | +25 | All |  |  | Disabled | [7 empty] | 7.7 | dB | GBT | [13 empty] | 6.8924 |  | 6.8845 |  | 6.8516 | Freq=2302,Path=ANT1
B40F_Rx_3.42 | 40F |  | NF | ANT1,2,3 | PRX_OUT1,2,3 |  | G5 | 1.2 | 3.15 | 1:1 | 1:1 | +25 | All |  |  | Disabled | [7 empty] | 8.5 | dB | GBT | [13 empty] | 7.6797 |  | 7.7412 |  | 7.6064 | Freq=2330,Path=ANT2
B40F_Rx_3.43 | 40F | Noise Figure CA - B40 + B1 + B3 | NF | ANT1,2,3 | PRX_OUT1,2,3 |  | G0 | 1.2 | 3.15 | 1:1 | 1:1 | +25 | All |  |  | Disabled | [7 empty] | 3.3 | dB | GBT |  | High Bias Mode | [11 empty] | 4.7385 |  | 4.6422 |  | 4.704 | Freq=2302,Path=ANT1
B40F_Rx_3.44 | 40F |  | NF | ANT1,2,3 | PRX_OUT1,2,3 |  | G0 | 1.2 | 3.15 | 1:1 | 1:1 | +25 | All |  |  | Disabled | [7 empty] | 3.5 | dB | GBT |  | Low Bias Mode | [11 empty] | 4.7843 |  | 4.7046 |  | 4.751 | Freq=2302,Path=ANT1
B40F_Rx_3.45 | 40F |  | NF | ANT1,2,3 | PRX_OUT1,2,3 |  | G1 | 1.2 | 3.15 | 1:1 | 1:1 | +25 | All |  |  | Disabled | [7 empty] | 3.6 | dB | GBT | [13 empty] | 4.8114 |  | 4.7388 |  | 4.7821 | Freq=2302,Path=ANT1
B40F_Rx_3.46 | 40F |  | NF | ANT1,2,3 | PRX_OUT1,2,3 |  | G2 | 1.2 | 3.15 | 1:1 | 1:1 | +25 | All |  |  | Disabled | [7 empty] | 5.5 | dB | GBT | [13 empty] | 5.4119 |  | 5.3695 |  | 5.3829 | Freq=2302,Path=ANT1
B40F_Rx_3.47 | 40F |  | NF | ANT1,2,3 | PRX_OUT1,2,3 |  | G3 | 1.2 | 3.15 | 1:1 | 1:1 | +25 | All |  |  | Disabled | [7 empty] | 6.5 | dB | GBT | [13 empty] | 5.7428 |  | 5.7547 |  | 5.7328 | Freq=2302,Path=ANT1
B40F_Rx_3.48 | 40F |  | NF | ANT1,2,3 | PRX_OUT1,2,3 |  | G4 | 1.2 | 3.15 | 1:1 | 1:1 | +25 | All |  |  | Disabled | [7 empty] | 7.7 | dB | GBT | [13 empty] | 6.6871 |  | 6.6832 |  | 6.6331 | Freq=2302,Path=ANT1
B40F_Rx_3.49 | 40F |  | NF | ANT1,2,3 | PRX_OUT1,2,3 |  | G5 | 1.2 | 3.15 | 1:1 | 1:1 | +25 | All |  |  | Disabled | [7 empty] | 8.5 | dB | GBT | [13 empty] | 7.4087 |  | 7.3279 |  | 7.3628 | Freq=2302,Path=ANT1
B40F_Rx_3.50 | 40F | Noise Figure CA - B40 + B1 + B7 | NF | ANT1,2,3 | PRX_OUT1,2,3 |  | G0 | 1.2 | 3.15 | 1:1 | 1:1 | +25 | All |  |  | Disabled | [7 empty] | 3.3 | dB | GBT |  | High Bias Mode | [11 empty] | 4.9501 |  | 4.859 |  | 4.9181 | Freq=2302,Path=ANT1
B40F_Rx_3.51 | 40F |  | NF | ANT1,2,3 | PRX_OUT1,2,3 |  | G0 | 1.2 | 3.15 | 1:1 | 1:1 | +25 | All |  |  | Disabled | [7 empty] | 3.5 | dB | GBT |  | Low Bias Mode | [11 empty] | 5.0003 |  | 4.9056 |  | 4.9662 | Freq=2302,Path=ANT1
B40F_Rx_3.52 | 40F |  | NF | ANT1,2,3 | PRX_OUT1,2,3 |  | G1 | 1.2 | 3.15 | 1:1 | 1:1 | +25 | All |  |  | Disabled | [7 empty] | 3.6 | dB | GBT | [13 empty] | 5.0346 |  | 4.9357 |  | 5.012 | Freq=2302,Path=ANT1
B40F_Rx_3.53 | 40F |  | NF | ANT1,2,3 | PRX_OUT1,2,3 |  | G2 | 1.2 | 3.15 | 1:1 | 1:1 | +25 | All |  |  | Disabled | [7 empty] | 5.5 | dB | GBT | [13 empty] | 5.6338 |  | 5.5668 |  | 5.6001 | Freq=2302,Path=ANT1
B40F_Rx_3.54 | 40F |  | NF | ANT1,2,3 | PRX_OUT1,2,3 |  | G3 | 1.2 | 3.15 | 1:1 | 1:1 | +25 | All |  |  | Disabled | [7 empty] | 6.5 | dB | GBT | [13 empty] | 5.969 |  | 5.9552 |  | 5.9891 | Freq=2302,Path=ANT1
B40F_Rx_3.55 | 40F |  | NF | ANT1,2,3 | PRX_OUT1,2,3 |  | G4 | 1.2 | 3.15 | 1:1 | 1:1 | +25 | All |  |  | Disabled | [7 empty] | 7.7 | dB | GBT | [13 empty] | 6.8859 |  | 6.8647 |  | 6.8548 | Freq=2302,Path=ANT1
B40F_Rx_3.56 | 40F |  | NF | ANT1,2,3 | PRX_OUT1,2,3 |  | G5 | 1.2 | 3.15 | 1:1 | 1:1 | +25 | All |  |  | Disabled | [7 empty] | 8.5 | dB | GBT | [13 empty] | 7.7323 |  | 7.7878 |  | 7.6391 | Freq=2325,Path=ANT2
B40F_Rx_3.57 | 40F | Noise Figure CA - B40 + B3 + B7 | NF | ANT1,2,3 | PRX_OUT1,2,3 |  | G0 | 1.2 | 3.15 | 1:1 | 1:1 | +25 | All |  |  | Disabled | [7 empty] | 3.3 | dB | GBT |  | High Bias Mode | [11 empty] | 4.9388 |  | 4.8473 |  | 4.9045 | Freq=2302,Path=ANT1
B40F_Rx_3.58 | 40F |  | NF | ANT1,2,3 | PRX_OUT1,2,3 |  | G0 | 1.2 | 3.15 | 1:1 | 1:1 | +25 | All |  |  | Disabled | [7 empty] | 3.5 | dB | GBT |  | Low Bias Mode | [11 empty] | 5 |  | 4.9068 |  | 4.952 | Freq=2302,Path=ANT1
B40F_Rx_3.59 | 40F |  | NF | ANT1,2,3 | PRX_OUT1,2,3 |  | G1 | 1.2 | 3.15 | 1:1 | 1:1 | +25 | All |  |  | Disabled | [7 empty] | 3.6 | dB | GBT | [13 empty] | 5.0369 |  | 4.9561 |  | 5.0034 | Freq=2302,Path=ANT1
B40F_Rx_3.60 | 40F |  | NF | ANT1,2,3 | PRX_OUT1,2,3 |  | G2 | 1.2 | 3.15 | 1:1 | 1:1 | +25 | All |  |  | Disabled | [7 empty] | 5.5 | dB | GBT | [13 empty] | 5.6273 |  | 5.5874 |  | 5.6031 | Freq=2302,Path=ANT1
B40F_Rx_3.61 | 40F |  | NF | ANT1,2,3 | PRX_OUT1,2,3 |  | G3 | 1.2 | 3.15 | 1:1 | 1:1 | +25 | All |  |  | Disabled | [7 empty] | 6.5 | dB | GBT | [13 empty] | 5.9554 |  | 5.9792 |  | 5.9688 | Freq=2302,Path=ANT1
B40F_Rx_3.62 | 40F |  | NF | ANT1,2,3 | PRX_OUT1,2,3 |  | G4 | 1.2 | 3.15 | 1:1 | 1:1 | +25 | All |  |  | Disabled | [7 empty] | 7.7 | dB | GBT | [13 empty] | 6.9154 |  | 6.8541 |  | 6.874 | Freq=2302,Path=ANT1
B40F_Rx_3.63 | 40F |  | NF | ANT1,2,3 | PRX_OUT1,2,3 |  | G5 | 1.2 | 3.15 | 1:1 | 1:1 | +25 | All |  |  | Disabled | [7 empty] | 8.5 | dB | GBT | [13 empty] | 7.6585 |  | 7.8491 |  | 7.6562 | Freq=2320,Path=ANT2
B40F_Rx_3.64 | 40F | Noise Figure Rise due to RFFE Read/Write activity | NF | ANT1,2,3 | PRX_OUT1,2,3 |  | G0 | 1.2 | 3.15 | 1:1 | 1:1 | +25 | All |  |  | Disabled | [7 empty] | 0 | dB | GBC |  |  | External mipi controller should constantly write SDATA and SCLK.
B40F_Rx_3.65 | 40F | Noise Figure Rise due to Tx Desense | NF | ANT1,2,3 | PRX_OUT1,2,3 |  | G0 | 1.2 | 3.15 | 1:1 | 1:1 | +25 | All |  |  | ET | 1,3,7 | All | Max | LTE | 20RB |  |  | 0.5 | dB | GBC
B40F_Rx_3.66 | 40F |  | NF | ANT1,2,3 | PRX_OUT1,2,3 |  | G0 | 1.2 | 3.15 | 1:1 | 1:1 | -30 to +85 | All |  |  | ET | 1,3,7 | All | Max | LTE | 20RB |  |  | 0.8 | dB | GBC
B40F_Rx_3.67 | 40F |  | NF | ANT1,2,3 | PRX_OUT1,2,3 |  | G0 | 1.2 | 3.15 | 3:1 | 1:1 | +25 | All |  |  | ET | 1,3,7 | All | Max | LTE | 20RB |  |  | 0.8 | dB | GBC
B40F_Rx_4 |  | Gain
B40F_Rx_4.1 | 40F | In-Band Gain | Gain | ANT1,2,3 | PRX_OUT1,2,3 |  | G0 | 1.2 | 3.15 | 1:1 | 1:1 | +25 | All |  |  | Disabled | [5 empty] | 14.5 | 15.5 | 16.5 | dB | GBT |  | High Bias Mode | [10 empty] | 14.5187 | 16.1177 | 14.7437 | 16.2536 |  |  | Min_Cond=> Freq = 2312MHz, Temp = 25, In_port = ANT_2 (6), Out_port = PRX_OUT_3 (10), Meas = S1006, PA_DRV = F4, PA_MAIN = 80, UDR_WR_BAND = B40OUT3, GAIN_MODE = G0_H, LNA_BAIS(0B,0C,0D,0E) = 0(BS0), 0(BS0), 0(BS0), 44(BS4), VCC = 3.8, Spec_num = B40F_Rx_4.1, Cond_num = 13301/// Max_Cond=> Freq = 2341.5MHz, Temp = 25, In_port = ANT_1 (5), Out_port = PRX_OUT_1 (8), Meas = S85, PA_DRV = F4, PA_MAIN = 80, UDR_WR_BAND = B40OUT1, GAIN_MODE = G0_H, LNA_BAIS(0B,0C,0D,0E) = 0(BS0), 0(BS0), 0(BS0), 44(BS4), VCC = 3.8, Spec_num = B40F_Rx_4.1, Cond_num = 12490
B40F_Rx_4.2 | 40F |  | Gain | ANT1,2,3 | PRX_OUT1,2,3 |  | G0 | 1.2 | 3.15 | 1:1 | 1:1 | +25 | All |  |  | Disabled | [5 empty] | 13.5 | 14.5 | 15.5 | dB | GBT |  | Low Bias Mode | [10 empty] | 13.4503 | 15.1585 | 13.8052 | 15.3947 |  |  | Min_Cond=> Freq = 2312MHz, Temp = 25, In_port = ANT_2 (6), Out_port = PRX_OUT_3 (10), Meas = S1006, PA_DRV = F4, PA_MAIN = 80, UDR_WR_BAND = B40OUT3, GAIN_MODE = G0_L, LNA_BAIS(0B,0C,0D,0E) = 0(BS0), 0(BS0), 0(BS0), 42(BS2), VCC = 3.8, Spec_num = B40F_Rx_4.2, Cond_num = 13366/// Max_Cond=> Freq = 2341.5MHz, Temp = 25, In_port = ANT_1 (5), Out_port = PRX_OUT_1 (8), Meas = S85, PA_DRV = F4, PA_MAIN = 80, UDR_WR_BAND = B40OUT1, GAIN_MODE = G0_L, LNA_BAIS(0B,0C,0D,0E) = 0(BS0), 0(BS0), 0(BS0), 42(BS2), VCC = 3.8, Spec_num = B40F_Rx_4.2, Cond_num = 12555
B40F_Rx_4.3 | 40F |  | Gain | ANT1,2,3 | PRX_OUT1,2,3 |  | G1 | 1.2 | 3.15 | 1:1 | 1:1 | +25 | All |  |  | Disabled | [5 empty] | 11.5 | 12.5 | 13.5 | dB | GBT | [12 empty] | 11.5883 | 13.3576 | 11.9733 | 13.637 |  |  | Min_Cond=> Freq = 2312MHz, Temp = 25, In_port = ANT_2 (6), Out_port = PRX_OUT_3 (10), Meas = S1006, PA_DRV = F4, PA_MAIN = 80, UDR_WR_BAND = B40OUT3, GAIN_MODE = G1, LNA_BAIS(0B,0C,0D,0E) = 0(BS0), 0(BS0), 0(BS0), 4B(BS0), VCC = 3.8, Spec_num = B40F_Rx_4.3, Cond_num = 13400/// Max_Cond=> Freq = 2341.5MHz, Temp = 25, In_port = ANT_1 (5), Out_port = PRX_OUT_1 (8), Meas = S85, PA_DRV = F4, PA_MAIN = 80, UDR_WR_BAND = B40OUT1, GAIN_MODE = G1, LNA_BAIS(0B,0C,0D,0E) = 0(BS0), 0(BS0), 0(BS0), 4B(BS0), VCC = 3.8, Spec_num = B40F_Rx_4.3, Cond_num = 12589
B40F_Rx_4.4 | 40F |  | Gain | ANT1,2,3 | PRX_OUT1,2,3 |  | G2 | 1.2 | 3.15 | 1:1 | 1:1 | +25 | All |  |  | Disabled | [5 empty] | 8.5 | 9.5 | 10.5 | dB | GBT | [12 empty] | 8.3646 | 10.2289 | 8.5052 | 10.3209 |  |  | Min_Cond=> Freq = 2314MHz, Temp = 25, In_port = ANT_2 (6), Out_port = PRX_OUT_1 (8), Meas = S86, PA_DRV = F4, PA_MAIN = 80, UDR_WR_BAND = B40OUT1, GAIN_MODE = G2, LNA_BAIS(0B,0C,0D,0E) = 0(BS0), 0(BS0), 0(BS0), 54(BS4), VCC = 3.8, Spec_num = B40F_Rx_4.4, Cond_num = 13164/// Max_Cond=> Freq = 2380.5MHz, Temp = 25, In_port = ANT_1 (5), Out_port = PRX_OUT_1 (8), Meas = S85, PA_DRV = F4, PA_MAIN = 80, UDR_WR_BAND = B40OUT1, GAIN_MODE = G2, LNA_BAIS(0B,0C,0D,0E) = 0(BS0), 0(BS0), 0(BS0), 54(BS4), VCC = 3.8, Spec_num = B40F_Rx_4.4, Cond_num = 12623
B40F_Rx_4.5 | 40F |  | Gain | ANT1,2,3 | PRX_OUT1,2,3 |  | G3 | 1.2 | 3.15 | 1:1 | 1:1 | +25 | All |  |  | Disabled | [5 empty] | 5.5 | 6.5 | 7.5 | dB | GBT | [12 empty] | 5.2396 | 7.2319 | 5.4693 | 7.3931 |  |  | Min_Cond=> Freq = 2312MHz, Temp = 25, In_port = ANT_2 (6), Out_port = PRX_OUT_3 (10), Meas = S1006, PA_DRV = F4, PA_MAIN = 80, UDR_WR_BAND = B40OUT3, GAIN_MODE = G3, LNA_BAIS(0B,0C,0D,0E) = 0(BS0), 0(BS0), 0(BS0), 59(BS1), VCC = 3.8, Spec_num = B40F_Rx_4.5, Cond_num = 13468/// Max_Cond=> Freq = 2379MHz, Temp = 25, In_port = ANT_3 (7), Out_port = PRX_OUT_1 (8), Meas = S87, PA_DRV = F4, PA_MAIN = 80, UDR_WR_BAND = B40OUT1, GAIN_MODE = G3, LNA_BAIS(0B,0C,0D,0E) = 0(BS0), 0(BS0), 0(BS0), 59(BS1), VCC = 3.8, Spec_num = B40F_Rx_4.5, Cond_num = 13737
B40F_Rx_4.6 | 40F |  | Gain | ANT1,2,3 | PRX_OUT1,2,3 |  | G4 | 1.2 | 3.15 | 1:1 | 1:1 | +25 | All |  |  | Disabled | [5 empty] | 2.5 | 3.5 | 4.5 | dB | GBT | [12 empty] | 2.3336 | 3.5901 | 2.4135 | 3.7103 |  |  | Min_Cond=> Freq = 2300MHz, Temp = 25, In_port = ANT_2 (6), Out_port = PRX_OUT_3 (10), Meas = S1006, PA_DRV = F4, PA_MAIN = 80, UDR_WR_BAND = B40OUT3, GAIN_MODE = G4, LNA_BAIS(0B,0C,0D,0E) = 0(BS0), 0(BS0), 0(BS0), 61(BS1), VCC = 3.8, Spec_num = B40F_Rx_4.6, Cond_num = 13502/// Max_Cond=> Freq = 2342MHz, Temp = 25, In_port = ANT_3 (7), Out_port = PRX_OUT_1 (8), Meas = S87, PA_DRV = F4, PA_MAIN = 80, UDR_WR_BAND = B40OUT1, GAIN_MODE = G4, LNA_BAIS(0B,0C,0D,0E) = 0(BS0), 0(BS0), 0(BS0), 61(BS1), VCC = 3.8, Spec_num = B40F_Rx_4.6, Cond_num = 13771
B40F_Rx_4.7 | 40F |  | Gain | ANT1,2,3 | PRX_OUT1,2,3 |  | G5 | 1.2 | 3.15 | 1:1 | 1:1 | +25 | All |  |  | Disabled | [5 empty] | -5 | -3 | -2 | dB | GBT | [12 empty] | -7.4774 | -6.0023 | -7.5869 | -6.1203 |  |  | Min_Cond=> Freq = 2300MHz, Temp = 25, In_port = ANT_1 (5), Out_port = PRX_OUT_3 (10), Meas = S1005, PA_DRV = F4, PA_MAIN = 80, UDR_WR_BAND = B40OUT3, GAIN_MODE = G5, LNA_BAIS(0B,0C,0D,0E) = 0(BS0), 0(BS0), 0(BS0), 68(BS0), VCC = 3.8, Spec_num = B40F_Rx_4.7, Cond_num = 12996/// Max_Cond=> Freq = 2359.5MHz, Temp = 25, In_port = ANT_1 (5), Out_port = PRX_OUT_1 (8), Meas = S85, PA_DRV = F4, PA_MAIN = 80, UDR_WR_BAND = B40OUT1, GAIN_MODE = G5, LNA_BAIS(0B,0C,0D,0E) = 0(BS0), 0(BS0), 0(BS0), 68(BS0), VCC = 3.8, Spec_num = B40F_Rx_4.7, Cond_num = 12725
B40F_Rx_4.8 | 40F | In-Band Gain - Extreme conditions | Gain | ANT1,2,3 | PRX_OUT1,2,3 |  | G0 | 1.1 to 1.3 | 3.05 to 3.25 | 1:1 | 1:1 | -30 to +85 | All |  |  | Disabled | [5 empty] | 14 | 15.5 | 17 | dB | GBC |  | High Bias Mode | [10 empty] | 13.7738 | 16.5816 | 13.965 | 16.8179 |  |  | Min_Cond=> Freq = 2307.5MHz, Temp = 85, In_port = ANT_2 (6), Out_port = PRX_OUT_3 (10), Meas = S1006, PA_DRV = F4, PA_MAIN = 80, UDR_WR_BAND = B40OUT3, GAIN_MODE = G0_H, LNA_BAIS(0B,0C,0D,0E) = 0(BS0), 0(BS0), 0(BS0), 44(BS4), VCC = 3.8, Spec_num = B40F_Rx_4.8, Cond_num = 49660/// Max_Cond=> Freq = 2345.5MHz, Temp = -33, In_port = ANT_1 (5), Out_port = PRX_OUT_1 (8), Meas = S85, PA_DRV = F4, PA_MAIN = 80, UDR_WR_BAND = B40OUT1, GAIN_MODE = G0_H, LNA_BAIS(0B,0C,0D,0E) = 0(BS0), 0(BS0), 0(BS0), 44(BS4), VCC = 3.8, Spec_num = B40F_Rx_4.8, Cond_num = 32563
B40F_Rx_4.9 | 40F |  | Gain | ANT1,2,3 | PRX_OUT1,2,3 |  | G0 | 1.1 to 1.3 | 3.05 to 3.25 | 1:1 | 1:1 | -30 to +85 | All |  |  | Disabled | [5 empty] | 13 | 14.5 | 16 | dB | GBC |  | Low Bias Mode | [10 empty] | 12.7587 | 15.5483 | 13.0529 | 15.8962 |  |  | Min_Cond=> Freq = 2307.5MHz, Temp = 85, In_port = ANT_2 (6), Out_port = PRX_OUT_3 (10), Meas = S1006, PA_DRV = F4, PA_MAIN = 80, UDR_WR_BAND = B40OUT3, GAIN_MODE = G0_L, LNA_BAIS(0B,0C,0D,0E) = 0(BS0), 0(BS0), 0(BS0), 42(BS2), VCC = 3.8, Spec_num = B40F_Rx_4.9, Cond_num = 49707/// Max_Cond=> Freq = 2345.5MHz, Temp = -33, In_port = ANT_1 (5), Out_port = PRX_OUT_1 (8), Meas = S85, PA_DRV = F4, PA_MAIN = 80, UDR_WR_BAND = B40OUT1, GAIN_MODE = G0_L, LNA_BAIS(0B,0C,0D,0E) = 0(BS0), 0(BS0), 0(BS0), 42(BS2), VCC = 3.8, Spec_num = B40F_Rx_4.9, Cond_num = 32610
B40F_Rx_4.10 | 40F |  | Gain | ANT1,2,3 | PRX_OUT1,2,3 |  | G1 | 1.1 to 1.3 | 3.05 to 3.25 | 1:1 | 1:1 | -30 to +85 | All |  |  | Disabled | [5 empty] | 11 | 12.5 | 14 | dB | GBC | [12 empty] | 11.0616 | 13.5517 | 11.4013 | 13.9606 |  |  | Min_Cond=> Freq = 2307.5MHz, Temp = 85, In_port = ANT_2 (6), Out_port = PRX_OUT_3 (10), Meas = S1006, PA_DRV = F4, PA_MAIN = 80, UDR_WR_BAND = B40OUT3, GAIN_MODE = G1, LNA_BAIS(0B,0C,0D,0E) = 0(BS0), 0(BS0), 0(BS0), 4B(BS0), VCC = 3.8, Spec_num = B40F_Rx_4.10, Cond_num = 49723/// Max_Cond=> Freq = 2345.5MHz, Temp = -33, In_port = ANT_1 (5), Out_port = PRX_OUT_1 (8), Meas = S85, PA_DRV = F4, PA_MAIN = 80, UDR_WR_BAND = B40OUT1, GAIN_MODE = G1, LNA_BAIS(0B,0C,0D,0E) = 0(BS0), 0(BS0), 0(BS0), 4B(BS0), VCC = 3.8, Spec_num = B40F_Rx_4.10, Cond_num = 32626
B40F_Rx_4.11 | 40F |  | Gain | ANT1,2,3 | PRX_OUT1,2,3 |  | G2 | 1.1 to 1.3 | 3.05 to 3.25 | 1:1 | 1:1 | -30 to +85 | All |  |  | Disabled | [5 empty] | 8 | 9.5 | 11 | dB | GBC | [12 empty] | 7.6289 | 10.5846 | 7.7676 | 10.7812 |  |  | Min_Cond=> Freq = 2307.5MHz, Temp = 85, In_port = ANT_2 (6), Out_port = PRX_OUT_3 (10), Meas = S1006, PA_DRV = F4, PA_MAIN = 80, UDR_WR_BAND = B40OUT3, GAIN_MODE = G2, LNA_BAIS(0B,0C,0D,0E) = 0(BS0), 0(BS0), 0(BS0), 54(BS4), VCC = 3.8, Spec_num = B40F_Rx_4.11, Cond_num = 49739/// Max_Cond=> Freq = 2380MHz, Temp = -33, In_port = ANT_2 (6), Out_port = PRX_OUT_1 (8), Meas = S86, PA_DRV = F4, PA_MAIN = 80, UDR_WR_BAND = B40OUT1, GAIN_MODE = G2, LNA_BAIS(0B,0C,0D,0E) = 0(BS0), 0(BS0), 0(BS0), 54(BS4), VCC = 3.8, Spec_num = B40F_Rx_4.11, Cond_num = 32926
B40F_Rx_4.12 | 40F |  | Gain | ANT1,2,3 | PRX_OUT1,2,3 |  | G3 | 1.1 to 1.3 | 3.05 to 3.25 | 1:1 | 1:1 | -30 to +85 | All |  |  | Disabled | [5 empty] | 5 | 6.5 | 8 | dB | GBC | [12 empty] | 4.547 | 7.533 | 4.7277 | 7.8737 |  |  | Min_Cond=> Freq = 2308.5MHz, Temp = 85, In_port = ANT_2 (6), Out_port = PRX_OUT_3 (10), Meas = S1006, PA_DRV = F4, PA_MAIN = 80, UDR_WR_BAND = B40OUT3, GAIN_MODE = G3, LNA_BAIS(0B,0C,0D,0E) = 0(BS0), 0(BS0), 0(BS0), 59(BS1), VCC = 3.8, Spec_num = B40F_Rx_4.12, Cond_num = 49755/// Max_Cond=> Freq = 2384.5MHz, Temp = -33, In_port = ANT_3 (7), Out_port = PRX_OUT_1 (8), Meas = S87, PA_DRV = F4, PA_MAIN = 80, UDR_WR_BAND = B40OUT1, GAIN_MODE = G3, LNA_BAIS(0B,0C,0D,0E) = 0(BS0), 0(BS0), 0(BS0), 59(BS1), VCC = 3.8, Spec_num = B40F_Rx_4.12, Cond_num = 33226
B40F_Rx_4.13 | 40F |  | Gain | ANT1,2,3 | PRX_OUT1,2,3 |  | G4 | 1.1 to 1.3 | 3.05 to 3.25 | 1:1 | 1:1 | -30 to +85 | All |  |  | Disabled | [5 empty] | 2 | 3.5 | 5 | dB | GBC | [12 empty] | 1.678 | 3.9431 | 1.8069 | 4.2135 |  |  | Min_Cond=> Freq = 2307.5MHz, Temp = 85, In_port = ANT_2 (6), Out_port = PRX_OUT_3 (10), Meas = S1006, PA_DRV = F4, PA_MAIN = 80, UDR_WR_BAND = B40OUT3, GAIN_MODE = G4, LNA_BAIS(0B,0C,0D,0E) = 0(BS0), 0(BS0), 0(BS0), 61(BS1), VCC = 3.8, Spec_num = B40F_Rx_4.13, Cond_num = 49771/// Max_Cond=> Freq = 2345.5MHz, Temp = -33, In_port = ANT_3 (7), Out_port = PRX_OUT_1 (8), Meas = S87, PA_DRV = F4, PA_MAIN = 80, UDR_WR_BAND = B40OUT1, GAIN_MODE = G4, LNA_BAIS(0B,0C,0D,0E) = 0(BS0), 0(BS0), 0(BS0), 61(BS1), VCC = 3.8, Spec_num = B40F_Rx_4.13, Cond_num = 33242
B40F_Rx_4.14 | 40F |  | Gain | ANT1,2,3 | PRX_OUT1,2,3 |  | G5 | 1.1 to 1.3 | 3.05 to 3.25 | 1:1 | 1:1 | -30 to +85 | All |  |  | Disabled | [5 empty] | -6 | -3 | -1 | dB | GBC | [12 empty] | -7.788 | -5.4305 | -7.9337 | -5.5389 |  |  | Min_Cond=> Freq = 2400MHz, Temp = 85, In_port = ANT_2 (6), Out_port = PRX_OUT_3 (10), Meas = S1006, PA_DRV = F4, PA_MAIN = 80, UDR_WR_BAND = B40OUT3, GAIN_MODE = G5, LNA_BAIS(0B,0C,0D,0E) = 0(BS0), 0(BS0), 0(BS0), 68(BS0), VCC = 3.8, Spec_num = B40F_Rx_4.14, Cond_num = 49785/// Max_Cond=> Freq = 2363MHz, Temp = -33, In_port = ANT_1 (5), Out_port = PRX_OUT_1 (8), Meas = S85, PA_DRV = F4, PA_MAIN = 80, UDR_WR_BAND = B40OUT1, GAIN_MODE = G5, LNA_BAIS(0B,0C,0D,0E) = 0(BS0), 0(BS0), 0(BS0), 68(BS0), VCC = 3.8, Spec_num = B40F_Rx_4.14, Cond_num = 32688
B40F_Rx_4.15 | 40F | In-Band Gain | Gain | ANT1,2,3 | PRX_OUT1,2,3 |  | G0 | 1.2 | 3.15 | 3:1 | 1:1 | +25 | All |  |  | Disabled | [5 empty] | 14.5 | 15.5 | 16.5 | dB | GBT |  | High Bias Mode
B40F_Rx_4.16 | 40F |  | Gain | ANT1,2,3 | PRX_OUT1,2,3 |  | G0 | 1.2 | 3.15 | 3:1 | 1:1 | +25 | All |  |  | Disabled | [5 empty] | 13.5 | 14.5 | 15.5 | dB | GBT |  | Low Bias Mode
B40F_Rx_4.17 | 40F |  | Gain | ANT1,2,3 | PRX_OUT1,2,3 |  | G1 | 1.2 | 3.15 | 3:1 | 1:1 | +25 | All |  |  | Disabled | [5 empty] | 11.5 | 12.5 | 13.5 | dB | GBT
B40F_Rx_4.18 | 40F |  | Gain | ANT1,2,3 | PRX_OUT1,2,3 |  | G2 | 1.2 | 3.15 | 3:1 | 1:1 | +25 | All |  |  | Disabled | [5 empty] | 8.5 | 9.5 | 10.5 | dB | GBT
B40F_Rx_4.19 | 40F |  | Gain | ANT1,2,3 | PRX_OUT1,2,3 |  | G3 | 1.2 | 3.15 | 3:1 | 1:1 | +25 | All |  |  | Disabled | [5 empty] | 5.5 | 6.5 | 7.5 | dB | GBT
B40F_Rx_4.20 | 40F |  | Gain | ANT1,2,3 | PRX_OUT1,2,3 |  | G4 | 1.2 | 3.15 | 3:1 | 1:1 | +25 | All |  |  | Disabled | [5 empty] | 2.5 | 3.5 | 4.5 | dB | GBT
B40F_Rx_4.21 | 40F |  | Gain | ANT1,2,3 | PRX_OUT1,2,3 |  | G5 | 1.2 | 3.15 | 3:1 | 1:1 | +25 | All |  |  | Disabled | [5 empty] | -5 | -3 | -2 | dB | GBT
B40F_Rx_4.22 | 40F | Amplitude Ripple | Ripple | ANT1,2,3 | PRX_OUT1,2,3 |  | G0 | 1.2 | 3.05 to 3.25 | 1:1 | 1:1 | -30 to +85 | All |  |  | Disabled | [7 empty] | 1 | dB | GBC |  |  | Over any 20MHz bandwidth or passband, whichever is smaller | [10 empty] | 1.3917 |  | 1.3014 |  |  | Freq = 2340MHz, Temp = -33, In_port = ANT_3 (7), Out_port = PRX_OUT_3 (10), Meas = S1007, PA_DRV = F4, PA_MAIN = 80, UDR_WR_BAND = B40OUT3, GAIN_MODE = G0_H, LNA_BAIS(0B,0C,0D,0E) = 0(BS0), 0(BS0), 0(BS0), 44(BS4), VCC = 3.8, Spec_num = B40F_Rx_4.22, Cond_num = 33280
B40F_Rx_4.23 | 40F | In-Band Gain CA - B40 + B1 | Gain | ANT1,2,3 | PRX_OUT1,2,3 |  | G0 | 1.2 | 3.15 | 1:1 | 1:1 | +25 | All |  |  | Disabled | [5 empty] | 14.5 | 15.5 | 16.5 | dB | GBT |  | High Bias Mode | [10 empty] | 14.5364 | 16.1114 | 14.7726 | 16.2451 |  |  | Min_Cond=> Freq = 2311MHz, Temp = 25, In_port = ANT_2 (6), Out_port = PRX_OUT_3 (10), Meas = S1006, PA_DRV = F4, PA_MAIN = 80, UDR_WR_BAND = B40OUT3.B1OUT1, GAIN_MODE = G0_H, LNA_BAIS(0B,0C,0D,0E) = 46(BS6), 0(BS0), 0(BS0), 44(BS4), VCC = 3.8, Spec_num = B40F_Rx_4.23, Cond_num = 13346/// Max_Cond=> Freq = 2342MHz, Temp = 25, In_port = ANT_1 (5), Out_port = PRX_OUT_1 (8), Meas = S85, PA_DRV = F4, PA_MAIN = 80, UDR_WR_BAND = B40OUT1.B1OUT2, GAIN_MODE = G0_H, LNA_BAIS(0B,0C,0D,0E) = 46(BS6), 0(BS0), 0(BS0), 44(BS4), VCC = 3.8, Spec_num = B40F_Rx_4.23, Cond_num = 12535
B40F_Rx_4.24 | 40F |  | Gain | ANT1,2,3 | PRX_OUT1,2,3 |  | G0 | 1.2 | 3.15 | 1:1 | 1:1 | +25 | All |  |  | Disabled | [5 empty] | 13.5 | 14.5 | 15.5 | dB | GBT |  | Low Bias Mode | [10 empty] | 13.4725 | 15.1571 | 13.8289 | 15.3872 |  |  | Min_Cond=> Freq = 2312MHz, Temp = 25, In_port = ANT_2 (6), Out_port = PRX_OUT_3 (10), Meas = S1006, PA_DRV = F4, PA_MAIN = 80, UDR_WR_BAND = B40OUT3.B1OUT1, GAIN_MODE = G0_L, LNA_BAIS(0B,0C,0D,0E) = 44(BS4), 0(BS0), 0(BS0), 42(BS2), VCC = 3.8, Spec_num = B40F_Rx_4.24, Cond_num = 13380/// Max_Cond=> Freq = 2342MHz, Temp = 25, In_port = ANT_1 (5), Out_port = PRX_OUT_1 (8), Meas = S85, PA_DRV = F4, PA_MAIN = 80, UDR_WR_BAND = B40OUT1.B1OUT2, GAIN_MODE = G0_L, LNA_BAIS(0B,0C,0D,0E) = 44(BS4), 0(BS0), 0(BS0), 42(BS2), VCC = 3.8, Spec_num = B40F_Rx_4.24, Cond_num = 12569
B40F_Rx_4.25 | 40F |  | Gain | ANT1,2,3 | PRX_OUT1,2,3 |  | G1 | 1.2 | 3.15 | 1:1 | 1:1 | +25 | All |  |  | Disabled | [5 empty] | 11.5 | 12.5 | 13.5 | dB | GBT | [12 empty] | 11.6189 | 13.3594 | 12.0085 | 13.6259 |  |  | Min_Cond=> Freq = 2312.5MHz, Temp = 25, In_port = ANT_2 (6), Out_port = PRX_OUT_3 (10), Meas = S1006, PA_DRV = F4, PA_MAIN = 80, UDR_WR_BAND = B40OUT3.B1OUT1, GAIN_MODE = G1, LNA_BAIS(0B,0C,0D,0E) = 4B(BS0), 0(BS0), 0(BS0), 4B(BS0), VCC = 3.8, Spec_num = B40F_Rx_4.25, Cond_num = 13414/// Max_Cond=> Freq = 2342MHz, Temp = 25, In_port = ANT_1 (5), Out_port = PRX_OUT_1 (8), Meas = S85, PA_DRV = F4, PA_MAIN = 80, UDR_WR_BAND = B40OUT1.B1OUT2, GAIN_MODE = G1, LNA_BAIS(0B,0C,0D,0E) = 4B(BS0), 0(BS0), 0(BS0), 4B(BS0), VCC = 3.8, Spec_num = B40F_Rx_4.25, Cond_num = 12603
B40F_Rx_4.26 | 40F |  | Gain | ANT1,2,3 | PRX_OUT1,2,3 |  | G2 | 1.2 | 3.15 | 1:1 | 1:1 | +25 | All |  |  | Disabled | [5 empty] | 8.5 | 9.5 | 10.5 | dB | GBT | [12 empty] | 8.3903 | 10.2282 | 8.5483 | 10.3049 |  |  | Min_Cond=> Freq = 2313MHz, Temp = 25, In_port = ANT_2 (6), Out_port = PRX_OUT_3 (10), Meas = S1006, PA_DRV = F4, PA_MAIN = 80, UDR_WR_BAND = B40OUT3.B1OUT1, GAIN_MODE = G2, LNA_BAIS(0B,0C,0D,0E) = 54(BS4), 0(BS0), 0(BS0), 54(BS4), VCC = 3.8, Spec_num = B40F_Rx_4.26, Cond_num = 13448/// Max_Cond=> Freq = 2379.5MHz, Temp = 25, In_port = ANT_3 (7), Out_port = PRX_OUT_1 (8), Meas = S87, PA_DRV = F4, PA_MAIN = 80, UDR_WR_BAND = B40OUT1.B1OUT2, GAIN_MODE = G2, LNA_BAIS(0B,0C,0D,0E) = 54(BS4), 0(BS0), 0(BS0), 54(BS4), VCC = 3.8, Spec_num = B40F_Rx_4.26, Cond_num = 13717
B40F_Rx_4.27 | 40F |  | Gain | ANT1,2,3 | PRX_OUT1,2,3 |  | G3 | 1.2 | 3.15 | 1:1 | 1:1 | +25 | All |  |  | Disabled | [5 empty] | 5.5 | 6.5 | 7.5 | dB | GBT | [12 empty] | 5.2556 | 7.2328 | 5.5053 | 7.3932 |  |  | Min_Cond=> Freq = 2312.5MHz, Temp = 25, In_port = ANT_2 (6), Out_port = PRX_OUT_3 (10), Meas = S1006, PA_DRV = F4, PA_MAIN = 80, UDR_WR_BAND = B40OUT3.B1OUT1, GAIN_MODE = G3, LNA_BAIS(0B,0C,0D,0E) = 58(BS0), 0(BS0), 0(BS0), 59(BS1), VCC = 3.8, Spec_num = B40F_Rx_4.27, Cond_num = 13482/// Max_Cond=> Freq = 2379.5MHz, Temp = 25, In_port = ANT_3 (7), Out_port = PRX_OUT_1 (8), Meas = S87, PA_DRV = F4, PA_MAIN = 80, UDR_WR_BAND = B40OUT1.B1OUT2, GAIN_MODE = G3, LNA_BAIS(0B,0C,0D,0E) = 58(BS0), 0(BS0), 0(BS0), 59(BS1), VCC = 3.8, Spec_num = B40F_Rx_4.27, Cond_num = 13751
B40F_Rx_4.28 | 40F |  | Gain | ANT1,2,3 | PRX_OUT1,2,3 |  | G4 | 1.2 | 3.15 | 1:1 | 1:1 | +25 | All |  |  | Disabled | [5 empty] | 2.5 | 3.5 | 4.5 | dB | GBT | [12 empty] | 2.3518 | 3.5888 | 2.4477 | 3.7171 |  |  | Min_Cond=> Freq = 2300MHz, Temp = 25, In_port = ANT_2 (6), Out_port = PRX_OUT_3 (10), Meas = S1006, PA_DRV = F4, PA_MAIN = 80, UDR_WR_BAND = B40OUT3.B1OUT1, GAIN_MODE = G4, LNA_BAIS(0B,0C,0D,0E) = 62(BS2), 0(BS0), 0(BS0), 61(BS1), VCC = 3.8, Spec_num = B40F_Rx_4.28, Cond_num = 13516/// Max_Cond=> Freq = 2342MHz, Temp = 25, In_port = ANT_3 (7), Out_port = PRX_OUT_1 (8), Meas = S87, PA_DRV = F4, PA_MAIN = 80, UDR_WR_BAND = B40OUT1.B1OUT2, GAIN_MODE = G4, LNA_BAIS(0B,0C,0D,0E) = 62(BS2), 0(BS0), 0(BS0), 61(BS1), VCC = 3.8, Spec_num = B40F_Rx_4.28, Cond_num = 13785
B40F_Rx_4.29 | 40F |  | Gain | ANT1,2,3 | PRX_OUT1,2,3 |  | G5 | 1.2 | 3.15 | 1:1 | 1:1 | +25 | All |  |  | Disabled | [5 empty] | -5 | -3 | -2 | dB | GBT | [12 empty] | -7.4492 | -6.0248 | -7.5485 | -6.1311 |  |  | Min_Cond=> Freq = 2300MHz, Temp = 25, In_port = ANT_1 (5), Out_port = PRX_OUT_3 (10), Meas = S1005, PA_DRV = F4, PA_MAIN = 80, UDR_WR_BAND = B40OUT3.B1OUT1, GAIN_MODE = G5, LNA_BAIS(0B,0C,0D,0E) = 68(BS0), 0(BS0), 0(BS0), 68(BS0), VCC = 3.8, Spec_num = B40F_Rx_4.29, Cond_num = 13010/// Max_Cond=> Freq = 2355MHz, Temp = 25, In_port = ANT_1 (5), Out_port = PRX_OUT_1 (8), Meas = S85, PA_DRV = F4, PA_MAIN = 80, UDR_WR_BAND = B40OUT1.B1OUT2, GAIN_MODE = G5, LNA_BAIS(0B,0C,0D,0E) = 68(BS0), 0(BS0), 0(BS0), 68(BS0), VCC = 3.8, Spec_num = B40F_Rx_4.29, Cond_num = 12739
B40F_Rx_4.30 | 40F | In-Band Gain CA - B40 + B3 | Gain | ANT1,2,3 | PRX_OUT1,2,3 |  | G0 | 1.2 | 3.15 | 1:1 | 1:1 | +25 | All |  |  | Disabled | [5 empty] | 14.5 | 15.5 | 16.5 | dB | GBT |  | High Bias Mode | [10 empty] | 14.5182 | 16.1094 | 14.7669 | 16.2429 |  |  | Min_Cond=> Freq = 2312MHz, Temp = 25, In_port = ANT_2 (6), Out_port = PRX_OUT_3 (10), Meas = S1006, PA_DRV = F4, PA_MAIN = 80, UDR_WR_BAND = B40OUT3.B3OUT2, GAIN_MODE = G0_H, LNA_BAIS(0B,0C,0D,0E) = 0(BS0), 44(BS4), 0(BS0), 44(BS4), VCC = 3.8, Spec_num = B40F_Rx_4.30, Cond_num = 13349/// Max_Cond=> Freq = 2342MHz, Temp = 25, In_port = ANT_1 (5), Out_port = PRX_OUT_1 (8), Meas = S85, PA_DRV = F4, PA_MAIN = 80, UDR_WR_BAND = B40OUT1.B3OUT2, GAIN_MODE = G0_H, LNA_BAIS(0B,0C,0D,0E) = 0(BS0), 44(BS4), 0(BS0), 44(BS4), VCC = 3.8, Spec_num = B40F_Rx_4.30, Cond_num = 12538
B40F_Rx_4.31 | 40F |  | Gain | ANT1,2,3 | PRX_OUT1,2,3 |  | G0 | 1.2 | 3.15 | 1:1 | 1:1 | +25 | All |  |  | Disabled | [5 empty] | 13.5 | 14.5 | 15.5 | dB | GBT |  | Low Bias Mode | [10 empty] | 13.4602 | 15.1629 | 13.807 | 15.3938 |  |  | Min_Cond=> Freq = 2312MHz, Temp = 25, In_port = ANT_2 (6), Out_port = PRX_OUT_3 (10), Meas = S1006, PA_DRV = F4, PA_MAIN = 80, UDR_WR_BAND = B40OUT3.B3OUT2, GAIN_MODE = G0_L, LNA_BAIS(0B,0C,0D,0E) = 0(BS0), 42(BS2), 0(BS0), 42(BS2), VCC = 3.8, Spec_num = B40F_Rx_4.31, Cond_num = 13383/// Max_Cond=> Freq = 2342MHz, Temp = 25, In_port = ANT_1 (5), Out_port = PRX_OUT_1 (8), Meas = S85, PA_DRV = F4, PA_MAIN = 80, UDR_WR_BAND = B40OUT1.B3OUT2, GAIN_MODE = G0_L, LNA_BAIS(0B,0C,0D,0E) = 0(BS0), 42(BS2), 0(BS0), 42(BS2), VCC = 3.8, Spec_num = B40F_Rx_4.31, Cond_num = 12572
B40F_Rx_4.32 | 40F |  | Gain | ANT1,2,3 | PRX_OUT1,2,3 |  | G1 | 1.2 | 3.15 | 1:1 | 1:1 | +25 | All |  |  | Disabled | [5 empty] | 11.5 | 12.5 | 13.5 | dB | GBT | [12 empty] | 11.6049 | 13.3513 | 12.0105 | 13.6266 |  |  | Min_Cond=> Freq = 2312MHz, Temp = 25, In_port = ANT_2 (6), Out_port = PRX_OUT_3 (10), Meas = S1006, PA_DRV = F4, PA_MAIN = 80, UDR_WR_BAND = B40OUT3.B3OUT2, GAIN_MODE = G1, LNA_BAIS(0B,0C,0D,0E) = 0(BS0), 4A(BS0), 0(BS0), 4B(BS0), VCC = 3.8, Spec_num = B40F_Rx_4.32, Cond_num = 13417/// Max_Cond=> Freq = 2342MHz, Temp = 25, In_port = ANT_3 (7), Out_port = PRX_OUT_1 (8), Meas = S87, PA_DRV = F4, PA_MAIN = 80, UDR_WR_BAND = B40OUT1.B3OUT2, GAIN_MODE = G1, LNA_BAIS(0B,0C,0D,0E) = 0(BS0), 4A(BS0), 0(BS0), 4B(BS0), VCC = 3.8, Spec_num = B40F_Rx_4.32, Cond_num = 13686
B40F_Rx_4.33 | 40F |  | Gain | ANT1,2,3 | PRX_OUT1,2,3 |  | G2 | 1.2 | 3.15 | 1:1 | 1:1 | +25 | All |  |  | Disabled | [5 empty] | 8.5 | 9.5 | 10.5 | dB | GBT | [12 empty] | 8.3804 | 10.229 | 8.5404 | 10.3084 |  |  | Min_Cond=> Freq = 2312.5MHz, Temp = 25, In_port = ANT_2 (6), Out_port = PRX_OUT_3 (10), Meas = S1006, PA_DRV = F4, PA_MAIN = 80, UDR_WR_BAND = B40OUT3.B3OUT2, GAIN_MODE = G2, LNA_BAIS(0B,0C,0D,0E) = 0(BS0), 51(BS1), 0(BS0), 54(BS4), VCC = 3.8, Spec_num = B40F_Rx_4.33, Cond_num = 13451/// Max_Cond=> Freq = 2379.5MHz, Temp = 25, In_port = ANT_3 (7), Out_port = PRX_OUT_1 (8), Meas = S87, PA_DRV = F4, PA_MAIN = 80, UDR_WR_BAND = B40OUT1.B3OUT2, GAIN_MODE = G2, LNA_BAIS(0B,0C,0D,0E) = 0(BS0), 51(BS1), 0(BS0), 54(BS4), VCC = 3.8, Spec_num = B40F_Rx_4.33, Cond_num = 13720
B40F_Rx_4.34 | 40F |  | Gain | ANT1,2,3 | PRX_OUT1,2,3 |  | G3 | 1.2 | 3.15 | 1:1 | 1:1 | +25 | All |  |  | Disabled | [5 empty] | 5.5 | 6.5 | 7.5 | dB | GBT | [12 empty] | 5.2675 | 7.2217 | 5.4918 | 7.3814 |  |  | Min_Cond=> Freq = 2313MHz, Temp = 25, In_port = ANT_2 (6), Out_port = PRX_OUT_3 (10), Meas = S1006, PA_DRV = F4, PA_MAIN = 80, UDR_WR_BAND = B40OUT3.B3OUT2, GAIN_MODE = G3, LNA_BAIS(0B,0C,0D,0E) = 0(BS0), 58(BS0), 0(BS0), 59(BS1), VCC = 3.8, Spec_num = B40F_Rx_4.34, Cond_num = 13485/// Max_Cond=> Freq = 2380.5MHz, Temp = 25, In_port = ANT_3 (7), Out_port = PRX_OUT_1 (8), Meas = S87, PA_DRV = F4, PA_MAIN = 80, UDR_WR_BAND = B40OUT1.B3OUT2, GAIN_MODE = G3, LNA_BAIS(0B,0C,0D,0E) = 0(BS0), 58(BS0), 0(BS0), 59(BS1), VCC = 3.8, Spec_num = B40F_Rx_4.34, Cond_num = 13754
B40F_Rx_4.35 | 40F |  | Gain | ANT1,2,3 | PRX_OUT1,2,3 |  | G4 | 1.2 | 3.15 | 1:1 | 1:1 | +25 | All |  |  | Disabled | [5 empty] | 2.5 | 3.5 | 4.5 | dB | GBT | [12 empty] | 2.3569 | 3.5907 | 2.4562 | 3.7231 |  |  | Min_Cond=> Freq = 2300MHz, Temp = 25, In_port = ANT_2 (6), Out_port = PRX_OUT_3 (10), Meas = S1006, PA_DRV = F4, PA_MAIN = 80, UDR_WR_BAND = B40OUT3.B3OUT2, GAIN_MODE = G4, LNA_BAIS(0B,0C,0D,0E) = 0(BS0), 60(BS0), 0(BS0), 61(BS1), VCC = 3.8, Spec_num = B40F_Rx_4.35, Cond_num = 13519/// Max_Cond=> Freq = 2342MHz, Temp = 25, In_port = ANT_3 (7), Out_port = PRX_OUT_1 (8), Meas = S87, PA_DRV = F4, PA_MAIN = 80, UDR_WR_BAND = B40OUT1.B3OUT2, GAIN_MODE = G4, LNA_BAIS(0B,0C,0D,0E) = 0(BS0), 60(BS0), 0(BS0), 61(BS1), VCC = 3.8, Spec_num = B40F_Rx_4.35, Cond_num = 13788
B40F_Rx_4.36 | 40F |  | Gain | ANT1,2,3 | PRX_OUT1,2,3 |  | G5 | 1.2 | 3.15 | 1:1 | 1:1 | +25 | All |  |  | Disabled | [5 empty] | -5 | -3 | -2 | dB | GBT | [12 empty] | -7.4472 | -6.0159 | -7.5475 | -6.1334 |  |  | Min_Cond=> Freq = 2300MHz, Temp = 25, In_port = ANT_1 (5), Out_port = PRX_OUT_3 (10), Meas = S1005, PA_DRV = F4, PA_MAIN = 80, UDR_WR_BAND = B40OUT3.B3OUT2, GAIN_MODE = G5, LNA_BAIS(0B,0C,0D,0E) = 0(BS0), 68(BS0), 0(BS0), 68(BS0), VCC = 3.8, Spec_num = B40F_Rx_4.36, Cond_num = 13013/// Max_Cond=> Freq = 2357MHz, Temp = 25, In_port = ANT_3 (7), Out_port = PRX_OUT_1 (8), Meas = S87, PA_DRV = F4, PA_MAIN = 80, UDR_WR_BAND = B40OUT1.B3OUT2, GAIN_MODE = G5, LNA_BAIS(0B,0C,0D,0E) = 0(BS0), 68(BS0), 0(BS0), 68(BS0), VCC = 3.8, Spec_num = B40F_Rx_4.36, Cond_num = 13822
B40F_Rx_4.37 | 40F | In-Band Gain CA - B40 + B7 | Gain | ANT1,2,3 | PRX_OUT1,2,3 |  | G0 | 1.2 | 3.15 | 1:1 | 1:1 | +25 | All |  |  | Disabled | [5 empty] | 14.5 | 15.5 | 16.5 | dB | GBT |  | High Bias Mode | [10 empty] | 14.0202 | 15.8299 | 14.2911 | 15.9861 |  |  | Min_Cond=> Freq = 2309.5MHz, Temp = 25, In_port = ANT_2 (6), Out_port = PRX_OUT_3 (10), Meas = S1006, PA_DRV = F4, PA_MAIN = 80, UDR_WR_BAND = B40OUT3.B7OUT1, GAIN_MODE = G0_H, LNA_BAIS(0B,0C,0D,0E) = 0(BS0), 0(BS0), 46(BS6), 44(BS4), VCC = 3.8, Spec_num = B40F_Rx_4.37, Cond_num = 13352/// Max_Cond=> Freq = 2338.5MHz, Temp = 25, In_port = ANT_3 (7), Out_port = PRX_OUT_1 (8), Meas = S87, PA_DRV = F4, PA_MAIN = 80, UDR_WR_BAND = B40OUT1.B7OUT3, GAIN_MODE = G0_H, LNA_BAIS(0B,0C,0D,0E) = 0(BS0), 0(BS0), 46(BS6), 44(BS4), VCC = 3.8, Spec_num = B40F_Rx_4.37, Cond_num = 13621
B40F_Rx_4.38 | 40F |  | Gain | ANT1,2,3 | PRX_OUT1,2,3 |  | G0 | 1.2 | 3.15 | 1:1 | 1:1 | +25 | All |  |  | Disabled | [5 empty] | 13.5 | 14.5 | 15.5 | dB | GBT |  | Low Bias Mode | [10 empty] | 12.9725 | 14.8861 | 13.3271 | 15.1378 |  |  | Min_Cond=> Freq = 2310MHz, Temp = 25, In_port = ANT_2 (6), Out_port = PRX_OUT_3 (10), Meas = S1006, PA_DRV = F4, PA_MAIN = 80, UDR_WR_BAND = B40OUT3.B7OUT1, GAIN_MODE = G0_L, LNA_BAIS(0B,0C,0D,0E) = 0(BS0), 0(BS0), 44(BS4), 42(BS2), VCC = 3.8, Spec_num = B40F_Rx_4.38, Cond_num = 13386/// Max_Cond=> Freq = 2338.5MHz, Temp = 25, In_port = ANT_3 (7), Out_port = PRX_OUT_1 (8), Meas = S87, PA_DRV = F4, PA_MAIN = 80, UDR_WR_BAND = B40OUT1.B7OUT3, GAIN_MODE = G0_L, LNA_BAIS(0B,0C,0D,0E) = 0(BS0), 0(BS0), 44(BS4), 42(BS2), VCC = 3.8, Spec_num = B40F_Rx_4.38, Cond_num = 13655
B40F_Rx_4.39 | 40F |  | Gain | ANT1,2,3 | PRX_OUT1,2,3 |  | G1 | 1.2 | 3.15 | 1:1 | 1:1 | +25 | All |  |  | Disabled | [5 empty] | 11.5 | 12.5 | 13.5 | dB | GBT | [12 empty] | 11.0939 | 13.0737 | 11.5076 | 13.3656 |  |  | Min_Cond=> Freq = 2311MHz, Temp = 25, In_port = ANT_2 (6), Out_port = PRX_OUT_3 (10), Meas = S1006, PA_DRV = F4, PA_MAIN = 80, UDR_WR_BAND = B40OUT3.B7OUT1, GAIN_MODE = G1, LNA_BAIS(0B,0C,0D,0E) = 0(BS0), 0(BS0), 4A(BS0), 4B(BS0), VCC = 3.8, Spec_num = B40F_Rx_4.39, Cond_num = 13420/// Max_Cond=> Freq = 2338.5MHz, Temp = 25, In_port = ANT_3 (7), Out_port = PRX_OUT_1 (8), Meas = S87, PA_DRV = F4, PA_MAIN = 80, UDR_WR_BAND = B40OUT1.B7OUT3, GAIN_MODE = G1, LNA_BAIS(0B,0C,0D,0E) = 0(BS0), 0(BS0), 4A(BS0), 4B(BS0), VCC = 3.8, Spec_num = B40F_Rx_4.39, Cond_num = 13689
B40F_Rx_4.40 | 40F |  | Gain | ANT1,2,3 | PRX_OUT1,2,3 |  | G2 | 1.2 | 3.15 | 1:1 | 1:1 | +25 | All |  |  | Disabled | [5 empty] | 8.5 | 9.5 | 10.5 | dB | GBT | [12 empty] | 7.8503 | 9.9663 | 8.0251 | 10.0393 |  |  | Min_Cond=> Freq = 2312MHz, Temp = 25, In_port = ANT_2 (6), Out_port = PRX_OUT_3 (10), Meas = S1006, PA_DRV = F4, PA_MAIN = 80, UDR_WR_BAND = B40OUT3.B7OUT1, GAIN_MODE = G2, LNA_BAIS(0B,0C,0D,0E) = 0(BS0), 0(BS0), 53(BS3), 54(BS4), VCC = 3.8, Spec_num = B40F_Rx_4.40, Cond_num = 13454/// Max_Cond=> Freq = 2379.5MHz, Temp = 25, In_port = ANT_3 (7), Out_port = PRX_OUT_1 (8), Meas = S87, PA_DRV = F4, PA_MAIN = 80, UDR_WR_BAND = B40OUT1.B7OUT3, GAIN_MODE = G2, LNA_BAIS(0B,0C,0D,0E) = 0(BS0), 0(BS0), 53(BS3), 54(BS4), VCC = 3.8, Spec_num = B40F_Rx_4.40, Cond_num = 13723
B40F_Rx_4.41 | 40F |  | Gain | ANT1,2,3 | PRX_OUT1,2,3 |  | G3 | 1.2 | 3.15 | 1:1 | 1:1 | +25 | All |  |  | Disabled | [5 empty] | 5.5 | 6.5 | 7.5 | dB | GBT | [12 empty] | 4.7181 | 6.9705 | 4.9783 | 7.1239 |  |  | Min_Cond=> Freq = 2312.5MHz, Temp = 25, In_port = ANT_2 (6), Out_port = PRX_OUT_3 (10), Meas = S1006, PA_DRV = F4, PA_MAIN = 80, UDR_WR_BAND = B40OUT3.B7OUT1, GAIN_MODE = G3, LNA_BAIS(0B,0C,0D,0E) = 0(BS0), 0(BS0), 5A(BS0), 59(BS1), VCC = 3.8, Spec_num = B40F_Rx_4.41, Cond_num = 13488/// Max_Cond=> Freq = 2379.5MHz, Temp = 25, In_port = ANT_3 (7), Out_port = PRX_OUT_1 (8), Meas = S87, PA_DRV = F4, PA_MAIN = 80, UDR_WR_BAND = B40OUT1.B7OUT3, GAIN_MODE = G3, LNA_BAIS(0B,0C,0D,0E) = 0(BS0), 0(BS0), 5A(BS0), 59(BS1), VCC = 3.8, Spec_num = B40F_Rx_4.41, Cond_num = 13757
B40F_Rx_4.42 | 40F |  | Gain | ANT1,2,3 | PRX_OUT1,2,3 |  | G4 | 1.2 | 3.15 | 1:1 | 1:1 | +25 | All |  |  | Disabled | [5 empty] | 2.5 | 3.5 | 4.5 | dB | GBT | [12 empty] | 1.9413 | 3.2525 | 2.1199 | 3.3828 |  |  | Min_Cond=> Freq = 2312MHz, Temp = 25, In_port = ANT_2 (6), Out_port = PRX_OUT_3 (10), Meas = S1006, PA_DRV = F4, PA_MAIN = 80, UDR_WR_BAND = B40OUT3.B7OUT1, GAIN_MODE = G4, LNA_BAIS(0B,0C,0D,0E) = 0(BS0), 0(BS0), 60(BS0), 61(BS1), VCC = 3.8, Spec_num = B40F_Rx_4.42, Cond_num = 13522/// Max_Cond=> Freq = 2340MHz, Temp = 25, In_port = ANT_3 (7), Out_port = PRX_OUT_1 (8), Meas = S87, PA_DRV = F4, PA_MAIN = 80, UDR_WR_BAND = B40OUT1.B7OUT3, GAIN_MODE = G4, LNA_BAIS(0B,0C,0D,0E) = 0(BS0), 0(BS0), 60(BS0), 61(BS1), VCC = 3.8, Spec_num = B40F_Rx_4.42, Cond_num = 13791
B40F_Rx_4.43 | 40F |  | Gain | ANT1,2,3 | PRX_OUT1,2,3 |  | G5 | 1.2 | 3.15 | 1:1 | 1:1 | +25 | All |  |  | Disabled | [5 empty] | -5 | -3 | -2 | dB | GBT | [12 empty] | -7.5839 | -6.3591 | -7.66 | -6.475 |  |  | Min_Cond=> Freq = 2400MHz, Temp = 25, In_port = ANT_2 (6), Out_port = PRX_OUT_3 (10), Meas = S1006, PA_DRV = F4, PA_MAIN = 80, UDR_WR_BAND = B40OUT3.B7OUT1, GAIN_MODE = G5, LNA_BAIS(0B,0C,0D,0E) = 0(BS0), 0(BS0), 68(BS0), 68(BS0), VCC = 3.8, Spec_num = B40F_Rx_4.43, Cond_num = 13556/// Max_Cond=> Freq = 2354.5MHz, Temp = 25, In_port = ANT_1 (5), Out_port = PRX_OUT_1 (8), Meas = S85, PA_DRV = F4, PA_MAIN = 80, UDR_WR_BAND = B40OUT1.B7OUT3, GAIN_MODE = G5, LNA_BAIS(0B,0C,0D,0E) = 0(BS0), 0(BS0), 68(BS0), 68(BS0), VCC = 3.8, Spec_num = B40F_Rx_4.43, Cond_num = 12745
B40F_Rx_4.44 | 40F | In-Band Gain CA - B40 + B1 + B3 | Gain | ANT1,2,3 | PRX_OUT1,2,3 |  | G0 | 1.2 | 3.15 | 1:1 | 1:1 | +25 | All |  |  | Disabled | [5 empty] | 14.5 | 15.5 | 16.5 | dB | GBT |  | High Bias Mode | [10 empty] | 14.5254 | 16.1155 | 14.7713 | 16.2528 |  |  | Min_Cond=> Freq = 2312MHz, Temp = 25, In_port = ANT_2 (6), Out_port = PRX_OUT_3 (10), Meas = S1006, PA_DRV = F4, PA_MAIN = 80, UDR_WR_BAND = B40OUT3.B1OUT1.B3OUT2, GAIN_MODE = G0_H, LNA_BAIS(0B,0C,0D,0E) = 46(BS6), 44(BS4), 0(BS0), 44(BS4), VCC = 3.8, Spec_num = B40F_Rx_4.44, Cond_num = 13355/// Max_Cond=> Freq = 2342MHz, Temp = 25, In_port = ANT_1 (5), Out_port = PRX_OUT_1 (8), Meas = S85, PA_DRV = F4, PA_MAIN = 80, UDR_WR_BAND = B40OUT1.B1OUT2.B3OUT3, GAIN_MODE = G0_H, LNA_BAIS(0B,0C,0D,0E) = 46(BS6), 44(BS4), 0(BS0), 44(BS4), VCC = 3.8, Spec_num = B40F_Rx_4.44, Cond_num = 12544
B40F_Rx_4.45 | 40F |  | Gain | ANT1,2,3 | PRX_OUT1,2,3 |  | G0 | 1.2 | 3.15 | 1:1 | 1:1 | +25 | All |  |  | Disabled | [5 empty] | 13.5 | 14.5 | 15.5 | dB | GBT |  | Low Bias Mode | [10 empty] | 13.4697 | 15.1702 | 13.8201 | 15.3903 |  |  | Min_Cond=> Freq = 2312MHz, Temp = 25, In_port = ANT_2 (6), Out_port = PRX_OUT_3 (10), Meas = S1006, PA_DRV = F4, PA_MAIN = 80, UDR_WR_BAND = B40OUT3.B1OUT1.B3OUT2, GAIN_MODE = G0_L, LNA_BAIS(0B,0C,0D,0E) = 44(BS4), 42(BS2), 0(BS0), 42(BS2), VCC = 3.8, Spec_num = B40F_Rx_4.45, Cond_num = 13389/// Max_Cond=> Freq = 2342MHz, Temp = 25, In_port = ANT_1 (5), Out_port = PRX_OUT_1 (8), Meas = S85, PA_DRV = F4, PA_MAIN = 80, UDR_WR_BAND = B40OUT1.B1OUT2.B3OUT3, GAIN_MODE = G0_L, LNA_BAIS(0B,0C,0D,0E) = 44(BS4), 42(BS2), 0(BS0), 42(BS2), VCC = 3.8, Spec_num = B40F_Rx_4.45, Cond_num = 12578
B40F_Rx_4.46 | 40F |  | Gain | ANT1,2,3 | PRX_OUT1,2,3 |  | G1 | 1.2 | 3.15 | 1:1 | 1:1 | +25 | All |  |  | Disabled | [5 empty] | 11.5 | 12.5 | 13.5 | dB | GBT | [12 empty] | 11.6114 | 13.356 | 12.0222 | 13.6162 |  |  | Min_Cond=> Freq = 2312MHz, Temp = 25, In_port = ANT_2 (6), Out_port = PRX_OUT_3 (10), Meas = S1006, PA_DRV = F4, PA_MAIN = 80, UDR_WR_BAND = B40OUT3.B1OUT1.B3OUT2, GAIN_MODE = G1, LNA_BAIS(0B,0C,0D,0E) = 4B(BS0), 4A(BS0), 0(BS0), 4B(BS0), VCC = 3.8, Spec_num = B40F_Rx_4.46, Cond_num = 13423/// Max_Cond=> Freq = 2342MHz, Temp = 25, In_port = ANT_1 (5), Out_port = PRX_OUT_1 (8), Meas = S85, PA_DRV = F4, PA_MAIN = 80, UDR_WR_BAND = B40OUT1.B1OUT2.B3OUT3, GAIN_MODE = G1, LNA_BAIS(0B,0C,0D,0E) = 4B(BS0), 4A(BS0), 0(BS0), 4B(BS0), VCC = 3.8, Spec_num = B40F_Rx_4.46, Cond_num = 12612
B40F_Rx_4.47 | 40F |  | Gain | ANT1,2,3 | PRX_OUT1,2,3 |  | G2 | 1.2 | 3.15 | 1:1 | 1:1 | +25 | All |  |  | Disabled | [5 empty] | 8.5 | 9.5 | 10.5 | dB | GBT | [12 empty] | 8.3895 | 10.2275 | 8.54 | 10.2977 |  |  | Min_Cond=> Freq = 2312MHz, Temp = 25, In_port = ANT_2 (6), Out_port = PRX_OUT_3 (10), Meas = S1006, PA_DRV = F4, PA_MAIN = 80, UDR_WR_BAND = B40OUT3.B1OUT1.B3OUT2, GAIN_MODE = G2, LNA_BAIS(0B,0C,0D,0E) = 54(BS4), 51(BS1), 0(BS0), 54(BS4), VCC = 3.8, Spec_num = B40F_Rx_4.47, Cond_num = 13457/// Max_Cond=> Freq = 2379.5MHz, Temp = 25, In_port = ANT_3 (7), Out_port = PRX_OUT_1 (8), Meas = S87, PA_DRV = F4, PA_MAIN = 80, UDR_WR_BAND = B40OUT1.B1OUT2.B3OUT3, GAIN_MODE = G2, LNA_BAIS(0B,0C,0D,0E) = 54(BS4), 51(BS1), 0(BS0), 54(BS4), VCC = 3.8, Spec_num = B40F_Rx_4.47, Cond_num = 13726
B40F_Rx_4.48 | 40F |  | Gain | ANT1,2,3 | PRX_OUT1,2,3 |  | G3 | 1.2 | 3.15 | 1:1 | 1:1 | +25 | All |  |  | Disabled | [5 empty] | 5.5 | 6.5 | 7.5 | dB | GBT | [12 empty] | 5.2669 | 7.2248 | 5.4935 | 7.4056 |  |  | Min_Cond=> Freq = 2313MHz, Temp = 25, In_port = ANT_2 (6), Out_port = PRX_OUT_3 (10), Meas = S1006, PA_DRV = F4, PA_MAIN = 80, UDR_WR_BAND = B40OUT3.B1OUT1.B3OUT2, GAIN_MODE = G3, LNA_BAIS(0B,0C,0D,0E) = 58(BS0), 58(BS0), 0(BS0), 59(BS1), VCC = 3.8, Spec_num = B40F_Rx_4.48, Cond_num = 13491/// Max_Cond=> Freq = 2379.5MHz, Temp = 25, In_port = ANT_3 (7), Out_port = PRX_OUT_1 (8), Meas = S87, PA_DRV = F4, PA_MAIN = 80, UDR_WR_BAND = B40OUT1.B1OUT2.B3OUT3, GAIN_MODE = G3, LNA_BAIS(0B,0C,0D,0E) = 58(BS0), 58(BS0), 0(BS0), 59(BS1), VCC = 3.8, Spec_num = B40F_Rx_4.48, Cond_num = 13760
B40F_Rx_4.49 | 40F |  | Gain | ANT1,2,3 | PRX_OUT1,2,3 |  | G4 | 1.2 | 3.15 | 1:1 | 1:1 | +25 | All |  |  | Disabled | [5 empty] | 2.5 | 3.5 | 4.5 | dB | GBT | [12 empty] | 2.3476 | 3.5938 | 2.4536 | 3.7195 |  |  | Min_Cond=> Freq = 2300MHz, Temp = 25, In_port = ANT_2 (6), Out_port = PRX_OUT_3 (10), Meas = S1006, PA_DRV = F4, PA_MAIN = 80, UDR_WR_BAND = B40OUT3.B1OUT1.B3OUT2, GAIN_MODE = G4, LNA_BAIS(0B,0C,0D,0E) = 62(BS2), 60(BS0), 0(BS0), 61(BS1), VCC = 3.8, Spec_num = B40F_Rx_4.49, Cond_num = 13525/// Max_Cond=> Freq = 2342MHz, Temp = 25, In_port = ANT_3 (7), Out_port = PRX_OUT_1 (8), Meas = S87, PA_DRV = F4, PA_MAIN = 80, UDR_WR_BAND = B40OUT1.B1OUT2.B3OUT3, GAIN_MODE = G4, LNA_BAIS(0B,0C,0D,0E) = 62(BS2), 60(BS0), 0(BS0), 61(BS1), VCC = 3.8, Spec_num = B40F_Rx_4.49, Cond_num = 13794
B40F_Rx_4.50 | 40F |  | Gain | ANT1,2,3 | PRX_OUT1,2,3 |  | G5 | 1.2 | 3.15 | 1:1 | 1:1 | +25 | All |  |  | Disabled | [5 empty] | -5 | -3 | -2 | dB | GBT | [12 empty] | -7.451 | -6.0314 | -7.5198 | -6.12 |  |  | Min_Cond=> Freq = 2300MHz, Temp = 25, In_port = ANT_1 (5), Out_port = PRX_OUT_3 (10), Meas = S1005, PA_DRV = F4, PA_MAIN = 80, UDR_WR_BAND = B40OUT3.B1OUT1.B3OUT2, GAIN_MODE = G5, LNA_BAIS(0B,0C,0D,0E) = 68(BS0), 68(BS0), 0(BS0), 68(BS0), VCC = 3.8, Spec_num = B40F_Rx_4.50, Cond_num = 13019/// Max_Cond=> Freq = 2357MHz, Temp = 25, In_port = ANT_3 (7), Out_port = PRX_OUT_1 (8), Meas = S87, PA_DRV = F4, PA_MAIN = 80, UDR_WR_BAND = B40OUT1.B1OUT2.B3OUT3, GAIN_MODE = G5, LNA_BAIS(0B,0C,0D,0E) = 68(BS0), 68(BS0), 0(BS0), 68(BS0), VCC = 3.8, Spec_num = B40F_Rx_4.50, Cond_num = 13828
B40F_Rx_4.51 | 40F | In-Band Gain CA - B40 + B1 + B7 | Gain | ANT1,2,3 | PRX_OUT1,2,3 |  | G0 | 1.2 | 3.15 | 1:1 | 1:1 | +25 | All |  |  | Disabled | [5 empty] | 14.5 | 15.5 | 16.5 | dB | GBT |  | High Bias Mode | [10 empty] | 14.0202 | 15.8369 | 14.3036 | 15.9852 |  |  | Min_Cond=> Freq = 2309.5MHz, Temp = 25, In_port = ANT_2 (6), Out_port = PRX_OUT_3 (10), Meas = S1006, PA_DRV = F4, PA_MAIN = 80, UDR_WR_BAND = B40OUT3.B1OUT2.B7OUT1, GAIN_MODE = G0_H, LNA_BAIS(0B,0C,0D,0E) = 46(BS6), 0(BS0), 46(BS6), 44(BS4), VCC = 3.8, Spec_num = B40F_Rx_4.51, Cond_num = 13358/// Max_Cond=> Freq = 2338.5MHz, Temp = 25, In_port = ANT_3 (7), Out_port = PRX_OUT_1 (8), Meas = S87, PA_DRV = F4, PA_MAIN = 80, UDR_WR_BAND = B40OUT1.B1OUT2.B7OUT3, GAIN_MODE = G0_H, LNA_BAIS(0B,0C,0D,0E) = 46(BS6), 0(BS0), 46(BS6), 44(BS4), VCC = 3.8, Spec_num = B40F_Rx_4.51, Cond_num = 13627
B40F_Rx_4.52 | 40F |  | Gain | ANT1,2,3 | PRX_OUT1,2,3 |  | G0 | 1.2 | 3.15 | 1:1 | 1:1 | +25 | All |  |  | Disabled | [5 empty] | 13.5 | 14.5 | 15.5 | dB | GBT |  | Low Bias Mode | [10 empty] | 12.9658 | 14.8792 | 13.3339 | 15.1396 |  |  | Min_Cond=> Freq = 2309.5MHz, Temp = 25, In_port = ANT_2 (6), Out_port = PRX_OUT_3 (10), Meas = S1006, PA_DRV = F4, PA_MAIN = 80, UDR_WR_BAND = B40OUT3.B1OUT2.B7OUT1, GAIN_MODE = G0_L, LNA_BAIS(0B,0C,0D,0E) = 44(BS4), 0(BS0), 44(BS4), 42(BS2), VCC = 3.8, Spec_num = B40F_Rx_4.52, Cond_num = 13392/// Max_Cond=> Freq = 2338.5MHz, Temp = 25, In_port = ANT_3 (7), Out_port = PRX_OUT_1 (8), Meas = S87, PA_DRV = F4, PA_MAIN = 80, UDR_WR_BAND = B40OUT1.B1OUT2.B7OUT3, GAIN_MODE = G0_L, LNA_BAIS(0B,0C,0D,0E) = 44(BS4), 0(BS0), 44(BS4), 42(BS2), VCC = 3.8, Spec_num = B40F_Rx_4.52, Cond_num = 13661
B40F_Rx_4.53 | 40F |  | Gain | ANT1,2,3 | PRX_OUT1,2,3 |  | G1 | 1.2 | 3.15 | 1:1 | 1:1 | +25 | All |  |  | Disabled | [5 empty] | 11.5 | 12.5 | 13.5 | dB | GBT | [12 empty] | 11.0977 | 13.0795 | 11.5056 | 13.3599 |  |  | Min_Cond=> Freq = 2311MHz, Temp = 25, In_port = ANT_2 (6), Out_port = PRX_OUT_3 (10), Meas = S1006, PA_DRV = F4, PA_MAIN = 80, UDR_WR_BAND = B40OUT3.B1OUT2.B7OUT1, GAIN_MODE = G1, LNA_BAIS(0B,0C,0D,0E) = 4B(BS0), 0(BS0), 4A(BS0), 4B(BS0), VCC = 3.8, Spec_num = B40F_Rx_4.53, Cond_num = 13426/// Max_Cond=> Freq = 2338.5MHz, Temp = 25, In_port = ANT_3 (7), Out_port = PRX_OUT_1 (8), Meas = S87, PA_DRV = F4, PA_MAIN = 80, UDR_WR_BAND = B40OUT1.B1OUT2.B7OUT3, GAIN_MODE = G1, LNA_BAIS(0B,0C,0D,0E) = 4B(BS0), 0(BS0), 4A(BS0), 4B(BS0), VCC = 3.8, Spec_num = B40F_Rx_4.53, Cond_num = 13695
B40F_Rx_4.54 | 40F |  | Gain | ANT1,2,3 | PRX_OUT1,2,3 |  | G2 | 1.2 | 3.15 | 1:1 | 1:1 | +25 | All |  |  | Disabled | [5 empty] | 8.5 | 9.5 | 10.5 | dB | GBT | [12 empty] | 7.8589 | 9.9689 | 8.0342 | 10.0529 |  |  | Min_Cond=> Freq = 2312MHz, Temp = 25, In_port = ANT_2 (6), Out_port = PRX_OUT_3 (10), Meas = S1006, PA_DRV = F4, PA_MAIN = 80, UDR_WR_BAND = B40OUT3.B1OUT2.B7OUT1, GAIN_MODE = G2, LNA_BAIS(0B,0C,0D,0E) = 54(BS4), 0(BS0), 53(BS3), 54(BS4), VCC = 3.8, Spec_num = B40F_Rx_4.54, Cond_num = 13460/// Max_Cond=> Freq = 2379.5MHz, Temp = 25, In_port = ANT_3 (7), Out_port = PRX_OUT_1 (8), Meas = S87, PA_DRV = F4, PA_MAIN = 80, UDR_WR_BAND = B40OUT1.B1OUT2.B7OUT3, GAIN_MODE = G2, LNA_BAIS(0B,0C,0D,0E) = 54(BS4), 0(BS0), 53(BS3), 54(BS4), VCC = 3.8, Spec_num = B40F_Rx_4.54, Cond_num = 13729
B40F_Rx_4.55 | 40F |  | Gain | ANT1,2,3 | PRX_OUT1,2,3 |  | G3 | 1.2 | 3.15 | 1:1 | 1:1 | +25 | All |  |  | Disabled | [5 empty] | 5.5 | 6.5 | 7.5 | dB | GBT | [12 empty] | 4.7094 | 6.9692 | 4.9934 | 7.1232 |  |  | Min_Cond=> Freq = 2312MHz, Temp = 25, In_port = ANT_2 (6), Out_port = PRX_OUT_3 (10), Meas = S1006, PA_DRV = F4, PA_MAIN = 80, UDR_WR_BAND = B40OUT3.B1OUT2.B7OUT1, GAIN_MODE = G3, LNA_BAIS(0B,0C,0D,0E) = 58(BS0), 0(BS0), 5A(BS0), 59(BS1), VCC = 3.8, Spec_num = B40F_Rx_4.55, Cond_num = 13494/// Max_Cond=> Freq = 2379.5MHz, Temp = 25, In_port = ANT_3 (7), Out_port = PRX_OUT_1 (8), Meas = S87, PA_DRV = F4, PA_MAIN = 80, UDR_WR_BAND = B40OUT1.B1OUT2.B7OUT3, GAIN_MODE = G3, LNA_BAIS(0B,0C,0D,0E) = 58(BS0), 0(BS0), 5A(BS0), 59(BS1), VCC = 3.8, Spec_num = B40F_Rx_4.55, Cond_num = 13763
B40F_Rx_4.56 | 40F |  | Gain | ANT1,2,3 | PRX_OUT1,2,3 |  | G4 | 1.2 | 3.15 | 1:1 | 1:1 | +25 | All |  |  | Disabled | [5 empty] | 2.5 | 3.5 | 4.5 | dB | GBT | [12 empty] | 1.9318 | 3.2481 | 2.1236 | 3.3841 |  |  | Min_Cond=> Freq = 2310MHz, Temp = 25, In_port = ANT_2 (6), Out_port = PRX_OUT_3 (10), Meas = S1006, PA_DRV = F4, PA_MAIN = 80, UDR_WR_BAND = B40OUT3.B1OUT2.B7OUT1, GAIN_MODE = G4, LNA_BAIS(0B,0C,0D,0E) = 62(BS2), 0(BS0), 60(BS0), 61(BS1), VCC = 3.8, Spec_num = B40F_Rx_4.56, Cond_num = 13528/// Max_Cond=> Freq = 2342MHz, Temp = 25, In_port = ANT_3 (7), Out_port = PRX_OUT_1 (8), Meas = S87, PA_DRV = F4, PA_MAIN = 80, UDR_WR_BAND = B40OUT1.B1OUT2.B7OUT3, GAIN_MODE = G4, LNA_BAIS(0B,0C,0D,0E) = 62(BS2), 0(BS0), 60(BS0), 61(BS1), VCC = 3.8, Spec_num = B40F_Rx_4.56, Cond_num = 13797
B40F_Rx_4.57 | 40F |  | Gain | ANT1,2,3 | PRX_OUT1,2,3 |  | G5 | 1.2 | 3.15 | 1:1 | 1:1 | +25 | All |  |  | Disabled | [5 empty] | -5 | -3 | -2 | dB | GBT | [12 empty] | -7.5711 | -6.3536 | -7.6679 | -6.4744 |  |  | Min_Cond=> Freq = 2400MHz, Temp = 25, In_port = ANT_2 (6), Out_port = PRX_OUT_3 (10), Meas = S1006, PA_DRV = F4, PA_MAIN = 80, UDR_WR_BAND = B40OUT3.B1OUT2.B7OUT1, GAIN_MODE = G5, LNA_BAIS(0B,0C,0D,0E) = 68(BS0), 0(BS0), 68(BS0), 68(BS0), VCC = 3.8, Spec_num = B40F_Rx_4.57, Cond_num = 13562/// Max_Cond=> Freq = 2354.5MHz, Temp = 25, In_port = ANT_3 (7), Out_port = PRX_OUT_1 (8), Meas = S87, PA_DRV = F4, PA_MAIN = 80, UDR_WR_BAND = B40OUT1.B1OUT2.B7OUT3, GAIN_MODE = G5, LNA_BAIS(0B,0C,0D,0E) = 68(BS0), 0(BS0), 68(BS0), 68(BS0), VCC = 3.8, Spec_num = B40F_Rx_4.57, Cond_num = 13831
B40F_Rx_4.58 | 40F | In-Band Gain CA - B40 + B3 + B7 | Gain | ANT1,2,3 | PRX_OUT1,2,3 |  | G0 | 1.2 | 3.15 | 1:1 | 1:1 | +25 | All |  |  | Disabled | [5 empty] | 14.5 | 15.5 | 16.5 | dB | GBT |  | High Bias Mode | [10 empty] | 14.0265 | 15.8402 | 14.2821 | 15.9777 |  |  | Min_Cond=> Freq = 2312MHz, Temp = 25, In_port = ANT_2 (6), Out_port = PRX_OUT_3 (10), Meas = S1006, PA_DRV = F4, PA_MAIN = 80, UDR_WR_BAND = B40OUT3.B3OUT2.B7OUT1, GAIN_MODE = G0_H, LNA_BAIS(0B,0C,0D,0E) = 0(BS0), 44(BS4), 46(BS6), 44(BS4), VCC = 3.8, Spec_num = B40F_Rx_4.58, Cond_num = 13361/// Max_Cond=> Freq = 2338.5MHz, Temp = 25, In_port = ANT_3 (7), Out_port = PRX_OUT_1 (8), Meas = S87, PA_DRV = F4, PA_MAIN = 80, UDR_WR_BAND = B40OUT1.B3OUT2.B7OUT3, GAIN_MODE = G0_H, LNA_BAIS(0B,0C,0D,0E) = 0(BS0), 44(BS4), 46(BS6), 44(BS4), VCC = 3.8, Spec_num = B40F_Rx_4.58, Cond_num = 13630
B40F_Rx_4.59 | 40F |  | Gain | ANT1,2,3 | PRX_OUT1,2,3 |  | G0 | 1.2 | 3.15 | 1:1 | 1:1 | +25 | All |  |  | Disabled | [5 empty] | 13.5 | 14.5 | 15.5 | dB | GBT |  | Low Bias Mode | [10 empty] | 12.965 | 14.8844 | 13.3205 | 15.1305 |  |  | Min_Cond=> Freq = 2311MHz, Temp = 25, In_port = ANT_2 (6), Out_port = PRX_OUT_3 (10), Meas = S1006, PA_DRV = F4, PA_MAIN = 80, UDR_WR_BAND = B40OUT3.B3OUT2.B7OUT1, GAIN_MODE = G0_L, LNA_BAIS(0B,0C,0D,0E) = 0(BS0), 42(BS2), 44(BS4), 42(BS2), VCC = 3.8, Spec_num = B40F_Rx_4.59, Cond_num = 13395/// Max_Cond=> Freq = 2338.5MHz, Temp = 25, In_port = ANT_3 (7), Out_port = PRX_OUT_1 (8), Meas = S87, PA_DRV = F4, PA_MAIN = 80, UDR_WR_BAND = B40OUT1.B3OUT2.B7OUT3, GAIN_MODE = G0_L, LNA_BAIS(0B,0C,0D,0E) = 0(BS0), 42(BS2), 44(BS4), 42(BS2), VCC = 3.8, Spec_num = B40F_Rx_4.59, Cond_num = 13664
B40F_Rx_4.60 | 40F |  | Gain | ANT1,2,3 | PRX_OUT1,2,3 |  | G1 | 1.2 | 3.15 | 1:1 | 1:1 | +25 | All |  |  | Disabled | [5 empty] | 11.5 | 12.5 | 13.5 | dB | GBT | [12 empty] | 11.082 | 13.0741 | 11.5062 | 13.3729 |  |  | Min_Cond=> Freq = 2312MHz, Temp = 25, In_port = ANT_2 (6), Out_port = PRX_OUT_3 (10), Meas = S1006, PA_DRV = F4, PA_MAIN = 80, UDR_WR_BAND = B40OUT3.B3OUT2.B7OUT1, GAIN_MODE = G1, LNA_BAIS(0B,0C,0D,0E) = 0(BS0), 4A(BS0), 4A(BS0), 4B(BS0), VCC = 3.8, Spec_num = B40F_Rx_4.60, Cond_num = 13429/// Max_Cond=> Freq = 2340MHz, Temp = 25, In_port = ANT_3 (7), Out_port = PRX_OUT_1 (8), Meas = S87, PA_DRV = F4, PA_MAIN = 80, UDR_WR_BAND = B40OUT1.B3OUT2.B7OUT3, GAIN_MODE = G1, LNA_BAIS(0B,0C,0D,0E) = 0(BS0), 4A(BS0), 4A(BS0), 4B(BS0), VCC = 3.8, Spec_num = B40F_Rx_4.60, Cond_num = 13698
B40F_Rx_4.61 | 40F |  | Gain | ANT1,2,3 | PRX_OUT1,2,3 |  | G2 | 1.2 | 3.15 | 1:1 | 1:1 | +25 | All |  |  | Disabled | [5 empty] | 8.5 | 9.5 | 10.5 | dB | GBT | [12 empty] | 7.8578 | 9.9757 | 8.0364 | 10.0478 |  |  | Min_Cond=> Freq = 2312MHz, Temp = 25, In_port = ANT_2 (6), Out_port = PRX_OUT_3 (10), Meas = S1006, PA_DRV = F4, PA_MAIN = 80, UDR_WR_BAND = B40OUT3.B3OUT2.B7OUT1, GAIN_MODE = G2, LNA_BAIS(0B,0C,0D,0E) = 0(BS0), 51(BS1), 53(BS3), 54(BS4), VCC = 3.8, Spec_num = B40F_Rx_4.61, Cond_num = 13463/// Max_Cond=> Freq = 2379.5MHz, Temp = 25, In_port = ANT_3 (7), Out_port = PRX_OUT_1 (8), Meas = S87, PA_DRV = F4, PA_MAIN = 80, UDR_WR_BAND = B40OUT1.B3OUT2.B7OUT3, GAIN_MODE = G2, LNA_BAIS(0B,0C,0D,0E) = 0(BS0), 51(BS1), 53(BS3), 54(BS4), VCC = 3.8, Spec_num = B40F_Rx_4.61, Cond_num = 13732
B40F_Rx_4.62 | 40F |  | Gain | ANT1,2,3 | PRX_OUT1,2,3 |  | G3 | 1.2 | 3.15 | 1:1 | 1:1 | +25 | All |  |  | Disabled | [5 empty] | 5.5 | 6.5 | 7.5 | dB | GBT | [12 empty] | 4.7215 | 6.9602 | 4.9761 | 7.1205 |  |  | Min_Cond=> Freq = 2312MHz, Temp = 25, In_port = ANT_2 (6), Out_port = PRX_OUT_3 (10), Meas = S1006, PA_DRV = F4, PA_MAIN = 80, UDR_WR_BAND = B40OUT3.B3OUT2.B7OUT1, GAIN_MODE = G3, LNA_BAIS(0B,0C,0D,0E) = 0(BS0), 58(BS0), 5A(BS0), 59(BS1), VCC = 3.8, Spec_num = B40F_Rx_4.62, Cond_num = 13497/// Max_Cond=> Freq = 2379.5MHz, Temp = 25, In_port = ANT_3 (7), Out_port = PRX_OUT_1 (8), Meas = S87, PA_DRV = F4, PA_MAIN = 80, UDR_WR_BAND = B40OUT1.B3OUT2.B7OUT3, GAIN_MODE = G3, LNA_BAIS(0B,0C,0D,0E) = 0(BS0), 58(BS0), 5A(BS0), 59(BS1), VCC = 3.8, Spec_num = B40F_Rx_4.62, Cond_num = 13766
B40F_Rx_4.63 | 40F |  | Gain | ANT1,2,3 | PRX_OUT1,2,3 |  | G4 | 1.2 | 3.15 | 1:1 | 1:1 | +25 | All |  |  | Disabled | [5 empty] | 2.5 | 3.5 | 4.5 | dB | GBT | [12 empty] | 1.919 | 3.2708 | 2.1286 | 3.3828 |  |  | Min_Cond=> Freq = 2312MHz, Temp = 25, In_port = ANT_2 (6), Out_port = PRX_OUT_3 (10), Meas = S1006, PA_DRV = F4, PA_MAIN = 80, UDR_WR_BAND = B40OUT3.B3OUT2.B7OUT1, GAIN_MODE = G4, LNA_BAIS(0B,0C,0D,0E) = 0(BS0), 60(BS0), 60(BS0), 61(BS1), VCC = 3.8, Spec_num = B40F_Rx_4.63, Cond_num = 13531/// Max_Cond=> Freq = 2340MHz, Temp = 25, In_port = ANT_3 (7), Out_port = PRX_OUT_1 (8), Meas = S87, PA_DRV = F4, PA_MAIN = 80, UDR_WR_BAND = B40OUT1.B3OUT2.B7OUT3, GAIN_MODE = G4, LNA_BAIS(0B,0C,0D,0E) = 0(BS0), 60(BS0), 60(BS0), 61(BS1), VCC = 3.8, Spec_num = B40F_Rx_4.63, Cond_num = 13800
B40F_Rx_4.64 | 40F |  | Gain | ANT1,2,3 | PRX_OUT1,2,3 |  | G5 | 1.2 | 3.15 | 1:1 | 1:1 | +25 | All |  |  | Disabled | [5 empty] | -5 | -3 | -2 | dB | GBT | [12 empty] | -7.5888 | -6.3539 | -7.6661 | -6.4666 |  |  | Min_Cond=> Freq = 2400MHz, Temp = 25, In_port = ANT_2 (6), Out_port = PRX_OUT_3 (10), Meas = S1006, PA_DRV = F4, PA_MAIN = 80, UDR_WR_BAND = B40OUT3.B3OUT2.B7OUT1, GAIN_MODE = G5, LNA_BAIS(0B,0C,0D,0E) = 0(BS0), 68(BS0), 68(BS0), 68(BS0), VCC = 3.8, Spec_num = B40F_Rx_4.64, Cond_num = 13565/// Max_Cond=> Freq = 2354MHz, Temp = 25, In_port = ANT_3 (7), Out_port = PRX_OUT_1 (8), Meas = S87, PA_DRV = F4, PA_MAIN = 80, UDR_WR_BAND = B40OUT1.B3OUT2.B7OUT3, GAIN_MODE = G5, LNA_BAIS(0B,0C,0D,0E) = 0(BS0), 68(BS0), 68(BS0), 68(BS0), VCC = 3.8, Spec_num = B40F_Rx_4.64, Cond_num = 13834
B40F_Rx_5 |  | Linearity
B40F_Rx_5.1 | 40F | In-Band Input P1dB | P1dB | ANT1,2,3 | PRX_OUT1,2,3 |  | G0 | 1.1 to 1.3 | 3.05 to 3.25 | 1:1 | 1:1 | -30 to +85 | All |  |  | Disabled | [5 empty] | -17 |  |  | dBm | GBC |  | High Bias Mode | [10 empty] | -15.5236 |  | -15.5947 |  | -15.3085 |  | PULSECW_10000_0500_0000,Freq = 2370, IN = ANT2, OUT = PRX1,G= G0,Temp=25,VBatt=3.15,VDD_LNA=1.1
B40F_Rx_5.2 | 40F |  | P1dB | ANT1,2,3 | PRX_OUT1,2,3 |  | G0 | 1.1 to 1.3 | 3.05 to 3.25 | 1:1 | 1:1 | -30 to +85 | All |  |  | Disabled | [5 empty] | -17 |  |  | dBm | GBC |  | Low Bias Mode | [10 empty] | -14.7135 |  | -14.7084 |  | -14.5888 |  | PULSECW_10000_0500_0000,Freq = 2370, IN = ANT2, OUT = PRX1,G= G0_LOW,Temp=25,VBatt=3.15,VDD_LNA=1.1
B40F_Rx_5.3 | 40F |  | P1dB | ANT1,2,3 | PRX_OUT1,2,3 |  | G1 | 1.1 to 1.3 | 3.05 to 3.25 | 1:1 | 1:1 | -30 to +85 | All |  |  | Disabled | [5 empty] | -16 |  |  | dBm | GBC | [12 empty] | -12.4535 |  | -12.6462 |  | -12.5208 |  | PULSECW_10000_0500_0000,Freq = 2340, IN = ANT3, OUT = PRX3,G= G1,Temp=85,VBatt=3.15,VDD_LNA=1.1
B40F_Rx_5.4 | 40F |  | P1dB | ANT1,2,3 | PRX_OUT1,2,3 |  | G2 | 1.1 to 1.3 | 3.05 to 3.25 | 1:1 | 1:1 | -30 to +85 | All |  |  | Disabled | [5 empty] | -15 |  |  | dBm | GBC | [12 empty] | -10.4114 |  | -10.0266 |  | -10.0459 |  | PULSECW_10000_0500_0000,Freq = 2370, IN = ANT2, OUT = PRX3,G= G2,Temp=85,VBatt=3.15,VDD_LNA=1.3
B40F_Rx_5.5 | 40F |  | P1dB | ANT1,2,3 | PRX_OUT1,2,3 |  | G3 | 1.1 to 1.3 | 3.05 to 3.25 | 1:1 | 1:1 | -30 to +85 | All |  |  | Disabled | [5 empty] | -14 |  |  | dBm | GBC | [12 empty] | -5.9127 |  | -5.7492 |  | -5.593 |  | PULSECW_10000_0500_0000,Freq = 2370, IN = ANT2, OUT = PRX1,G= G3,Temp=-30,VBatt=3.15,VDD_LNA=1.1
B40F_Rx_5.6 | 40F |  | P1dB | ANT1,2,3 | PRX_OUT1,2,3 |  | G4 | 1.1 to 1.3 | 3.05 to 3.25 | 1:1 | 1:1 | -30 to +85 | All |  |  | Disabled | [5 empty] | -13 |  |  | dBm | GBC | [12 empty] | -3.9412 |  | -3.3119 |  | -3.336 |  | PULSECW_10000_0500_0000,Freq = 2350, IN = ANT1, OUT = PRX3,G= G4,Temp=-30,VBatt=3.15,VDD_LNA=1.3
B40F_Rx_5.7 | 40F |  | P1dB | ANT1,2,3 | PRX_OUT1,2,3 |  | G5 | 1.1 to 1.3 | 3.05 to 3.25 | 1:1 | 1:1 | -30 to +85 | All |  |  | Disabled | [5 empty] | 10 |  |  | dBm | GBC
B40F_Rx_5.8 | 40F | In-Band IIP3 | IIP3 | ANT1,2,3 | PRX_OUT1,2,3 |  | G0 | 1.1 to 1.3 | 3.05 to 3.25 | 1:1 | 1:1 | -30 to +85 | All |  |  | Disabled | [5 empty] | -7 |  |  | dBm | GBC |  | High Bias Mode | fCW2 = fCW1±1MHz, Pin1 = Pin2 = -30dBm | [9 empty] | -4.1126 |  | -4.1718 |  | -4.0777 |  | LFUQ_5M25R0S5M_J2T4,Freq = 2371, IN = ANT2, OUT = PRX1,G= G0,Temp=85,VBatt=3.15,VDD_LNA=1.1
B40F_Rx_5.9 | 40F |  | IIP3 | ANT1,2,3 | PRX_OUT1,2,3 |  | G0 | 1.1 to 1.3 | 3.05 to 3.25 | 1:1 | 1:1 | -30 to +85 | All |  |  | Disabled | [5 empty] | -7 |  |  | dBm | GBC |  | Low Bias Mode | [10 empty] | -3.7519 |  | -3.9502 |  | -3.9338 |  | LFUQ_5M25R0S5M_J2T4,Freq = 2371, IN = ANT2, OUT = PRX1,G= G0_LOW,Temp=85,VBatt=3.15,VDD_LNA=1.1
B40F_Rx_5.10 | 40F |  | IIP3 | ANT1,2,3 | PRX_OUT1,2,3 |  | G1 | 1.1 to 1.3 | 3.05 to 3.25 | 1:1 | 1:1 | -30 to +85 | All |  |  | Disabled | [5 empty] | -6 |  |  | dBm | GBC | [12 empty] | -3.7238 |  | -4.0566 |  | -4.1765 |  | LFUQ_5M25R0S5M_J2T4,Freq = 2341, IN = ANT1, OUT = PRX1,G= G1,Temp=-30,VBatt=3.15,VDD_LNA=1.1
B40F_Rx_5.11 | 40F |  | IIP3 | ANT1,2,3 | PRX_OUT1,2,3 |  | G2 | 1.1 to 1.3 | 3.05 to 3.25 | 1:1 | 1:1 | -30 to +85 | All |  |  | Disabled | [5 empty] | -5 |  |  | dBm | GBC | [12 empty] | -3.2586 |  | -3.3041 |  | -3.0876 |  | LFUQ_5M25R0S5M_J2T4,Freq = 2371, IN = ANT2, OUT = PRX1,G= G2,Temp=-30,VBatt=3.15,VDD_LNA=1.1
B40F_Rx_5.12 | 40F |  | IIP3 | ANT1,2,3 | PRX_OUT1,2,3 |  | G3 | 1.1 to 1.3 | 3.05 to 3.25 | 1:1 | 1:1 | -30 to +85 | All |  |  | Disabled | [5 empty] | -4 |  |  | dBm | GBC | [12 empty] | -1.0315 |  | -1.5844 |  | -0.91852 |  | LFUQ_5M25R0S5M_J2T4,Freq = 2371, IN = ANT2, OUT = PRX3,G= G3,Temp=-30,VBatt=3.15,VDD_LNA=1.2
B40F_Rx_5.13 | 40F |  | IIP3 | ANT1,2,3 | PRX_OUT1,2,3 |  | G4 | 1.1 to 1.3 | 3.05 to 3.25 | 1:1 | 1:1 | -30 to +85 | All |  |  | Disabled | [5 empty] | -3 |  |  | dBm | GBC | [12 empty] | -0.80457 |  | -0.85292 |  | -0.96354 |  | LFUQ_5M25R0S5M_J2T4,Freq = 2371, IN = ANT2, OUT = PRX1,G= G4,Temp=-30,VBatt=3.15,VDD_LNA=1.3
B40F_Rx_5.14 | 40F |  | IIP3 | ANT1,2,3 | PRX_OUT1,2,3 |  | G5 | 1.1 to 1.3 | 3.05 to 3.25 | 1:1 | 1:1 | -30 to +85 | All |  |  | Disabled | [5 empty] | 20 |  |  | dBm | GBC | [12 empty] | 24.9536 |  | 24.4857 |  | 24.4858 |  | LFUQ_5M25R0S5M_J2T4,Freq = 2361, IN = ANT1, OUT = PRX1,G= G5,Temp=85,VBatt=3.15,VDD_LNA=1.1
B40F_Rx_5.15 | 40F | EVM | EVM | ANT1,2,3 | PRX_OUT1,2,3 |  | G0,G1,G2,G3,G4,G5 | 1.1 to 1.3 | 3.05 to 3.25 | 1:1 | 1:1 | -30 to +85 | All |  |  | Disabled | [7 empty] | 0.5 | % | GBC | [13 empty] | 0.5254 |  | 0.53138 |  | 0.54424 | LTEFD_Q_5M25RB_ETM1P1,Freq = 2322.5, IN = ANT1, OUT = PRX3,G= G4,Temp=85,VBatt=3.15,VDD_LNA=1.3,Best_EVM_In=-31.173,Best_EVM_Out=-27.98985
B40F_Rx_5.16 | 40F | Group delay flatness | Group delay flatness | ANT1,2,3 | PRX_OUT1,2,3 |  | G0,G1,G2,G3,G4,G5 | 1.1 to 1.3 | 3.05 to 3.25 | 1:1 | 1:1 | -30 to +85 | All |  |  | Disabled | [7 empty] | TBD | ns | GBC | [13 empty] | 14.6835 |  | 14.1353 |  |  | Freq = 2400MHz, Temp = 85, In_port = ANT_1 (5), Out_port = PRX_OUT_1 (8), Meas = GDEL85, PA_DRV = F4, PA_MAIN = 80, UDR_WR_BAND = B40OUT1, GAIN_MODE = G0_L, LNA_BAIS(0B,0C,0D,0E) = 0(BS0), 0(BS0), 0(BS0), 42(BS2), VCC = 3.8, Spec_num = B40F_Rx_5.16, Cond_num = 49290
B40F_Rx_6 |  | Isolation
B40F_Rx_6.1 | 40F | LNA Reverse Isolation |  | PRX_OUT1,2,3 | ANT1,2,3 |  | G0,G1,G2,G3,G4 |  |  |  |  | +25 |  |  |  | Disabled | [5 empty] | 25 |  |  | dB | [13 empty] | 38.4661 |  | 38.53 |  |  |  | Freq = 2380MHz, Temp = 25, In_port = ANT_3 (7), Out_port = PRX_OUT_1 (8), Meas = S78, PA_DRV = F4, PA_MAIN = 80, UDR_WR_BAND = B40OUT1, GAIN_MODE = G2, LNA_BAIS(0B,0C,0D,0E) = 0(BS0), 0(BS0), 0(BS0), 54(BS4), VCC = 3.8, Spec_num = B40F_Rx_6.1, Cond_num = 13714
B40F_Rx_6.2 | 40F | LNA Reverse Isolation |  | PRX_OUT1,2,3 | ANT1,2,3 |  | G5 |  |  |  |  | -30 to +85 |  |  |  | Disabled | [5 empty] | 8.5 |  |  | dB | [13 empty] | 37.9972 |  | 38.053 |  |  |  | Freq = 2383.5MHz, Temp = -33, In_port = ANT_3 (7), Out_port = PRX_OUT_1 (8), Meas = S78, PA_DRV = F4, PA_MAIN = 80, UDR_WR_BAND = B40OUT1, GAIN_MODE = G2, LNA_BAIS(0B,0C,0D,0E) = 0(BS0), 0(BS0), 0(BS0), 54(BS4), VCC = 3.8, Spec_num = B40F_Rx_6.2, Cond_num = 33221
B40F_Rx_6.3 | 40F | ANT2 and ANT1 to ANT3 Isolation |  | ANT1 | ANT2,3 |  | G0,G1,G2,G3,G4 |  |  |  |  | +25 |  |  |  | Disabled | [5 empty] | TBD |  |  | dB |  |  | ANT2 throw on MLB_IN, ANT1,3 on B1/66 | [10 empty] | 29.9673 |  | 30.2476 |  |  |  | Freq = 2384MHz, Temp = 25, In_port = ANT_1 (5), Out_port = ANT_2 (6), Meas = S65, PA_DRV = F4, PA_MAIN = 80, UDR_WR_BAND = B40OUT1, GAIN_MODE = G3, LNA_BAIS(0B,0C,0D,0E) = 0(BS0), 0(BS0), 0(BS0), 59(BS1), VCC = 3.8, Spec_num = B40F_Rx_6.3, Cond_num = 12669
B40F_Rx_6.4 | 40F | ANT2 and ANT1 to ANT3 Isolation |  | ANT1 | ANT2,3 |  | G0,G1,G2,G3,G4 |  |  |  |  | -30 to +85 |  |  |  | Disabled | [5 empty] | TBD |  |  | dB |  |  | ANT2 throw on MLB_IN, ANT1,3 on B1/66 | [10 empty] | 29.7518 |  | 30.0144 |  |  |  | Freq = 2387MHz, Temp = -33, In_port = ANT_1 (5), Out_port = ANT_2 (6), Meas = S65, PA_DRV = F4, PA_MAIN = 80, UDR_WR_BAND = B40OUT3, GAIN_MODE = G3, LNA_BAIS(0B,0C,0D,0E) = 0(BS0), 0(BS0), 0(BS0), 59(BS1), VCC = 3.8, Spec_num = B40F_Rx_6.4, Cond_num = 32812
B40F_Rx_7 |  | OOB Gain
B40F_Rx_7.1 | 40F | Out of Band Gain - B40F | Attenuation | ANT1,2,3 | PRX_OUT1,2,3 |  | G0 | 1.2 | 3.15 | 1:1 | 1:1 | +25 | All | 1150 | 1200 | Disabled | [7 empty] | -18.3196 | dB | GBT |  |  | Rx/2 | [10 empty] | -62.7747 |  | -62.6988 |  |  | Freq = 1158MHz, Temp = 25, In_port = ANT_3 (7), Out_port = PRX_OUT_3 (10), Meas = S1007, PA_DRV = F4, PA_MAIN = 80, UDR_WR_BAND = B40OUT3, GAIN_MODE = G0_H, LNA_BAIS(0B,0C,0D,0E) = 0(BS0), 0(BS0), 0(BS0), 44(BS4), VCC = 3.8, Spec_num = B40F_Rx_7.1, Cond_num = 13858
B40F_Rx_7.2 | 40F |  | Attenuation | ANT1,2,3 | PRX_OUT1,2,3 |  | G0 | 1.2 | 3.15 | 1:1 | 1:1 | +25 | All | 4600 | 4800 | Disabled | [7 empty] | -34.9192 | dB | GBT |  |  | 2*Rx | [10 empty] | -62.0416 |  | -62.8912 |  |  | Freq = 4791MHz, Temp = 25, In_port = ANT_1 (5), Out_port = PRX_OUT_3 (10), Meas = S1005, PA_DRV = F4, PA_MAIN = 80, UDR_WR_BAND = B40OUT3, GAIN_MODE = G0_H, LNA_BAIS(0B,0C,0D,0E) = 0(BS0), 0(BS0), 0(BS0), 44(BS4), VCC = 3.8, Spec_num = B40F_Rx_7.2, Cond_num = 12779
B40F_Rx_7.3 | 40F |  | Attenuation | ANT1,2,3 | PRX_OUT1,2,3 |  | G0 | 1.2 | 3.15 | 1:1 | 1:1 | +25 | All | 6900 | 7200 | Disabled | [7 empty] | -44.6592 | dB | GBT |  |  | 3*Rx | [10 empty] | -61.0162 |  | -58.796 |  |  | Freq = 7192MHz, Temp = 25, In_port = ANT_3 (7), Out_port = PRX_OUT_3 (10), Meas = S1007, PA_DRV = F4, PA_MAIN = 80, UDR_WR_BAND = B40OUT3, GAIN_MODE = G0_H, LNA_BAIS(0B,0C,0D,0E) = 0(BS0), 0(BS0), 0(BS0), 44(BS4), VCC = 3.8, Spec_num = B40F_Rx_7.3, Cond_num = 13860
B40F_Rx_7.4 | 40F |  | Attenuation | ANT1,2,3 | PRX_OUT1,2,3 |  | G0 | 1.2 | 3.15 | 1:1 | 1:1 | +25 | All | 9200 | 9600 | Disabled | [7 empty] | -34.6592 | dB | GBT |  |  | 4*Rx
B40F_Rx_7.5 | 40F |  | Attenuation | ANT1,2,3 | PRX_OUT1,2,3 |  | G0 | 1.2 | 3.15 | 1:1 | 1:1 | +25 | All | 11500 | 12000 | Disabled | [7 empty] | -50.6592 | dB | GBT |  |  | 5*Rx
B40F_Rx_7.6 | 40F | Out of Band Gain - B40F | Attenuation | ANT1,2,3 | PRX_OUT1,2,3 |  | G0 | 1.1 to 1.3 | 3.05 to 3.25 | 1:1 | 1:1 | -30 to +85 | All | 1150 | 1200 | Disabled | [7 empty] | -15.3196 | dB | GBC |  |  | Rx/2 | [10 empty] | -62.8158 |  | -62.877 |  |  | Freq = 1180MHz, Temp = -33, In_port = ANT_3 (7), Out_port = PRX_OUT_3 (10), Meas = S1007, PA_DRV = F4, PA_MAIN = 80, UDR_WR_BAND = B40OUT3, GAIN_MODE = G0_H, LNA_BAIS(0B,0C,0D,0E) = 0(BS0), 0(BS0), 0(BS0), 44(BS4), VCC = 3.8, Spec_num = B40F_Rx_7.6, Cond_num = 33291
B40F_Rx_7.7 | 40F |  | Attenuation | ANT1,2,3 | PRX_OUT1,2,3 |  | G0 | 1.1 to 1.3 | 3.05 to 3.25 | 1:1 | 1:1 | -30 to +85 | All | 4600 | 4800 | Disabled | [7 empty] | -31.9192 | dB | GBC |  |  | 2*Rx | [10 empty] | -61.6776 |  | -62.0634 |  |  | Freq = 4680.5MHz, Temp = -33, In_port = ANT_1 (5), Out_port = PRX_OUT_3 (10), Meas = S1005, PA_DRV = F4, PA_MAIN = 80, UDR_WR_BAND = B40OUT3, GAIN_MODE = G0_H, LNA_BAIS(0B,0C,0D,0E) = 0(BS0), 0(BS0), 0(BS0), 44(BS4), VCC = 3.8, Spec_num = B40F_Rx_7.7, Cond_num = 32724
B40F_Rx_7.8 | 40F |  | Attenuation | ANT1,2,3 | PRX_OUT1,2,3 |  | G0 | 1.1 to 1.3 | 3.05 to 3.25 | 1:1 | 1:1 | -30 to +85 | All | 6900 | 7200 | Disabled | [7 empty] | -41.6592 | dB | GBC |  |  | 3*Rx | [10 empty] | -60.2141 |  | -59.361 |  |  | Freq = 7167.5MHz, Temp = -33, In_port = ANT_3 (7), Out_port = PRX_OUT_3 (10), Meas = S1007, PA_DRV = F4, PA_MAIN = 80, UDR_WR_BAND = B40OUT3, GAIN_MODE = G0_H, LNA_BAIS(0B,0C,0D,0E) = 0(BS0), 0(BS0), 0(BS0), 44(BS4), VCC = 3.8, Spec_num = B40F_Rx_7.8, Cond_num = 33293
B40F_Rx_7.9 | 40F |  | Attenuation | ANT1,2,3 | PRX_OUT1,2,3 |  | G0 | 1.1 to 1.3 | 3.05 to 3.25 | 1:1 | 1:1 | -30 to +85 | All | 9200 | 9600 | Disabled | [7 empty] | -31.6592 | dB | GBC |  |  | 4*Rx
B40F_Rx_7.10 | 40F |  | Attenuation | ANT1,2,3 | PRX_OUT1,2,3 |  | G0 | 1.1 to 1.3 | 3.05 to 3.25 | 1:1 | 1:1 | -30 to +85 | All | 11500 | 12000 | Disabled | [7 empty] | -47.6592 | dB | GBC |  |  | 5*Rx
B40F_Rx_7.11 | 40F | OOB Gain - B40F Rx +MHB Tx CA | Attenuation | ANT1,2,3 | PRX_OUT1,2,3 |  | G0 | 1.2 | 3.15 | 1:1 | 1:1 | +25 | All | 100 | 800 | Disabled | 1,3,7 | [6 empty] | -19 | dB | GBT |  |  | Rx-Tx with Tx on MHB | [10 empty] | -62.8639 |  | -62.1337 |  |  | Freq = 786MHz, Temp = 25, In_port = ANT_3 (7), Out_port = PRX_OUT_1 (8), Meas = S87, PA_DRV = F4, PA_MAIN = 80, UDR_WR_BAND = B40OUT1, GAIN_MODE = G0_H, LNA_BAIS(0B,0C,0D,0E) = 0(BS0), 0(BS0), 0(BS0), 44(BS4), VCC = 3.8, Spec_num = B40F_Rx_7.11, Cond_num = 13593
B40F_Rx_7.12 | 40F |  | Attenuation | ANT1,2,3 | PRX_OUT1,2,3 |  | G0 | 1.2 | 3.15 | 1:1 | 1:1 | +25 | All | 50 | 340 | Disabled | 1,3,7 | [6 empty] | 4 | dB | GBT |  |  | (Rx-Tx)/2 with Tx on MHB | [10 empty] | -64.1677 |  | -64.4384 |  |  | Freq = 169.5MHz, Temp = 25, In_port = ANT_2 (6), Out_port = PRX_OUT_1 (8), Meas = S86, PA_DRV = F4, PA_MAIN = 80, UDR_WR_BAND = B40OUT1, GAIN_MODE = G0_H, LNA_BAIS(0B,0C,0D,0E) = 0(BS0), 0(BS0), 0(BS0), 44(BS4), VCC = 3.8, Spec_num = B40F_Rx_7.12, Cond_num = 13054
B40F_Rx_7.13 | 40F |  | Attenuation | ANT1,2,3 | PRX_OUT1,2,3 |  | G0 | 1.2 | 3.15 | 1:1 | 1:1 | +25 | All | 1000 | 1600 | Disabled | 1,3 | [6 empty] | -33 | dB | GBT |  |  | 2*Tx-Rx with Tx on MHB | [10 empty] | -54.3974 |  | -54.4262 |  |  | Freq = 1597.5MHz, Temp = 25, In_port = ANT_2 (6), Out_port = PRX_OUT_1 (8), Meas = S86, PA_DRV = F4, PA_MAIN = 80, UDR_WR_BAND = B40OUT1, GAIN_MODE = G0_H, LNA_BAIS(0B,0C,0D,0E) = 0(BS0), 0(BS0), 0(BS0), 44(BS4), VCC = 3.8, Spec_num = B40F_Rx_7.13, Cond_num = 13055
B40F_Rx_7.14 | 40F |  | Attenuation | ANT1,2,3 | PRX_OUT1,2,3 |  | G0 | 1.2 | 3.15 | 1:1 | 1:1 | +25 | All | 2600 | 2900 | Disabled | 7 | [6 empty] | -33 | dB | GBT |  |  | 2*Tx-Rx with Tx on MHB | [10 empty] | -41.2429 |  | -41.2779 |  |  | Freq = 2858.5MHz, Temp = 25, In_port = ANT_3 (7), Out_port = PRX_OUT_1 (8), Meas = S87, PA_DRV = F4, PA_MAIN = 80, UDR_WR_BAND = B40OUT1, GAIN_MODE = G0_H, LNA_BAIS(0B,0C,0D,0E) = 0(BS0), 0(BS0), 0(BS0), 44(BS4), VCC = 3.8, Spec_num = B40F_Rx_7.14, Cond_num = 13596
B40F_Rx_7.15 | 40F |  | Attenuation | ANT1,2,3 | PRX_OUT1,2,3 |  | G0 | 1.2 | 3.15 | 1:1 | 1:1 | +25 | All | 1710 | 2000 | Disabled | 1,3 | [6 empty] | -9 | dB | GBT |  |  | Tx on MHB | [10 empty] | -38.4606 |  | -38.6509 |  |  | Freq = 1928MHz, Temp = 25, In_port = ANT_2 (6), Out_port = PRX_OUT_1 (8), Meas = S86, PA_DRV = F4, PA_MAIN = 80, UDR_WR_BAND = B40OUT1, GAIN_MODE = G0_H, LNA_BAIS(0B,0C,0D,0E) = 0(BS0), 0(BS0), 0(BS0), 44(BS4), VCC = 3.8, Spec_num = B40F_Rx_7.15, Cond_num = 13057
B40F_Rx_7.16 | 40F |  | Attenuation | ANT1,2,3 | PRX_OUT1,2,3 |  | G0 | 1.2 | 3.15 | 1:1 | 1:1 | +25 | All | 2500 | 2600 | Disabled | 7 | [6 empty] | -13 | dB | GBT |  |  | Tx on MHB | [10 empty] | -41.1439 |  | -40.8542 |  |  | Freq = 2569MHz, Temp = 25, In_port = ANT_1 (5), Out_port = PRX_OUT_3 (10), Meas = S1005, PA_DRV = F4, PA_MAIN = 80, UDR_WR_BAND = B40OUT3, GAIN_MODE = G0_H, LNA_BAIS(0B,0C,0D,0E) = 0(BS0), 0(BS0), 0(BS0), 44(BS4), VCC = 3.8, Spec_num = B40F_Rx_7.16, Cond_num = 12788
B40F_Rx_7.17 | 40F |  | Attenuation | ANT1,2,3 | PRX_OUT1,2,3 |  | G0 | 1.2 | 3.15 | 1:1 | 1:1 | +25 | All | 2000 | 2200 | Disabled | 1,3 | [6 empty] | -17 | dB | GBT |  |  | (Rx+Tx)/2 with Tx on MHB | [10 empty] | -37.7554 |  | -37.1468 |  |  | Freq = 2184.5MHz, Temp = 25, In_port = ANT_2 (6), Out_port = PRX_OUT_1 (8), Meas = S86, PA_DRV = F4, PA_MAIN = 80, UDR_WR_BAND = B40OUT1, GAIN_MODE = G0_H, LNA_BAIS(0B,0C,0D,0E) = 0(BS0), 0(BS0), 0(BS0), 44(BS4), VCC = 3.8, Spec_num = B40F_Rx_7.17, Cond_num = 13059
B40F_Rx_7.18 | 40F |  | Attenuation | ANT1,2,3 | PRX_OUT1,2,3 |  | G0 | 1.2 | 3.15 | 1:1 | 1:1 | +25 | All | 2415 | 2459 | Disabled | 7 | [6 empty] | 16 | dB | GBT |  |  | (Rx+Tx)/2 with Tx on MHB | [10 empty] | 13.0957 |  | 13.6776 |  |  | Freq = 2415MHz, Temp = 25, In_port = ANT_3 (7), Out_port = PRX_OUT_1 (8), Meas = S87, PA_DRV = F4, PA_MAIN = 80, UDR_WR_BAND = B40OUT1, GAIN_MODE = G0_H, LNA_BAIS(0B,0C,0D,0E) = 0(BS0), 0(BS0), 0(BS0), 44(BS4), VCC = 3.8, Spec_num = B40F_Rx_7.18, Cond_num = 13600
B40F_Rx_7.19 | 40F |  | Attenuation | ANT1,2,3 | PRX_OUT1,2,3 |  | G0 | 1.2 | 3.15 | 1:1 | 1:1 | +25 | All | 2469 | 2484 | Disabled | 7 | [6 empty] | 3 | dB | GBT |  |  | (Rx+Tx)/2 with Tx on MHB | [10 empty] | -46.6424 |  | -47.1079 |  |  | Freq = 2484MHz, Temp = 25, In_port = ANT_1 (5), Out_port = PRX_OUT_3 (10), Meas = S1005, PA_DRV = F4, PA_MAIN = 80, UDR_WR_BAND = B40OUT3, GAIN_MODE = G0_H, LNA_BAIS(0B,0C,0D,0E) = 0(BS0), 0(BS0), 0(BS0), 44(BS4), VCC = 3.8, Spec_num = B40F_Rx_7.19, Cond_num = 12791
B40F_Rx_7.20 | 40F |  | Attenuation | ANT1,2,3 | PRX_OUT1,2,3 |  | G0 | 1.2 | 3.15 | 1:1 | 1:1 | +25 | All | 2484 | 2485 | Disabled | 7 | [6 empty] | -17 | dB | GBT |  |  | (Rx+Tx)/2 with Tx on MHB | [10 empty] | -46.3165 |  | -46.9089 |  |  | Freq = 2485MHz, Temp = 25, In_port = ANT_1 (5), Out_port = PRX_OUT_1 (8), Meas = S85, PA_DRV = F4, PA_MAIN = 80, UDR_WR_BAND = B40OUT1, GAIN_MODE = G0_H, LNA_BAIS(0B,0C,0D,0E) = 0(BS0), 0(BS0), 0(BS0), 44(BS4), VCC = 3.8, Spec_num = B40F_Rx_7.20, Cond_num = 12522
B40F_Rx_7.21 | 40F |  | Attenuation | ANT1,2,3 | PRX_OUT1,2,3 |  | G0 | 1.2 | 3.15 | 1:1 | 1:1 | +25 | All | 4000 | 4400 | Disabled | 1,3 | [6 empty] | -33 | dB | GBT |  |  | Rx+Tx with Tx on MHB | [10 empty] | -54.3362 |  | -54.1678 |  |  | Freq = 4001.5MHz, Temp = 25, In_port = ANT_3 (7), Out_port = PRX_OUT_3 (10), Meas = S1007, PA_DRV = F4, PA_MAIN = 80, UDR_WR_BAND = B40OUT3, GAIN_MODE = G0_H, LNA_BAIS(0B,0C,0D,0E) = 0(BS0), 0(BS0), 0(BS0), 44(BS4), VCC = 3.8, Spec_num = B40F_Rx_7.21, Cond_num = 13873
B40F_Rx_7.22 | 40F |  | Attenuation | ANT1,2,3 | PRX_OUT1,2,3 |  | G0 | 1.2 | 3.15 | 1:1 | 1:1 | +25 | All | 4800 | 5000 | Disabled | 7 | [6 empty] | -29 | dB | GBT |  |  | Rx+Tx with Tx on MHB | [10 empty] | -63.2668 |  | -62.7284 |  |  | Freq = 4901MHz, Temp = 25, In_port = ANT_1 (5), Out_port = PRX_OUT_3 (10), Meas = S1005, PA_DRV = F4, PA_MAIN = 80, UDR_WR_BAND = B40OUT3, GAIN_MODE = G0_H, LNA_BAIS(0B,0C,0D,0E) = 0(BS0), 0(BS0), 0(BS0), 44(BS4), VCC = 3.8, Spec_num = B40F_Rx_7.22, Cond_num = 12794
B40F_Rx_7.23 | 40F |  | Attenuation | ANT1,2,3 | PRX_OUT1,2,3 |  | G0 | 1.2 | 3.15 | 1:1 | 1:1 | +25 | All | 5700 | 6400 | Disabled | 1,3 | [6 empty] | -13 | dB | GBT |  |  | 2*Tx+Rx with Tx on MHB HB | [10 empty] | -60.9555 |  | -59.6934 |  |  | Freq = 6134.5MHz, Temp = 25, In_port = ANT_1 (5), Out_port = PRX_OUT_3 (10), Meas = S1005, PA_DRV = F4, PA_MAIN = 80, UDR_WR_BAND = B40OUT3, GAIN_MODE = G0_H, LNA_BAIS(0B,0C,0D,0E) = 0(BS0), 0(BS0), 0(BS0), 44(BS4), VCC = 3.8, Spec_num = B40F_Rx_7.23, Cond_num = 12795
B40F_Rx_7.24 | 40F |  | Attenuation | ANT1,2,3 | PRX_OUT1,2,3 |  | G0 | 1.2 | 3.15 | 1:1 | 1:1 | +25 | All | 7300 | 7600 | Disabled | 7 | [6 empty] | -13 | dB | GBT |  |  | 2*Tx+Rx with Tx on MHB HB | [10 empty] | -59.3081 |  | -58.5246 |  |  | Freq = 7442.5MHz, Temp = 25, In_port = ANT_3 (7), Out_port = PRX_OUT_1 (8), Meas = S87, PA_DRV = F4, PA_MAIN = 80, UDR_WR_BAND = B40OUT1, GAIN_MODE = G0_H, LNA_BAIS(0B,0C,0D,0E) = 0(BS0), 0(BS0), 0(BS0), 44(BS4), VCC = 3.8, Spec_num = B40F_Rx_7.24, Cond_num = 13606
B40F_Rx_7.25 | 40F | OOB Gain - B40F Rx +MHB Tx CA | Attenuation | ANT1,2,3 | PRX_OUT1,2,3 |  | G0 | 1.1 to 1.3 | 3.05 to 3.25 | 1:1 | 1:1 | -30 to +85 | All | 100 | 800 | Disabled | 1,3,7 | [6 empty] | -16 | dB | GBC |  |  | Rx-Tx with Tx on MHB | [10 empty] | -62.4074 |  | -59.9121 |  |  | Freq = 799.5MHz, Temp = -33, In_port = ANT_1 (5), Out_port = PRX_OUT_1 (8), Meas = S85, PA_DRV = F4, PA_MAIN = 80, UDR_WR_BAND = B40OUT1, GAIN_MODE = G0_H, LNA_BAIS(0B,0C,0D,0E) = 0(BS0), 0(BS0), 0(BS0), 44(BS4), VCC = 3.8, Spec_num = B40F_Rx_7.25, Cond_num = 32586
B40F_Rx_7.26 | 40F |  | Attenuation | ANT1,2,3 | PRX_OUT1,2,3 |  | G0 | 1.1 to 1.3 | 3.05 to 3.25 | 1:1 | 1:1 | -30 to +85 | All | 50 | 340 | Disabled | 1,3,7 | [6 empty] | 7 | dB | GBC |  |  | (Rx-Tx)/2 with Tx on MHB | [10 empty] | -64.6426 |  | -63.1965 |  |  | Freq = 79MHz, Temp = 85, In_port = ANT_2 (6), Out_port = PRX_OUT_1 (8), Meas = S86, PA_DRV = F4, PA_MAIN = 80, UDR_WR_BAND = B40OUT1, GAIN_MODE = G0_H, LNA_BAIS(0B,0C,0D,0E) = 0(BS0), 0(BS0), 0(BS0), 44(BS4), VCC = 3.8, Spec_num = B40F_Rx_7.26, Cond_num = 49541
B40F_Rx_7.27 | 40F |  | Attenuation | ANT1,2,3 | PRX_OUT1,2,3 |  | G0 | 1.1 to 1.3 | 3.05 to 3.25 | 1:1 | 1:1 | -30 to +85 | All | 1000 | 1600 | Disabled | 1,3 | [6 empty] | -30 | dB | GBC |  |  | 2*Tx-Rx with Tx on MHB | [10 empty] | -54.1566 |  | -54.6785 |  |  | Freq = 1598.5MHz, Temp = 85, In_port = ANT_2 (6), Out_port = PRX_OUT_1 (8), Meas = S86, PA_DRV = F4, PA_MAIN = 80, UDR_WR_BAND = B40OUT1, GAIN_MODE = G0_H, LNA_BAIS(0B,0C,0D,0E) = 0(BS0), 0(BS0), 0(BS0), 44(BS4), VCC = 3.8, Spec_num = B40F_Rx_7.27, Cond_num = 49542
B40F_Rx_7.28 | 40F |  | Attenuation | ANT1,2,3 | PRX_OUT1,2,3 |  | G0 | 1.1 to 1.3 | 3.05 to 3.25 | 1:1 | 1:1 | -30 to +85 | All | 2600 | 2900 | Disabled | 7 | [6 empty] | -30 | dB | GBC |  |  | 2*Tx-Rx with Tx on MHB | [10 empty] | -40.6859 |  | -40.6035 |  |  | Freq = 2885.5MHz, Temp = -33, In_port = ANT_3 (7), Out_port = PRX_OUT_1 (8), Meas = S87, PA_DRV = F4, PA_MAIN = 80, UDR_WR_BAND = B40OUT1, GAIN_MODE = G0_H, LNA_BAIS(0B,0C,0D,0E) = 0(BS0), 0(BS0), 0(BS0), 44(BS4), VCC = 3.8, Spec_num = B40F_Rx_7.28, Cond_num = 33157
B40F_Rx_7.29 | 40F |  | Attenuation | ANT1,2,3 | PRX_OUT1,2,3 |  | G0 | 1.1 to 1.3 | 3.05 to 3.25 | 1:1 | 1:1 | -30 to +85 | All | 1710 | 2000 | Disabled | 1,3 | [6 empty] | -6 | dB | GBC |  |  | Tx on MHB | [10 empty] | -37.1905 |  | -37.2891 |  |  | Freq = 1929.5MHz, Temp = -33, In_port = ANT_2 (6), Out_port = PRX_OUT_1 (8), Meas = S86, PA_DRV = F4, PA_MAIN = 80, UDR_WR_BAND = B40OUT1, GAIN_MODE = G0_H, LNA_BAIS(0B,0C,0D,0E) = 0(BS0), 0(BS0), 0(BS0), 44(BS4), VCC = 3.8, Spec_num = B40F_Rx_7.29, Cond_num = 32874
B40F_Rx_7.30 | 40F |  | Attenuation | ANT1,2,3 | PRX_OUT1,2,3 |  | G0 | 1.1 to 1.3 | 3.05 to 3.25 | 1:1 | 1:1 | -30 to +85 | All | 2500 | 2600 | Disabled | 7 | [6 empty] | -10 | dB | GBC |  |  | Tx on MHB | [10 empty] | -40.81 |  | -40.4224 |  |  | Freq = 2574.5MHz, Temp = -33, In_port = ANT_1 (5), Out_port = PRX_OUT_1 (8), Meas = S85, PA_DRV = F4, PA_MAIN = 80, UDR_WR_BAND = B40OUT1, GAIN_MODE = G0_H, LNA_BAIS(0B,0C,0D,0E) = 0(BS0), 0(BS0), 0(BS0), 44(BS4), VCC = 3.8, Spec_num = B40F_Rx_7.30, Cond_num = 32591
B40F_Rx_7.31 | 40F |  | Attenuation | ANT1,2,3 | PRX_OUT1,2,3 |  | G0 | 1.1 to 1.3 | 3.05 to 3.25 | 1:1 | 1:1 | -30 to +85 | All | 2000 | 2200 | Disabled | 1,3 | [6 empty] | -14 | dB | GBC |  |  | (Rx+Tx)/2 with Tx on MHB | [10 empty] | -37.8363 |  | -37.3302 |  |  | Freq = 2180MHz, Temp = 85, In_port = ANT_2 (6), Out_port = PRX_OUT_3 (10), Meas = S1006, PA_DRV = F4, PA_MAIN = 80, UDR_WR_BAND = B40OUT3, GAIN_MODE = G0_H, LNA_BAIS(0B,0C,0D,0E) = 0(BS0), 0(BS0), 0(BS0), 44(BS4), VCC = 3.8, Spec_num = B40F_Rx_7.31, Cond_num = 49688
B40F_Rx_7.32 | 40F |  | Attenuation | ANT1,2,3 | PRX_OUT1,2,3 |  | G0 | 1.1 to 1.3 | 3.05 to 3.25 | 1:1 | 1:1 | -30 to +85 | All | 2415 | 2459 | Disabled | 7 | [6 empty] | 19 | dB | GBC |  |  | (Rx+Tx)/2 with Tx on MHB | [10 empty] | 15.1942 |  | 15.5641 |  |  | Freq = 2415MHz, Temp = -33, In_port = ANT_3 (7), Out_port = PRX_OUT_1 (8), Meas = S87, PA_DRV = F4, PA_MAIN = 80, UDR_WR_BAND = B40OUT1, GAIN_MODE = G0_H, LNA_BAIS(0B,0C,0D,0E) = 0(BS0), 0(BS0), 0(BS0), 44(BS4), VCC = 3.8, Spec_num = B40F_Rx_7.32, Cond_num = 33161
B40F_Rx_7.33 | 40F |  | Attenuation | ANT1,2,3 | PRX_OUT1,2,3 |  | G0 | 1.1 to 1.3 | 3.05 to 3.25 | 1:1 | 1:1 | -30 to +85 | All | 2469 | 2484 | Disabled | 7 | [6 empty] | 6 | dB | GBC |  |  | (Rx+Tx)/2 with Tx on MHB | [10 empty] | -46.8391 |  | -46.847 |  |  | Freq = 2483.5MHz, Temp = -33, In_port = ANT_1 (5), Out_port = PRX_OUT_1 (8), Meas = S85, PA_DRV = F4, PA_MAIN = 80, UDR_WR_BAND = B40OUT1, GAIN_MODE = G0_H, LNA_BAIS(0B,0C,0D,0E) = 0(BS0), 0(BS0), 0(BS0), 44(BS4), VCC = 3.8, Spec_num = B40F_Rx_7.33, Cond_num = 32594
B40F_Rx_7.34 | 40F |  | Attenuation | ANT1,2,3 | PRX_OUT1,2,3 |  | G0 | 1.1 to 1.3 | 3.05 to 3.25 | 1:1 | 1:1 | -30 to +85 | All | 2484 | 2485 | Disabled | 7 | [6 empty] | -14 | dB | GBC |  |  | (Rx+Tx)/2 with Tx on MHB | [10 empty] | -46.5263 |  | -46.847 |  |  | Freq = 2485MHz, Temp = -33, In_port = ANT_1 (5), Out_port = PRX_OUT_1 (8), Meas = S85, PA_DRV = F4, PA_MAIN = 80, UDR_WR_BAND = B40OUT1, GAIN_MODE = G0_H, LNA_BAIS(0B,0C,0D,0E) = 0(BS0), 0(BS0), 0(BS0), 44(BS4), VCC = 3.8, Spec_num = B40F_Rx_7.34, Cond_num = 32595
B40F_Rx_7.35 | 40F |  | Attenuation | ANT1,2,3 | PRX_OUT1,2,3 |  | G0 | 1.1 to 1.3 | 3.05 to 3.25 | 1:1 | 1:1 | -30 to +85 | All | 4000 | 4400 | Disabled | 1,3 | [6 empty] | -30 | dB | GBC |  |  | Rx+Tx with Tx on MHB | [10 empty] | -53.8186 |  | -53.5214 |  |  | Freq = 4000MHz, Temp = -33, In_port = ANT_3 (7), Out_port = PRX_OUT_3 (10), Meas = S1007, PA_DRV = F4, PA_MAIN = 80, UDR_WR_BAND = B40OUT3, GAIN_MODE = G0_H, LNA_BAIS(0B,0C,0D,0E) = 0(BS0), 0(BS0), 0(BS0), 44(BS4), VCC = 3.8, Spec_num = B40F_Rx_7.35, Cond_num = 33306
B40F_Rx_7.36 | 40F |  | Attenuation | ANT1,2,3 | PRX_OUT1,2,3 |  | G0 | 1.1 to 1.3 | 3.05 to 3.25 | 1:1 | 1:1 | -30 to +85 | All | 4800 | 5000 | Disabled | 7 | [6 empty] | -26 | dB | GBC |  |  | Rx+Tx with Tx on MHB | [10 empty] | -62.8986 |  | -62.0361 |  |  | Freq = 4993.5MHz, Temp = 85, In_port = ANT_1 (5), Out_port = PRX_OUT_3 (10), Meas = S1005, PA_DRV = F4, PA_MAIN = 80, UDR_WR_BAND = B40OUT3, GAIN_MODE = G0_H, LNA_BAIS(0B,0C,0D,0E) = 0(BS0), 0(BS0), 0(BS0), 44(BS4), VCC = 3.8, Spec_num = B40F_Rx_7.36, Cond_num = 49409
B40F_Rx_7.37 | 40F |  | Attenuation | ANT1,2,3 | PRX_OUT1,2,3 |  | G0 | 1.1 to 1.3 | 3.05 to 3.25 | 1:1 | 1:1 | -30 to +85 | All | 5700 | 6400 | Disabled | 1,3 | [6 empty] | -10 | dB | GBC |  |  | 2*Tx+Rx with Tx on MHB HB | [10 empty] | -61.4047 |  | -60.4434 |  |  | Freq = 6257.5MHz, Temp = -33, In_port = ANT_1 (5), Out_port = PRX_OUT_3 (10), Meas = S1005, PA_DRV = F4, PA_MAIN = 80, UDR_WR_BAND = B40OUT3, GAIN_MODE = G0_H, LNA_BAIS(0B,0C,0D,0E) = 0(BS0), 0(BS0), 0(BS0), 44(BS4), VCC = 3.8, Spec_num = B40F_Rx_7.37, Cond_num = 32740
B40F_Rx_7.38 | 40F |  | Attenuation | ANT1,2,3 | PRX_OUT1,2,3 |  | G0 | 1.1 to 1.3 | 3.05 to 3.25 | 1:1 | 1:1 | -30 to +85 | All | 7300 | 7600 | Disabled | 7 | [6 empty] | -10 | dB | GBC |  |  | 2*Tx+Rx with Tx on MHB HB | [10 empty] | -58.9093 |  | -57.3663 |  |  | Freq = 7327MHz, Temp = -33, In_port = ANT_3 (7), Out_port = PRX_OUT_1 (8), Meas = S87, PA_DRV = F4, PA_MAIN = 80, UDR_WR_BAND = B40OUT1, GAIN_MODE = G0_H, LNA_BAIS(0B,0C,0D,0E) = 0(BS0), 0(BS0), 0(BS0), 44(BS4), VCC = 3.8, Spec_num = B40F_Rx_7.38, Cond_num = 33167
B40F_Rx_7.39 | 40F | OOB Gain - B40F Rx +LB Tx CA | Attenuation | ANT1,2,3 | PRX_OUT1,2,3 |  | G0 | 1.2 | 3.15 | 1:1 | 1:1 | +25 | All | 1300 | 1700 | Disabled | 8,26,28A,28B | [6 empty] | -23 | dB | GBT |  |  | Rx-Tx with Tx on LB | [10 empty] | -41.5689 |  | -41.2101 |  |  | Freq = 1677MHz, Temp = 25, In_port = ANT_3 (7), Out_port = PRX_OUT_1 (8), Meas = S87, PA_DRV = F4, PA_MAIN = 80, UDR_WR_BAND = B40OUT1, GAIN_MODE = G0_H, LNA_BAIS(0B,0C,0D,0E) = 0(BS0), 0(BS0), 0(BS0), 44(BS4), VCC = 3.8, Spec_num = B40F_Rx_7.39, Cond_num = 13607
B40F_Rx_7.40 | 40F |  | Attenuation | ANT1,2,3 | PRX_OUT1,2,3 |  | G0 | 1.2 | 3.15 | 1:1 | 1:1 | +25 | All | 703 | 915 | Disabled | 8,26,28A,28B | [6 empty] | -23 | dB | GBT |  |  | Tx with Tx on LB | [10 empty] | -62.8639 |  | -62.1337 |  |  | Freq = 786MHz, Temp = 25, In_port = ANT_3 (7), Out_port = PRX_OUT_1 (8), Meas = S87, PA_DRV = F4, PA_MAIN = 80, UDR_WR_BAND = B40OUT1, GAIN_MODE = G0_H, LNA_BAIS(0B,0C,0D,0E) = 0(BS0), 0(BS0), 0(BS0), 44(BS4), VCC = 3.8, Spec_num = B40F_Rx_7.40, Cond_num = 13608
B40F_Rx_7.41 | 40F |  | Attenuation | ANT1,2,3 | PRX_OUT1,2,3 |  | G0 | 1.2 | 3.15 | 1:1 | 1:1 | +25 | All | 915 | 1000 | Disabled | 28A,28B | [6 empty] | -6 | dB | GBT |  |  | 2*Tx-Rx with Tx on LB | [10 empty] | -64.6018 |  | -63.5925 |  |  | Freq = 977.5MHz, Temp = 25, In_port = ANT_3 (7), Out_port = PRX_OUT_1 (8), Meas = S87, PA_DRV = F4, PA_MAIN = 80, UDR_WR_BAND = B40OUT1, GAIN_MODE = G0_H, LNA_BAIS(0B,0C,0D,0E) = 0(BS0), 0(BS0), 0(BS0), 44(BS4), VCC = 3.8, Spec_num = B40F_Rx_7.41, Cond_num = 13609
B40F_Rx_7.42 | 40F |  | Attenuation | ANT1,2,3 | PRX_OUT1,2,3 |  | G0 | 1.2 | 3.15 | 1:1 | 1:1 | +25 | All | 3000 | 3350 | Disabled | 8,26,28A,28B | [6 empty] | -25 | dB | GBT |  |  | Rx+Tx with Tx on LB | [10 empty] | -42.5955 |  | -42.519 |  |  | Freq = 3001MHz, Temp = 25, In_port = ANT_3 (7), Out_port = PRX_OUT_1 (8), Meas = S87, PA_DRV = F4, PA_MAIN = 80, UDR_WR_BAND = B40OUT1, GAIN_MODE = G0_H, LNA_BAIS(0B,0C,0D,0E) = 0(BS0), 0(BS0), 0(BS0), 44(BS4), VCC = 3.8, Spec_num = B40F_Rx_7.42, Cond_num = 13610
B40F_Rx_7.43 | 40F |  | Attenuation | ANT1,2,3 | PRX_OUT1,2,3 |  | G0 | 1.2 | 3.15 | 1:1 | 1:1 | +25 | All | 3700 | 4000 | Disabled | 8,26,28A,28B | [6 empty] | -6 | dB | GBT |  |  | 2*Tx+Rx with Tx on MHB LB | [10 empty] | -36.8449 |  | -36.9336 |  |  | Freq = 3713MHz, Temp = 25, In_port = ANT_3 (7), Out_port = PRX_OUT_1 (8), Meas = S87, PA_DRV = F4, PA_MAIN = 80, UDR_WR_BAND = B40OUT1, GAIN_MODE = G0_H, LNA_BAIS(0B,0C,0D,0E) = 0(BS0), 0(BS0), 0(BS0), 44(BS4), VCC = 3.8, Spec_num = B40F_Rx_7.43, Cond_num = 13611
B40F_Rx_7.44 | 40F | OOB Gain - B40F Rx +LB Tx CA | Attenuation | ANT1,2,3 | PRX_OUT1,2,3 |  | G0 | 1.1 to 1.3 | 3.05 to 3.25 | 1:1 | 1:1 | -30 to +85 | All | 1300 | 1700 | Disabled | 8,26,28A,28B | [6 empty] | -20 | dB | GBC |  |  | Rx-Tx with Tx on LB | [10 empty] | -41.3817 |  | -41.0308 |  |  | Freq = 1679MHz, Temp = -33, In_port = ANT_1 (5), Out_port = PRX_OUT_1 (8), Meas = S85, PA_DRV = F4, PA_MAIN = 80, UDR_WR_BAND = B40OUT1, GAIN_MODE = G0_H, LNA_BAIS(0B,0C,0D,0E) = 0(BS0), 0(BS0), 0(BS0), 44(BS4), VCC = 3.8, Spec_num = B40F_Rx_7.44, Cond_num = 32600
B40F_Rx_7.45 | 40F |  | Attenuation | ANT1,2,3 | PRX_OUT1,2,3 |  | G0 | 1.1 to 1.3 | 3.05 to 3.25 | 1:1 | 1:1 | -30 to +85 | All | 703 | 915 | Disabled | 8,26,28A,28B | [6 empty] | -20 | dB | GBC |  |  | Tx with Tx on LB | [10 empty] | -62.4074 |  | -59.9121 |  |  | Freq = 799.5MHz, Temp = -33, In_port = ANT_1 (5), Out_port = PRX_OUT_1 (8), Meas = S85, PA_DRV = F4, PA_MAIN = 80, UDR_WR_BAND = B40OUT1, GAIN_MODE = G0_H, LNA_BAIS(0B,0C,0D,0E) = 0(BS0), 0(BS0), 0(BS0), 44(BS4), VCC = 3.8, Spec_num = B40F_Rx_7.45, Cond_num = 32601
B40F_Rx_7.46 | 40F |  | Attenuation | ANT1,2,3 | PRX_OUT1,2,3 |  | G0 | 1.1 to 1.3 | 3.05 to 3.25 | 1:1 | 1:1 | -30 to +85 | All | 915 | 1000 | Disabled | 28A,28B | [6 empty] | -3 | dB | GBC |  |  | 2*Tx-Rx with Tx on LB | [10 empty] | -62.6485 |  | -62.0469 |  |  | Freq = 946MHz, Temp = -33, In_port = ANT_3 (7), Out_port = PRX_OUT_3 (10), Meas = S1007, PA_DRV = F4, PA_MAIN = 80, UDR_WR_BAND = B40OUT3, GAIN_MODE = G0_H, LNA_BAIS(0B,0C,0D,0E) = 0(BS0), 0(BS0), 0(BS0), 44(BS4), VCC = 3.8, Spec_num = B40F_Rx_7.46, Cond_num = 33312
B40F_Rx_7.47 | 40F |  | Attenuation | ANT1,2,3 | PRX_OUT1,2,3 |  | G0 | 1.1 to 1.3 | 3.05 to 3.25 | 1:1 | 1:1 | -30 to +85 | All | 3000 | 3350 | Disabled | 8,26,28A,28B | [6 empty] | -22 | dB | GBC |  |  | Rx+Tx with Tx on LB | [10 empty] | -42.3303 |  | -41.9992 |  |  | Freq = 3004MHz, Temp = -33, In_port = ANT_3 (7), Out_port = PRX_OUT_1 (8), Meas = S87, PA_DRV = F4, PA_MAIN = 80, UDR_WR_BAND = B40OUT1, GAIN_MODE = G0_H, LNA_BAIS(0B,0C,0D,0E) = 0(BS0), 0(BS0), 0(BS0), 44(BS4), VCC = 3.8, Spec_num = B40F_Rx_7.47, Cond_num = 33171
B40F_Rx_7.48 | 40F |  | Attenuation | ANT1,2,3 | PRX_OUT1,2,3 |  | G0 | 1.1 to 1.3 | 3.05 to 3.25 | 1:1 | 1:1 | -30 to +85 | All | 3700 | 4000 | Disabled | 8,26,28A,28B | [6 empty] | -3 | dB | GBC |  |  | 2*Tx+Rx with Tx on MHB LB | [10 empty] | -35.8132 |  | -35.6882 |  |  | Freq = 3725.5MHz, Temp = -33, In_port = ANT_2 (6), Out_port = PRX_OUT_3 (10), Meas = S1006, PA_DRV = F4, PA_MAIN = 80, UDR_WR_BAND = B40OUT3, GAIN_MODE = G0_H, LNA_BAIS(0B,0C,0D,0E) = 0(BS0), 0(BS0), 0(BS0), 44(BS4), VCC = 3.8, Spec_num = B40F_Rx_7.48, Cond_num = 33030
B40F_Rx_8 |  | Coex
B40F_Rx_8.1 | 40F | 2.4G WiFi Gain | Attenuation | ANT1,2,3 | PRX_OUT1,2,3 |  | G0 | 1.1 to 1.3 | 3.05 to 3.25 | 1:1 | 1:1 | -30 to +85 | All | 2430 | 2495 | Disabled | [7 empty] | -43 | dB | GBT |  |  | 2.4G WiFi | [10 empty] | -30.2647 |  | -26.293 |  |  | Freq = 2430MHz, Temp = -33, In_port = ANT_3 (7), Out_port = PRX_OUT_1 (8), Meas = S87, PA_DRV = F4, PA_MAIN = 80, UDR_WR_BAND = B40OUT1, GAIN_MODE = G0_H, LNA_BAIS(0B,0C,0D,0E) = 0(BS0), 0(BS0), 0(BS0), 44(BS4), VCC = 3.8, Spec_num = B40F_Rx_8.1, Cond_num = 33173
B40F_Rx_8.2 | 40F | 5G WiFi Gain | Attenuation | ANT1,2,3 | PRX_OUT1,2,3 |  | G0 | 1.1 to 1.3 | 3.05 to 3.25 | 1:1 | 1:1 | -30 to +85 | All | 5150 | 5850 | Disabled | [7 empty] | -25 | dB | GBT |  |  | 5G WiFi | [10 empty] | -61.4211 |  | -61.989 |  |  | Freq = 5429MHz, Temp = 85, In_port = ANT_1 (5), Out_port = PRX_OUT_3 (10), Meas = S1005, PA_DRV = F4, PA_MAIN = 80, UDR_WR_BAND = B40OUT3, GAIN_MODE = G0_H, LNA_BAIS(0B,0C,0D,0E) = 0(BS0), 0(BS0), 0(BS0), 44(BS4), VCC = 3.8, Spec_num = B40F_Rx_8.2, Cond_num = 49418
END

## Band 41_Rx
B41F Rx Electrical Specifications | [29 empty] | ATE | [8 empty] | Sample#1 |  | Sample#2 |  | Sample#3 |  | #CONDITION_START_INDEX
|  |  | Specification Conditions | [12 empty] | PA Settings | [5 empty] | Requirements | [7 empty] | ATE | ATE Limit (Min) | ATE Limit (Max) | Max | Min | Avg | Std Dev | CPK Apple Spec | CPK Broadcom Spec | Min | Max | Min | Max | Min | Max | Condition (worst) | Vendor Comment
Spec Number | Band | Description | Parameter | Input Pin(s) | Output Pin(s) | Loop mode | LNA Gain Mode | VDD_LNA (V) | Vbatt (V) | ANT Load VSWR | Rx Load VSWR | Temp (C) | Rx Frequency (MHz) | Measurement Frequency min (MHz) | Measurement Frequency max (MHz) | PA Mode | Tx Band | Tx Frequency (MHz) | Pout (dBm) | Tx Tech | Tx Waveform | Lower Limit | Typical | Upper Limit | Unit | Compliance | Convert | Mode Description | Notes
B41F_Rx_1 |  | General
B41F_Rx_1.1 | 41F | Frequency Range |  |  |  |  | - |  |  | - | - |  | - |  |  | - | [5 empty] | 2496 |  | 2690 |  |  |  | B41F_Rx
B41F_Rx_1.2 | 41F | Input Return Loss | Return Loss | ANT1,2,3 |  |  | G0,G1,G2,G3,G4,G5 | 1.2 | 3.15 | 1:1 | 1:1 | +25 | All |  |  | Disabled | [5 empty] | 15 |  |  | dB | GBT | [12 empty] | 8.0337 |  | 8.275 |  |  |  | Freq = 2616.5MHz, Temp = 25, In_port = ANT_3 (7), Out_port = PRX_OUT_1 (8), Meas = S77, PA_DRV = AA, PA_MAIN = 80, UDR_WR_BAND = B41OUT1, GAIN_MODE = G1, LNA_BAIS(0B,0C,0D,0E) = 0(BS0), 0(BS0), 4B(BS0), 0(BS0), VCC = 3.8, Spec_num = B41F_Rx_1.2, Cond_num = 6997
B41F_Rx_1.3 | 41F |  | Return Loss | ANT1,2,3 |  |  | G0 | 1.2 | 3.15 | 1:1 | 1:1 | -30 to +85 | All |  |  | Disabled | [5 empty] | 15 |  |  | dB | GBT | [12 empty] | 7.5414 |  | 7.6649 |  |  |  | Freq = 2621.5MHz, Temp = -33, In_port = ANT_3 (7), Out_port = PRX_OUT_1 (8), Meas = S77, PA_DRV = AA, PA_MAIN = 80, UDR_WR_BAND = B41OUT1, GAIN_MODE = G1, LNA_BAIS(0B,0C,0D,0E) = 0(BS0), 0(BS0), 4B(BS0), 0(BS0), VCC = 3.8, Spec_num = B41F_Rx_1.3, Cond_num = 29473
B41F_Rx_1.4 | 41F | Output Return Loss | Return Loss | PRX_OUT1,2,3 |  |  | G0,G1,G2,G3,G4,G5 | 1.2 | 3.15 | 1:1 | 1:1 | +25 | All |  |  | Disabled | [5 empty] | 15 |  |  | dB | GBT | [12 empty] | 12.6328 |  | 13.13 |  |  |  | Freq = 2690MHz, Temp = 25, In_port = ANT_2 (6), Out_port = PRX_OUT_3 (10), Meas = S1010, PA_DRV = AA, PA_MAIN = 80, UDR_WR_BAND = B41OUT3, GAIN_MODE = G3, LNA_BAIS(0B,0C,0D,0E) = 0(BS0), 0(BS0), 5A(BS0), 0(BS0), VCC = 3.8, Spec_num = B41F_Rx_1.4, Cond_num = 6504
B41F_Rx_1.5 | 41F |  | Return Loss | PRX_OUT1,2,3 |  |  | G0 | 1.2 | 3.15 | 1:1 | 1:1 | -30 to +85 | All |  |  | Disabled | [5 empty] | 15 |  |  | dB | GBT | [12 empty] | 12.3597 |  | 12.5794 |  |  |  | Freq = 2690MHz, Temp = 85, In_port = ANT_1 (5), Out_port = PRX_OUT_3 (10), Meas = S1010, PA_DRV = AA, PA_MAIN = 80, UDR_WR_BAND = B41OUT3, GAIN_MODE = G3, LNA_BAIS(0B,0C,0D,0E) = 0(BS0), 0(BS0), 5A(BS0), 0(BS0), VCC = 3.8, Spec_num = B41F_Rx_1.5, Cond_num = 45303
B41F_Rx_1.6 | 41F | Phase Delta Variation between Gain Modes | Phase | ANT1,2,3 | PRX_OUT1,2,3 |  | Gx to Gy | 1.1 to 1.3 | 3.05 to 3.25 | 1:1 | 1:1 | -30 to +85 | All |  |  | Disabled | [5 empty] | -5 |  | 5 | deg | GBC |  |  | The absolute phase change when switching between any two gain modes needs to be consistent within 5 degrees over temperature, voltage, and run to run
B41F_Rx_1.7 | 41F | LNA Stability K Factor | Stability | ANT1,2,3 | PRX_OUT1,2,3 |  | G0,G1,G2,G3,G4,G5 | 1.1 to 1.3 | 3.05 to 3.25 | 1:6 | 1:1 | -30 to +85 | All |  |  | Disabled | [5 empty] | 1 |  |  |  | GBC | [12 empty] | 2.9262 |  | 3.0134 |  |  |  | Freq = 2496MHz, Temp = -33, In_port = ANT_3 (7), Out_port = PRX_OUT_4 (11), Meas = S1107, PA_DRV = AA, PA_MAIN = 80, UDR_WR_BAND = B41OUT4, GAIN_MODE = G5, LNA_BAIS(0B,0C,0D,0E) = 0(BS0), 0(BS0), 68(BS0), 0(BS0), VCC = 3.8, Spec_num = B41F_Rx_1.7, Cond_num = 29924
B41F_Rx_2 |  | Efficiency
B41F_Rx_2.1 | 41F | VDD_LNA current | Idd |  |  |  | G0 | 1.2 | 3.15 | 1:1 | 1:1 | +25 | All |  |  | Disabled | [7 empty] | 9 | mA | GBT | *1000 | High Bias Mode | [11 empty] | 9.345 |  | 9.034 |  | 8.537 | PULSECW_10000_0500_0000,Freq = 2616, IN = ANT2, OUT = PRX1,G= G0,Temp=25,VBatt=3.15,VDD_LNA=1.2
B41F_Rx_2.2 | 41F |  | Idd |  |  |  | G0 | 1.2 | 3.15 | 1:1 | 1:1 | +25 | All |  |  | Disabled | [7 empty] | 7 | mA | GBT | *1000 | Low Bias Mode | [11 empty] | 7.479 |  | 7.227 |  | 6.82 | PULSECW_10000_0500_0000,Freq = 2556, IN = ANT1, OUT = PRX4,G= G0_LOW,Temp=25,VBatt=3.15,VDD_LNA=1.2
B41F_Rx_2.3 | 41F |  | Idd |  |  |  | G1 | 1.2 | 3.15 | 1:1 | 1:1 | +25 | All |  |  | Disabled | [7 empty] | 7 | mA | GBT | *1000 | [12 empty] | 6.298 |  | 6.07 |  | 5.733 | PULSECW_10000_0500_0000,Freq = 2576, IN = ANT2, OUT = PRX1,G= G1,Temp=25,VBatt=3.15,VDD_LNA=1.2
B41F_Rx_2.4 | 41F |  | Idd |  |  |  | G2 | 1.2 | 3.15 | 1:1 | 1:1 | +25 | All |  |  | Disabled | [7 empty] | 4 | mA | GBT | *1000 | [12 empty] | 3.456 |  | 3.19 |  | 3.131 | PULSECW_10000_0500_0000,Freq = 2576, IN = ANT1, OUT = PRX4,G= G2,Temp=25,VBatt=3.15,VDD_LNA=1.2
B41F_Rx_2.5 | 41F |  | Idd |  |  |  | G3 | 1.2 | 3.15 | 1:1 | 1:1 | +25 | All |  |  | Disabled | [7 empty] | 2 | mA | GBT | *1000 | [12 empty] | 2.424 |  | 2.223 |  | 2.202 | PULSECW_10000_0500_0000,Freq = 2556, IN = ANT3, OUT = PRX1,G= G3,Temp=25,VBatt=3.15,VDD_LNA=1.2
B41F_Rx_2.6 | 41F |  | Idd |  |  |  | G4 | 1.2 | 3.15 | 1:1 | 1:1 | +25 | All |  |  | Disabled | [7 empty] | 1 | mA | GBT | *1000 | [12 empty] | 2.386 |  | 2.206 |  | 2.201 | PULSECW_10000_0500_0000,Freq = 2576, IN = ANT1, OUT = PRX4,G= G4,Temp=25,VBatt=3.15,VDD_LNA=1.2
B41F_Rx_2.7 | 41F |  | Idd |  |  |  | G5 | 1.2 | 3.15 | 1:1 | 1:1 | +25 | All |  |  | Disabled | [7 empty] | 0.5 | mA | GBT | *1000 | [12 empty] | 0.298 |  | 0.287 |  | 0.286 | PULSECW_10000_0500_0000,Freq = 2496, IN = ANT1, OUT = PRX1,G= G5,Temp=25,VBatt=3.15,VDD_LNA=1.2
B41F_Rx_2.8 | 41F |  | Idd |  |  |  | G0 | 1.1 to 1.3 | 3.05 to 3.25 | 1:1 | 1:1 | -30 to +85 | All |  |  | Disabled | [7 empty] | 9 | mA | GBC | *1000 | High Bias Mode | [11 empty] | 10.145 |  | 9.844 |  | 9.475 | PULSECW_10000_0500_0000,Freq = 2616, IN = ANT2, OUT = PRX1,G= G0,Temp=85,VBatt=3.15,VDD_LNA=1.3
B41F_Rx_2.9 | 41F |  | Idd |  |  |  | G0 | 1.1 to 1.3 | 3.05 to 3.25 | 1:1 | 1:1 | -30 to +85 | All |  |  | Disabled | [7 empty] | 7 | mA | GBC | *1000 | Low Bias Mode | [11 empty] | 8.105 |  | 7.847 |  | 7.535 | PULSECW_10000_0500_0000,Freq = 2556, IN = ANT1, OUT = PRX4,G= G0_LOW,Temp=85,VBatt=3.15,VDD_LNA=1.3
B41F_Rx_2.10 | 41F |  | Idd |  |  |  | G1 | 1.1 to 1.3 | 3.05 to 3.25 | 1:1 | 1:1 | -30 to +85 | All |  |  | Disabled | [7 empty] | 7 | mA | GBC | *1000 | [12 empty] | 6.779 |  | 6.551 |  | 6.288 | PULSECW_10000_0500_0000,Freq = 2576, IN = ANT2, OUT = PRX1,G= G1,Temp=85,VBatt=3.15,VDD_LNA=1.3
B41F_Rx_2.11 | 41F |  | Idd |  |  |  | G2 | 1.1 to 1.3 | 3.05 to 3.25 | 1:1 | 1:1 | -30 to +85 | All |  |  | Disabled | [7 empty] | 4 | mA | GBC | *1000 | [12 empty] | 3.704 |  | 3.441 |  | 3.427 | PULSECW_10000_0500_0000,Freq = 2576, IN = ANT1, OUT = PRX4,G= G2,Temp=85,VBatt=3.15,VDD_LNA=1.3
B41F_Rx_2.12 | 41F |  | Idd |  |  |  | G3 | 1.1 to 1.3 | 3.05 to 3.25 | 1:1 | 1:1 | -30 to +85 | All |  |  | Disabled | [7 empty] | 2 | mA | GBC | *1000 | [12 empty] | 2.579 |  | 2.38 |  | 2.385 | PULSECW_10000_0500_0000,Freq = 2556, IN = ANT3, OUT = PRX1,G= G3,Temp=85,VBatt=3.15,VDD_LNA=1.3
B41F_Rx_2.13 | 41F |  | Idd |  |  |  | G4 | 1.1 to 1.3 | 3.05 to 3.25 | 1:1 | 1:1 | -30 to +85 | All |  |  | Disabled | [7 empty] | 1 | mA | GBC | *1000 | [12 empty] | 2.766 |  | 2.562 |  | 2.591 | PULSECW_10000_0500_0000,Freq = 2576, IN = ANT1, OUT = PRX4,G= G4,Temp=85,VBatt=3.15,VDD_LNA=1.3
B41F_Rx_2.14 | 41F |  | Idd |  |  |  | G5 | 1.1 to 1.3 | 3.05 to 3.25 | 1:1 | 1:1 | -30 to +85 | All |  |  | Disabled | [7 empty] | 0.5 | mA | GBC | *1000 | [12 empty] | 0.338 |  | 0.327 |  | 0.328 | PULSECW_10000_0500_0000,Freq = 2496, IN = ANT1, OUT = PRX1,G= G5,Temp=85,VBatt=3.15,VDD_LNA=1.3
B41F_Rx_3 |  | Noise Figure
B41F_Rx_3.1 | 41F | Noise Figure | NF | ANT1,2,3 | PRX_OUT1,2,3 |  | G0 | 1.2 | 3.15 | 1:1 | 1:1 | +25 | All |  |  | Disabled | [7 empty] | 4.1 | dB | GBT |  | High Bias Mode | [11 empty] | 6.14 |  | 5.9746 |  | 5.9012 | Freq=2498,Path=ANT2 & OUT4
B41F_Rx_3.2 | 41F |  | NF | ANT1,2,3 | PRX_OUT1,2,3 |  | G0 | 1.2 | 3.15 | 1:1 | 1:1 | +25 | All |  |  | Disabled | [7 empty] | 4.2 | dB | GBT |  | Low Bias Mode | [11 empty] | 6.1586 |  | 6.0242 |  | 5.9266 | Freq=2498,Path=ANT2 & OUT1
B41F_Rx_3.3 | 41F |  | NF | ANT1,2,3 | PRX_OUT1,2,3 |  | G1 | 1.2 | 3.15 | 1:1 | 1:1 | +25 | All |  |  | Disabled | [7 empty] | 4.4 | dB | GBT | [13 empty] | 6.2128 |  | 6.0868 |  | 6.004 | Freq=2498,Path=ANT2 & OUT1
B41F_Rx_3.4 | 41F |  | NF | ANT1,2,3 | PRX_OUT1,2,3 |  | G2 | 1.2 | 3.15 | 1:1 | 1:1 | +25 | All |  |  | Disabled | [7 empty] | 6.3 | dB | GBT | [13 empty] | 6.8903 |  | 6.7978 |  | 6.7175 | Freq=2498,Path=ANT2 & OUT3
B41F_Rx_3.5 | 41F |  | NF | ANT1,2,3 | PRX_OUT1,2,3 |  | G3 | 1.2 | 3.15 | 1:1 | 1:1 | +25 | All |  |  | Disabled | [7 empty] | 7.3 | dB | GBT | [13 empty] | 7.439 |  | 7.3843 |  | 7.3292 | Freq=2498,Path=ANT2 & OUT3
B41F_Rx_3.6 | 41F |  | NF | ANT1,2,3 | PRX_OUT1,2,3 |  | G4 | 1.2 | 3.15 | 1:1 | 1:1 | +25 | All |  |  | Disabled | [7 empty] | 8 | dB | GBT | [13 empty] | 8.0637 |  | 7.9904 |  | 7.9536 | Freq=2498,Path=ANT2 & OUT3
B41F_Rx_3.7 | 41F |  | NF | ANT1,2,3 | PRX_OUT1,2,3 |  | G5 | 1.2 | 3.15 | 1:1 | 1:1 | +25 | All |  |  | Disabled | [7 empty] | 8.5 | dB | GBT | [13 empty] | 8.241 |  | 8.1822 |  | 8.0585 | Freq=2498,Path=ANT2 & OUT1
B41F_Rx_3.8 | 41F |  | NF | ANT1,2,3 | PRX_OUT1,2,3 |  | G0 | 1.1 to 1.3 | 3.05 to 3.25 | 1:1 | 1:1 | -30 to +85 | All |  |  | Disabled | [7 empty] | 4.6 | dB | GBC |  | High Bias Mode | [11 empty] | 6.5389 |  | 6.4535 |  | 6.3783 | Freq=2498,Path=ANT2 & OUT4,Vbatt=3.15,VDDLNA=1.1,Temp=85
B41F_Rx_3.9 | 41F |  | NF | ANT1,2,3 | PRX_OUT1,2,3 |  | G0 | 1.1 to 1.3 | 3.05 to 3.25 | 1:1 | 1:1 | -30 to +85 | All |  |  | Disabled | [7 empty] | 4.7 | dB | GBC |  | Low Bias Mode | [11 empty] | 6.5761 |  | 6.4738 |  | 6.4072 | Freq=2498,Path=ANT2 & OUT1,Vbatt=3.15,VDDLNA=1.1,Temp=85
B41F_Rx_3.10 | 41F |  | NF | ANT1,2,3 | PRX_OUT1,2,3 |  | G1 | 1.1 to 1.3 | 3.05 to 3.25 | 1:1 | 1:1 | -30 to +85 | All |  |  | Disabled | [7 empty] | 4.9 | dB | GBC | [13 empty] | 6.6306 |  | 6.5444 |  | 6.4713 | Freq=2498,Path=ANT2 & OUT1,Vbatt=3.15,VDDLNA=1.1,Temp=85
B41F_Rx_3.11 | 41F |  | NF | ANT1,2,3 | PRX_OUT1,2,3 |  | G2 | 1.1 to 1.3 | 3.05 to 3.25 | 1:1 | 1:1 | -30 to +85 | All |  |  | Disabled | [7 empty] | 6.8 | dB | GBC | [13 empty] | 7.3426 |  | 7.2954 |  | 7.2241 | Freq=2498,Path=ANT2 & OUT3,Vbatt=3.15,VDDLNA=1.1,Temp=85
B41F_Rx_3.12 | 41F |  | NF | ANT1,2,3 | PRX_OUT1,2,3 |  | G3 | 1.1 to 1.3 | 3.05 to 3.25 | 1:1 | 1:1 | -30 to +85 | All |  |  | Disabled | [7 empty] | 7.8 | dB | GBC | [13 empty] | 7.9537 |  | 7.9331 |  | 7.8613 | Freq=2498,Path=ANT2 & OUT3,Vbatt=3.15,VDDLNA=1.1,Temp=85
B41F_Rx_3.13 | 41F |  | NF | ANT1,2,3 | PRX_OUT1,2,3 |  | G4 | 1.1 to 1.3 | 3.05 to 3.25 | 1:1 | 1:1 | -30 to +85 | All |  |  | Disabled | [7 empty] | 8.5 | dB | GBC | [13 empty] | 8.78 |  | 8.8005 |  | 8.7676 | Freq=2498,Path=ANT2 & OUT3,Vbatt=3.15,VDDLNA=1.1,Temp=85
B41F_Rx_3.14 | 41F |  | NF | ANT1,2,3 | PRX_OUT1,2,3 |  | G5 | 1.1 to 1.3 | 3.05 to 3.25 | 1:1 | 1:1 | -30 to +85 | All |  |  | Disabled | [7 empty] | 9 | dB | GBC | [13 empty] | 7.6457 |  | 7.6377 |  | 7.6503 | Freq=2498,Path=ANT2 & OUT1,Vbatt=3.15,VDDLNA=1.1,Temp=85
B41F_Rx_3.15 | 41F |  | NF | ANT1,2,3 | PRX_OUT1,2,3 |  | G0 | 1.2 | 3.15 | 3:1 | 1:1 | +25 | All |  |  | Disabled | [7 empty] | 4.6 | dB | GBC |  | High Bias Mode | [11 empty] | 7.6062 |  | 7.2772 |  | 7.3208 | Freq=2498.5,Path=ANT1, OUT3,VSWR=3,Phase=330
B41F_Rx_3.16 | 41F |  | NF | ANT1,2,3 | PRX_OUT1,2,3 |  | G0 | 1.2 | 3.15 | 3:1 | 1:1 | +25 | All |  |  | Disabled | [7 empty] | 4.7 | dB | GBC |  | Low Bias Mode | [11 empty] | 7.6473 |  | 7.3046 |  | 7.3214 | Freq=2498.5,Path=ANT1, OUT3,VSWR=3,Phase=330
B41F_Rx_3.17 | 41F |  | NF | ANT1,2,3 | PRX_OUT1,2,3 |  | G1 | 1.2 | 3.15 | 3:1 | 1:1 | +25 | All |  |  | Disabled | [7 empty] | 4.9 | dB | GBC | [13 empty] | 7.6865 |  | 7.3264 |  | 7.3839 | Freq=2498.5,Path=ANT1, OUT3,VSWR=3,Phase=330
B41F_Rx_3.18 | 41F |  | NF | ANT1,2,3 | PRX_OUT1,2,3 |  | G2 | 1.2 | 3.15 | 3:1 | 1:1 | +25 | All |  |  | Disabled | [7 empty] | 6.8 | dB | GBC | [13 empty] | 8.4205 |  | 8.036 |  | 8.1765 | Freq=2498.5,Path=ANT1, OUT3,VSWR=3,Phase=330
B41F_Rx_3.19 | 41F |  | NF | ANT1,2,3 | PRX_OUT1,2,3 |  | G3 | 1.2 | 3.15 | 3:1 | 1:1 | +25 | All |  |  | Disabled | [7 empty] | 7.8 | dB | GBC | [13 empty] | 9.0027 |  | 8.5699 |  | 8.7786 | Freq=2498.5,Path=ANT1, OUT3,VSWR=3,Phase=330
B41F_Rx_3.20 | 41F |  | NF | ANT1,2,3 | PRX_OUT1,2,3 |  | G4 | 1.2 | 3.15 | 3:1 | 1:1 | +25 | All |  |  | Disabled | [7 empty] | 8.5 | dB | GBC | [13 empty] | 9.5155 |  | 9.087 |  | 9.3401 | Freq=2498.5,Path=ANT1, OUT3,VSWR=3,Phase=330
B41F_Rx_3.21 | 41F |  | NF | ANT1,2,3 | PRX_OUT1,2,3 |  | G5 | 1.2 | 3.15 | 3:1 | 1:1 | +25 | All |  |  | Disabled | [7 empty] | 9 | dB | GBC | [13 empty] | 10.0608 |  | 9.6863 |  | 9.7632 | Freq=2498.5,Path=ANT1, OUT3,VSWR=3,Phase=330
B41F_Rx_3.22 | 41F | Noise Figure CA - B41 + B1 | NF | ANT1,2,3 | PRX_OUT1,2,3 |  | G0 | 1.2 | 3.15 | 1:1 | 1:1 | +25 | All |  |  | Disabled | [7 empty] | 4.1 | dB | GBT |  | High Bias Mode | [11 empty] | 6.1139 |  | 6.0133 |  | 5.9173 | Freq=2498,Path=ANT2
B41F_Rx_3.23 | 41F |  | NF | ANT1,2,3 | PRX_OUT1,2,3 |  | G0 | 1.2 | 3.15 | 1:1 | 1:1 | +25 | All |  |  | Disabled | [7 empty] | 4.2 | dB | GBT |  | Low Bias Mode | [11 empty] | 6.1428 |  | 6.0245 |  | 5.9351 | Freq=2498,Path=ANT2
B41F_Rx_3.24 | 41F |  | NF | ANT1,2,3 | PRX_OUT1,2,3 |  | G1 | 1.2 | 3.15 | 1:1 | 1:1 | +25 | All |  |  | Disabled | [7 empty] | 4.4 | dB | GBT | [13 empty] | 6.2178 |  | 6.0982 |  | 6.008 | Freq=2498,Path=ANT2
B41F_Rx_3.25 | 41F |  | NF | ANT1,2,3 | PRX_OUT1,2,3 |  | G2 | 1.2 | 3.15 | 1:1 | 1:1 | +25 | All |  |  | Disabled | [7 empty] | 6.3 | dB | GBT | [13 empty] | 6.8779 |  | 6.7891 |  | 6.7265 | Freq=2498,Path=ANT2
B41F_Rx_3.26 | 41F |  | NF | ANT1,2,3 | PRX_OUT1,2,3 |  | G3 | 1.2 | 3.15 | 1:1 | 1:1 | +25 | All |  |  | Disabled | [7 empty] | 7.3 | dB | GBT | [13 empty] | 7.4083 |  | 7.3676 |  | 7.2863 | Freq=2498,Path=ANT2
B41F_Rx_3.27 | 41F |  | NF | ANT1,2,3 | PRX_OUT1,2,3 |  | G4 | 1.2 | 3.15 | 1:1 | 1:1 | +25 | All |  |  | Disabled | [7 empty] | 8 | dB | GBT | [13 empty] | 8.0503 |  | 8.0038 |  | 7.945 | Freq=2498,Path=ANT2
B41F_Rx_3.28 | 41F |  | NF | ANT1,2,3 | PRX_OUT1,2,3 |  | G5 | 1.2 | 3.15 | 1:1 | 1:1 | +25 | All |  |  | Disabled | [7 empty] | 8.5 | dB | GBT | [13 empty] | 8.1396 |  | 8.0252 |  | 7.8926 | Freq=2498,Path=ANT2
B41F_Rx_3.29 | 41F | Noise Figure CA - B41 + B3 | NF | ANT1,2,3 | PRX_OUT1,2,3 |  | G0 | 1.2 | 3.15 | 1:1 | 1:1 | +25 | All |  |  | Disabled | [7 empty] | 4.1 | dB | GBT |  | High Bias Mode | [11 empty] | 6.1001 |  | 6.0013 |  | 5.8872 | Freq=2498,Path=ANT2
B41F_Rx_3.30 | 41F |  | NF | ANT1,2,3 | PRX_OUT1,2,3 |  | G0 | 1.2 | 3.15 | 1:1 | 1:1 | +25 | All |  |  | Disabled | [7 empty] | 4.2 | dB | GBT |  | Low Bias Mode | [11 empty] | 6.1496 |  | 6.0294 |  | 5.9313 | Freq=2498,Path=ANT2
B41F_Rx_3.31 | 41F |  | NF | ANT1,2,3 | PRX_OUT1,2,3 |  | G1 | 1.2 | 3.15 | 1:1 | 1:1 | +25 | All |  |  | Disabled | [7 empty] | 4.4 | dB | GBT | [13 empty] | 6.2132 |  | 6.0842 |  | 6 | Freq=2498,Path=ANT2
B41F_Rx_3.32 | 41F |  | NF | ANT1,2,3 | PRX_OUT1,2,3 |  | G2 | 1.2 | 3.15 | 1:1 | 1:1 | +25 | All |  |  | Disabled | [7 empty] | 6.3 | dB | GBT | [13 empty] | 6.8948 |  | 6.8016 |  | 6.7213 | Freq=2498,Path=ANT2
B41F_Rx_3.33 | 41F |  | NF | ANT1,2,3 | PRX_OUT1,2,3 |  | G3 | 1.2 | 3.15 | 1:1 | 1:1 | +25 | All |  |  | Disabled | [7 empty] | 7.3 | dB | GBT | [13 empty] | 7.4076 |  | 7.3694 |  | 7.2732 | Freq=2498,Path=ANT2
B41F_Rx_3.34 | 41F |  | NF | ANT1,2,3 | PRX_OUT1,2,3 |  | G4 | 1.2 | 3.15 | 1:1 | 1:1 | +25 | All |  |  | Disabled | [7 empty] | 8 | dB | GBT | [13 empty] | 8.0709 |  | 8.0072 |  | 7.9393 | Freq=2498,Path=ANT2
B41F_Rx_3.35 | 41F |  | NF | ANT1,2,3 | PRX_OUT1,2,3 |  | G5 | 1.2 | 3.15 | 1:1 | 1:1 | +25 | All |  |  | Disabled | [7 empty] | 8.5 | dB | GBT | [13 empty] | 8.1847 |  | 8.0557 |  | 7.9554 | Freq=2498,Path=ANT2
B41F_Rx_3.36 | 41F | Noise Figure CA - B41 + B25 | NF | ANT1,2,3 | PRX_OUT1,2,3 |  | G0 | 1.2 | 3.15 | 1:1 | 1:1 | +25 | All |  |  | Disabled | [7 empty] | 4.1 | dB | GBT |  | High Bias Mode | [11 empty] | 6.3392 |  | 6.1503 |  | 6.0937 | Freq=2498,Path=ANT2
B41F_Rx_3.37 | 41F |  | NF | ANT1,2,3 | PRX_OUT1,2,3 |  | G0 | 1.2 | 3.15 | 1:1 | 1:1 | +25 | All |  |  | Disabled | [7 empty] | 4.2 | dB | GBT |  | Low Bias Mode | [11 empty] | 6.3695 |  | 6.199 |  | 6.1339 | Freq=2498,Path=ANT2
B41F_Rx_3.38 | 41F |  | NF | ANT1,2,3 | PRX_OUT1,2,3 |  | G1 | 1.2 | 3.15 | 1:1 | 1:1 | +25 | All |  |  | Disabled | [7 empty] | 4.4 | dB | GBT | [13 empty] | 6.4127 |  | 6.2648 |  | 6.2106 | Freq=2498,Path=ANT2
B41F_Rx_3.39 | 41F |  | NF | ANT1,2,3 | PRX_OUT1,2,3 |  | G2 | 1.2 | 3.15 | 1:1 | 1:1 | +25 | All |  |  | Disabled | [7 empty] | 6.3 | dB | GBT | [13 empty] | 7.0917 |  | 6.9378 |  | 6.9112 | Freq=2498,Path=ANT2
B41F_Rx_3.40 | 41F |  | NF | ANT1,2,3 | PRX_OUT1,2,3 |  | G3 | 1.2 | 3.15 | 1:1 | 1:1 | +25 | All |  |  | Disabled | [7 empty] | 7.3 | dB | GBT | [13 empty] | 7.6268 |  | 7.5345 |  | 7.464 | Freq=2498,Path=ANT2
B41F_Rx_3.41 | 41F |  | NF | ANT1,2,3 | PRX_OUT1,2,3 |  | G4 | 1.2 | 3.15 | 1:1 | 1:1 | +25 | All |  |  | Disabled | [7 empty] | 8 | dB | GBT | [13 empty] | 8.2678 |  | 8.1703 |  | 8.1226 | Freq=2498,Path=ANT2
B41F_Rx_3.42 | 41F |  | NF | ANT1,2,3 | PRX_OUT1,2,3 |  | G5 | 1.2 | 3.15 | 1:1 | 1:1 | +25 | All |  |  | Disabled | [7 empty] | 8.5 | dB | GBT | [13 empty] | 8.4254 |  | 8.2263 |  | 8.172 | Freq=2498,Path=ANT2
B41F_Rx_3.43 | 41F | Noise Figure CA - B41 + B7 | NF | ANT1,2,3 | PRX_OUT1,2,3 |  | G0 | 1.2 | 3.15 | 1:1 | 1:1 | +25 | All |  |  | Disabled | [7 empty] | 4.1 | dB | GBT |  | High Bias Mode
B41F_Rx_3.44 | 41F |  | NF | ANT1,2,3 | PRX_OUT1,2,3 |  | G0 | 1.2 | 3.15 | 1:1 | 1:1 | +25 | All |  |  | Disabled | [7 empty] | 4.2 | dB | GBT |  | Low Bias Mode
B41F_Rx_3.45 | 41F |  | NF | ANT1,2,3 | PRX_OUT1,2,3 |  | G1 | 1.2 | 3.15 | 1:1 | 1:1 | +25 | All |  |  | Disabled | [7 empty] | 4.4 | dB | GBT
B41F_Rx_3.46 | 41F |  | NF | ANT1,2,3 | PRX_OUT1,2,3 |  | G2 | 1.2 | 3.15 | 1:1 | 1:1 | +25 | All |  |  | Disabled | [7 empty] | 6.3 | dB | GBT
B41F_Rx_3.47 | 41F |  | NF | ANT1,2,3 | PRX_OUT1,2,3 |  | G3 | 1.2 | 3.15 | 1:1 | 1:1 | +25 | All |  |  | Disabled | [7 empty] | 7.3 | dB | GBT
B41F_Rx_3.48 | 41F |  | NF | ANT1,2,3 | PRX_OUT1,2,3 |  | G4 | 1.2 | 3.15 | 1:1 | 1:1 | +25 | All |  |  | Disabled | [7 empty] | 8 | dB | GBT
B41F_Rx_3.49 | 41F |  | NF | ANT1,2,3 | PRX_OUT1,2,3 |  | G5 | 1.2 | 3.15 | 1:1 | 1:1 | +25 | All |  |  | Disabled | [7 empty] | 8.5 | dB | GBT
B41F_Rx_3.57 | 41F | Noise Figure CA - B41 + B1 + B3 | NF | ANT1,2,3 | PRX_OUT1,2,3 |  | G0 | 1.2 | 3.15 | 1:1 | 1:1 | +25 | All |  |  | Disabled | [7 empty] | 4.1 | dB | GBT |  | High Bias Mode | [11 empty] | 6.1291 |  | 5.9973 |  | 5.8923 | Freq=2498,Path=ANT2
B41F_Rx_3.58 | 41F |  | NF | ANT1,2,3 | PRX_OUT1,2,3 |  | G0 | 1.2 | 3.15 | 1:1 | 1:1 | +25 | All |  |  | Disabled | [7 empty] | 4.2 | dB | GBT |  | Low Bias Mode | [11 empty] | 6.145 |  | 6.0198 |  | 5.9334 | Freq=2498,Path=ANT2
B41F_Rx_3.59 | 41F |  | NF | ANT1,2,3 | PRX_OUT1,2,3 |  | G1 | 1.2 | 3.15 | 1:1 | 1:1 | +25 | All |  |  | Disabled | [7 empty] | 4.4 | dB | GBT | [13 empty] | 6.2295 |  | 6.1043 |  | 6.0035 | Freq=2498,Path=ANT2
B41F_Rx_3.60 | 41F |  | NF | ANT1,2,3 | PRX_OUT1,2,3 |  | G2 | 1.2 | 3.15 | 1:1 | 1:1 | +25 | All |  |  | Disabled | [7 empty] | 6.3 | dB | GBT | [13 empty] | 6.9021 |  | 6.7841 |  | 6.714 | Freq=2498,Path=ANT2
B41F_Rx_3.61 | 41F |  | NF | ANT1,2,3 | PRX_OUT1,2,3 |  | G3 | 1.2 | 3.15 | 1:1 | 1:1 | +25 | All |  |  | Disabled | [7 empty] | 7.3 | dB | GBT | [13 empty] | 7.4103 |  | 7.3747 |  | 7.2951 | Freq=2498,Path=ANT2
B41F_Rx_3.62 | 41F |  | NF | ANT1,2,3 | PRX_OUT1,2,3 |  | G4 | 1.2 | 3.15 | 1:1 | 1:1 | +25 | All |  |  | Disabled | [7 empty] | 8 | dB | GBT | [13 empty] | 8.042 |  | 8.022 |  | 7.9426 | Freq=2498,Path=ANT2
B41F_Rx_3.63 | 41F |  | NF | ANT1,2,3 | PRX_OUT1,2,3 |  | G5 | 1.2 | 3.15 | 1:1 | 1:1 | +25 | All |  |  | Disabled | [7 empty] | 8.5 | dB | GBT | [13 empty] | 8.2012 |  | 8.1096 |  | 7.9337 | Freq=2498,Path=ANT2
B41F_Rx_3.64 | 41F | Noise Figure Rise due to RFFE Read/Write activity | NF | ANT1,2,3 | PRX_OUT1,2,3 |  | G0 | 1.2 | 3.15 | 1:1 | 1:1 | +25 | All |  |  | Disabled | [7 empty] | 0 | dB | GBC |  |  | External mipi controller should constantly write SDATA and SCLK.
B41F_Rx_3.65 | 41F | Noise Figure Rise due to Tx Desense | NF | ANT1,2,3 | PRX_OUT1,2,3 |  | G0 | 1.2 | 3.15 | 1:1 | 1:1 | +25 | All |  |  | ET | 1,3,7,25 | All | Max | LTE | 20RB |  |  | 0.5 | dB | GBC
B41F_Rx_3.66 | 41F |  | NF | ANT1,2,3 | PRX_OUT1,2,3 |  | G0 | 1.2 | 3.15 | 1:1 | 1:1 | -30 to +85 | All |  |  | ET | 1,3,7,25 | All | Max | LTE | 20RB |  |  | 0.8 | dB | GBC
B41F_Rx_3.67 | 41F |  | NF | ANT1,2,3 | PRX_OUT1,2,3 |  | G0 | 1.2 | 3.15 | 3:1 | 1:1 | +25 | All |  |  | ET | 1,3,7,25 | All | Max | LTE | 20RB |  |  | 0.8 | dB | GBC
B41F_Rx_4 |  | Gain
B41F_Rx_4.1 | 41F | In-Band Gain | Gain | ANT1,2,3 | PRX_OUT1,2,3 |  | G0 | 1.2 | 3.15 | 1:1 | 1:1 | +25 | All |  |  | Disabled | [5 empty] | 14.5 | 15.5 | 16.5 | dB | GBT |  | High Bias Mode | [10 empty] | 15.1056 | 17.7227 | 14.9369 | 17.6199 |  |  | Min_Cond=> Freq = 2496MHz, Temp = 25, In_port = ANT_1 (5), Out_port = PRX_OUT_3 (10), Meas = S1005, PA_DRV = AA, PA_MAIN = 80, UDR_WR_BAND = B41OUT3, GAIN_MODE = G0_H, LNA_BAIS(0B,0C,0D,0E) = 0(BS0), 0(BS0), 47(BS7), 0(BS0), VCC = 3.8, Spec_num = B41F_Rx_4.1, Cond_num = 5474/// Max_Cond=> Freq = 2575MHz, Temp = 25, In_port = ANT_1 (5), Out_port = PRX_OUT_4 (11), Meas = S1105, PA_DRV = AA, PA_MAIN = 80, UDR_WR_BAND = B41OUT4, GAIN_MODE = G0_H, LNA_BAIS(0B,0C,0D,0E) = 0(BS0), 0(BS0), 47(BS7), 0(BS0), VCC = 3.8, Spec_num = B41F_Rx_4.1, Cond_num = 5761
B41F_Rx_4.2 | 41F |  | Gain | ANT1,2,3 | PRX_OUT1,2,3 |  | G0 | 1.2 | 3.15 | 1:1 | 1:1 | +25 | All |  |  | Disabled | [5 empty] | 13.5 | 14.5 | 15.5 | dB | GBT |  | Low Bias Mode | [10 empty] | 14.4684 | 17.1148 | 14.2966 | 17.0353 |  |  | Min_Cond=> Freq = 2496MHz, Temp = 25, In_port = ANT_1 (5), Out_port = PRX_OUT_3 (10), Meas = S1005, PA_DRV = AA, PA_MAIN = 80, UDR_WR_BAND = B41OUT3, GAIN_MODE = G0_L, LNA_BAIS(0B,0C,0D,0E) = 0(BS0), 0(BS0), 45(BS5), 0(BS0), VCC = 3.8, Spec_num = B41F_Rx_4.2, Cond_num = 5545/// Max_Cond=> Freq = 2574MHz, Temp = 25, In_port = ANT_3 (7), Out_port = PRX_OUT_4 (11), Meas = S1107, PA_DRV = AA, PA_MAIN = 80, UDR_WR_BAND = B41OUT4, GAIN_MODE = G0_L, LNA_BAIS(0B,0C,0D,0E) = 0(BS0), 0(BS0), 45(BS5), 0(BS0), VCC = 3.8, Spec_num = B41F_Rx_4.2, Cond_num = 7539
B41F_Rx_4.3 | 41F |  | Gain | ANT1,2,3 | PRX_OUT1,2,3 |  | G1 | 1.2 | 3.15 | 1:1 | 1:1 | +25 | All |  |  | Disabled | [5 empty] | 11.5 | 12.5 | 13.5 | dB | GBT | [12 empty] | 11.8148 | 14.4482 | 11.6368 | 14.3113 |  |  | Min_Cond=> Freq = 2496MHz, Temp = 25, In_port = ANT_1 (5), Out_port = PRX_OUT_3 (10), Meas = S1005, PA_DRV = AA, PA_MAIN = 80, UDR_WR_BAND = B41OUT3, GAIN_MODE = G1, LNA_BAIS(0B,0C,0D,0E) = 0(BS0), 0(BS0), 4B(BS0), 0(BS0), VCC = 3.8, Spec_num = B41F_Rx_4.3, Cond_num = 5581/// Max_Cond=> Freq = 2576MHz, Temp = 25, In_port = ANT_3 (7), Out_port = PRX_OUT_4 (11), Meas = S1107, PA_DRV = AA, PA_MAIN = 80, UDR_WR_BAND = B41OUT4, GAIN_MODE = G1, LNA_BAIS(0B,0C,0D,0E) = 0(BS0), 0(BS0), 4B(BS0), 0(BS0), VCC = 3.8, Spec_num = B41F_Rx_4.3, Cond_num = 7575
B41F_Rx_4.4 | 41F |  | Gain | ANT1,2,3 | PRX_OUT1,2,3 |  | G2 | 1.2 | 3.15 | 1:1 | 1:1 | +25 | All |  |  | Disabled | [5 empty] | 8.5 | 9.5 | 10.5 | dB | GBT | [12 empty] | 8.7677 | 11.5556 | 8.3543 | 11.2399 |  |  | Min_Cond=> Freq = 2496MHz, Temp = 25, In_port = ANT_1 (5), Out_port = PRX_OUT_3 (10), Meas = S1005, PA_DRV = AA, PA_MAIN = 80, UDR_WR_BAND = B41OUT3, GAIN_MODE = G2, LNA_BAIS(0B,0C,0D,0E) = 0(BS0), 0(BS0), 53(BS3), 0(BS0), VCC = 3.8, Spec_num = B41F_Rx_4.4, Cond_num = 5617/// Max_Cond=> Freq = 2576MHz, Temp = 25, In_port = ANT_3 (7), Out_port = PRX_OUT_4 (11), Meas = S1107, PA_DRV = AA, PA_MAIN = 80, UDR_WR_BAND = B41OUT4, GAIN_MODE = G2, LNA_BAIS(0B,0C,0D,0E) = 0(BS0), 0(BS0), 53(BS3), 0(BS0), VCC = 3.8, Spec_num = B41F_Rx_4.4, Cond_num = 7611
B41F_Rx_4.5 | 41F |  | Gain | ANT1,2,3 | PRX_OUT1,2,3 |  | G3 | 1.2 | 3.15 | 1:1 | 1:1 | +25 | All |  |  | Disabled | [5 empty] | 5.5 | 6.5 | 7.5 | dB | GBT | [12 empty] | 5.8564 | 8.7264 | 5.315 | 8.2909 |  |  | Min_Cond=> Freq = 2496MHz, Temp = 25, In_port = ANT_2 (6), Out_port = PRX_OUT_3 (10), Meas = S1006, PA_DRV = AA, PA_MAIN = 80, UDR_WR_BAND = B41OUT3, GAIN_MODE = G3, LNA_BAIS(0B,0C,0D,0E) = 0(BS0), 0(BS0), 5A(BS0), 0(BS0), VCC = 3.8, Spec_num = B41F_Rx_4.5, Cond_num = 6506/// Max_Cond=> Freq = 2577MHz, Temp = 25, In_port = ANT_1 (5), Out_port = PRX_OUT_4 (11), Meas = S1105, PA_DRV = AA, PA_MAIN = 80, UDR_WR_BAND = B41OUT4, GAIN_MODE = G3, LNA_BAIS(0B,0C,0D,0E) = 0(BS0), 0(BS0), 5A(BS0), 0(BS0), VCC = 3.8, Spec_num = B41F_Rx_4.5, Cond_num = 5940
B41F_Rx_4.6 | 41F |  | Gain | ANT1,2,3 | PRX_OUT1,2,3 |  | G4 | 1.2 | 3.15 | 1:1 | 1:1 | +25 | All |  |  | Disabled | [5 empty] | 2.5 | 3.5 | 4.5 | dB | GBT | [12 empty] | 2.9045 | 5.1631 | 2.6341 | 4.9892 |  |  | Min_Cond=> Freq = 2496MHz, Temp = 25, In_port = ANT_2 (6), Out_port = PRX_OUT_3 (10), Meas = S1006, PA_DRV = AA, PA_MAIN = 80, UDR_WR_BAND = B41OUT3, GAIN_MODE = G4, LNA_BAIS(0B,0C,0D,0E) = 0(BS0), 0(BS0), 60(BS0), 0(BS0), VCC = 3.8, Spec_num = B41F_Rx_4.6, Cond_num = 6541/// Max_Cond=> Freq = 2572.5MHz, Temp = 25, In_port = ANT_3 (7), Out_port = PRX_OUT_4 (11), Meas = S1107, PA_DRV = AA, PA_MAIN = 80, UDR_WR_BAND = B41OUT4, GAIN_MODE = G4, LNA_BAIS(0B,0C,0D,0E) = 0(BS0), 0(BS0), 60(BS0), 0(BS0), VCC = 3.8, Spec_num = B41F_Rx_4.6, Cond_num = 7683
B41F_Rx_4.7 | 41F |  | Gain | ANT1,2,3 | PRX_OUT1,2,3 |  | G5 | 1.2 | 3.15 | 1:1 | 1:1 | +25 | All |  |  | Disabled | [5 empty] | -5 | -3 | -2 | dB | GBT | [12 empty] | -8.1689 | -5.2641 | -8.3729 | -5.3743 |  |  | Min_Cond=> Freq = 2496MHz, Temp = 25, In_port = ANT_2 (6), Out_port = PRX_OUT_3 (10), Meas = S1006, PA_DRV = AA, PA_MAIN = 80, UDR_WR_BAND = B41OUT3, GAIN_MODE = G5, LNA_BAIS(0B,0C,0D,0E) = 0(BS0), 0(BS0), 68(BS0), 0(BS0), VCC = 3.8, Spec_num = B41F_Rx_4.7, Cond_num = 6576/// Max_Cond=> Freq = 2631MHz, Temp = 25, In_port = ANT_1 (5), Out_port = PRX_OUT_4 (11), Meas = S1105, PA_DRV = AA, PA_MAIN = 80, UDR_WR_BAND = B41OUT4, GAIN_MODE = G5, LNA_BAIS(0B,0C,0D,0E) = 0(BS0), 0(BS0), 68(BS0), 0(BS0), VCC = 3.8, Spec_num = B41F_Rx_4.7, Cond_num = 6012
B41F_Rx_4.8 | 41F | In-Band Gain - Extreme conditions | Gain | ANT1,2,3 | PRX_OUT1,2,3 |  | G0 | 1.1 to 1.3 | 3.05 to 3.25 | 1:1 | 1:1 | -30 to +85 | All |  |  | Disabled | [5 empty] | 14 | 15.5 | 17 | dB | GBC |  | High Bias Mode | [10 empty] | 14.4352 | 18.3834 | 14.302 | 18.2935 |  |  | Min_Cond=> Freq = 2496MHz, Temp = 85, In_port = ANT_2 (6), Out_port = PRX_OUT_3 (10), Meas = S1006, PA_DRV = AA, PA_MAIN = 80, UDR_WR_BAND = B41OUT3, GAIN_MODE = G0_H, LNA_BAIS(0B,0C,0D,0E) = 0(BS0), 0(BS0), 47(BS7), 0(BS0), VCC = 3.8, Spec_num = B41F_Rx_4.8, Cond_num = 45722/// Max_Cond=> Freq = 2577MHz, Temp = -33, In_port = ANT_3 (7), Out_port = PRX_OUT_4 (11), Meas = S1107, PA_DRV = AA, PA_MAIN = 80, UDR_WR_BAND = B41OUT4, GAIN_MODE = G0_H, LNA_BAIS(0B,0C,0D,0E) = 0(BS0), 0(BS0), 47(BS7), 0(BS0), VCC = 3.8, Spec_num = B41F_Rx_4.8, Cond_num = 29760
B41F_Rx_4.9 | 41F |  | Gain | ANT1,2,3 | PRX_OUT1,2,3 |  | G0 | 1.1 to 1.3 | 3.05 to 3.25 | 1:1 | 1:1 | -30 to +85 | All |  |  | Disabled | [5 empty] | 13 | 14.5 | 16 | dB | GBC |  | Low Bias Mode | [10 empty] | 13.8559 | 17.7006 | 13.7229 | 17.5993 |  |  | Min_Cond=> Freq = 2496MHz, Temp = 85, In_port = ANT_2 (6), Out_port = PRX_OUT_3 (10), Meas = S1006, PA_DRV = AA, PA_MAIN = 80, UDR_WR_BAND = B41OUT3, GAIN_MODE = G0_L, LNA_BAIS(0B,0C,0D,0E) = 0(BS0), 0(BS0), 45(BS5), 0(BS0), VCC = 3.8, Spec_num = B41F_Rx_4.9, Cond_num = 45777/// Max_Cond=> Freq = 2577MHz, Temp = -33, In_port = ANT_1 (5), Out_port = PRX_OUT_4 (11), Meas = S1105, PA_DRV = AA, PA_MAIN = 80, UDR_WR_BAND = B41OUT4, GAIN_MODE = G0_L, LNA_BAIS(0B,0C,0D,0E) = 0(BS0), 0(BS0), 45(BS5), 0(BS0), VCC = 3.8, Spec_num = B41F_Rx_4.9, Cond_num = 28751
B41F_Rx_4.10 | 41F |  | Gain | ANT1,2,3 | PRX_OUT1,2,3 |  | G1 | 1.1 to 1.3 | 3.05 to 3.25 | 1:1 | 1:1 | -30 to +85 | All |  |  | Disabled | [5 empty] | 11 | 12.5 | 14 | dB | GBC | [12 empty] | 11.3445 | 14.8461 | 11.1869 | 14.709 |  |  | Min_Cond=> Freq = 2496MHz, Temp = 85, In_port = ANT_2 (6), Out_port = PRX_OUT_3 (10), Meas = S1006, PA_DRV = AA, PA_MAIN = 80, UDR_WR_BAND = B41OUT3, GAIN_MODE = G1, LNA_BAIS(0B,0C,0D,0E) = 0(BS0), 0(BS0), 4B(BS0), 0(BS0), VCC = 3.8, Spec_num = B41F_Rx_4.10, Cond_num = 45797/// Max_Cond=> Freq = 2579.5MHz, Temp = -33, In_port = ANT_3 (7), Out_port = PRX_OUT_4 (11), Meas = S1107, PA_DRV = AA, PA_MAIN = 80, UDR_WR_BAND = B41OUT4, GAIN_MODE = G1, LNA_BAIS(0B,0C,0D,0E) = 0(BS0), 0(BS0), 4B(BS0), 0(BS0), VCC = 3.8, Spec_num = B41F_Rx_4.10, Cond_num = 29837
B41F_Rx_4.11 | 41F |  | Gain | ANT1,2,3 | PRX_OUT1,2,3 |  | G2 | 1.1 to 1.3 | 3.05 to 3.25 | 1:1 | 1:1 | -30 to +85 | All |  |  | Disabled | [5 empty] | 8 | 9.5 | 11 | dB | GBC | [12 empty] | 8.0684 | 12.1438 | 7.7243 | 11.7992 |  |  | Min_Cond=> Freq = 2496MHz, Temp = 85, In_port = ANT_2 (6), Out_port = PRX_OUT_3 (10), Meas = S1006, PA_DRV = AA, PA_MAIN = 80, UDR_WR_BAND = B41OUT3, GAIN_MODE = G2, LNA_BAIS(0B,0C,0D,0E) = 0(BS0), 0(BS0), 53(BS3), 0(BS0), VCC = 3.8, Spec_num = B41F_Rx_4.11, Cond_num = 45817/// Max_Cond=> Freq = 2582.5MHz, Temp = -33, In_port = ANT_1 (5), Out_port = PRX_OUT_4 (11), Meas = S1105, PA_DRV = AA, PA_MAIN = 80, UDR_WR_BAND = B41OUT4, GAIN_MODE = G2, LNA_BAIS(0B,0C,0D,0E) = 0(BS0), 0(BS0), 53(BS3), 0(BS0), VCC = 3.8, Spec_num = B41F_Rx_4.11, Cond_num = 28793
B41F_Rx_4.12 | 41F |  | Gain | ANT1,2,3 | PRX_OUT1,2,3 |  | G3 | 1.1 to 1.3 | 3.05 to 3.25 | 1:1 | 1:1 | -30 to +85 | All |  |  | Disabled | [5 empty] | 5 | 6.5 | 8 | dB | GBC | [12 empty] | 5.063 | 9.3922 | 4.6026 | 8.9514 |  |  | Min_Cond=> Freq = 2496MHz, Temp = 85, In_port = ANT_2 (6), Out_port = PRX_OUT_1 (8), Meas = S86, PA_DRV = AA, PA_MAIN = 80, UDR_WR_BAND = B41OUT1, GAIN_MODE = G3, LNA_BAIS(0B,0C,0D,0E) = 0(BS0), 0(BS0), 5A(BS0), 0(BS0), VCC = 3.8, Spec_num = B41F_Rx_4.12, Cond_num = 45663/// Max_Cond=> Freq = 2582.5MHz, Temp = -33, In_port = ANT_1 (5), Out_port = PRX_OUT_4 (11), Meas = S1105, PA_DRV = AA, PA_MAIN = 80, UDR_WR_BAND = B41OUT4, GAIN_MODE = G3, LNA_BAIS(0B,0C,0D,0E) = 0(BS0), 0(BS0), 5A(BS0), 0(BS0), VCC = 3.8, Spec_num = B41F_Rx_4.12, Cond_num = 28814
B41F_Rx_4.13 | 41F |  | Gain | ANT1,2,3 | PRX_OUT1,2,3 |  | G4 | 1.1 to 1.3 | 3.05 to 3.25 | 1:1 | 1:1 | -30 to +85 | All |  |  | Disabled | [5 empty] | 2 | 3.5 | 5 | dB | GBC | [12 empty] | 2.2068 | 5.6841 | 1.9572 | 5.5613 |  |  | Min_Cond=> Freq = 2496MHz, Temp = 85, In_port = ANT_2 (6), Out_port = PRX_OUT_3 (10), Meas = S1006, PA_DRV = AA, PA_MAIN = 80, UDR_WR_BAND = B41OUT3, GAIN_MODE = G4, LNA_BAIS(0B,0C,0D,0E) = 0(BS0), 0(BS0), 60(BS0), 0(BS0), VCC = 3.8, Spec_num = B41F_Rx_4.13, Cond_num = 45857/// Max_Cond=> Freq = 2579.5MHz, Temp = -33, In_port = ANT_3 (7), Out_port = PRX_OUT_4 (11), Meas = S1107, PA_DRV = AA, PA_MAIN = 80, UDR_WR_BAND = B41OUT4, GAIN_MODE = G4, LNA_BAIS(0B,0C,0D,0E) = 0(BS0), 0(BS0), 60(BS0), 0(BS0), VCC = 3.8, Spec_num = B41F_Rx_4.13, Cond_num = 29900
B41F_Rx_4.14 | 41F |  | Gain | ANT1,2,3 | PRX_OUT1,2,3 |  | G5 | 1.1 to 1.3 | 3.05 to 3.25 | 1:1 | 1:1 | -30 to +85 | All |  |  | Disabled | [5 empty] | -6 | -3 | -1 | dB | GBC | [12 empty] | -8.4486 | -4.7477 | -8.6271 | -4.8493 |  |  | Min_Cond=> Freq = 2496MHz, Temp = 85, In_port = ANT_2 (6), Out_port = PRX_OUT_3 (10), Meas = S1006, PA_DRV = AA, PA_MAIN = 80, UDR_WR_BAND = B41OUT3, GAIN_MODE = G5, LNA_BAIS(0B,0C,0D,0E) = 0(BS0), 0(BS0), 68(BS0), 0(BS0), VCC = 3.8, Spec_num = B41F_Rx_4.14, Cond_num = 45875/// Max_Cond=> Freq = 2633.5MHz, Temp = -33, In_port = ANT_3 (7), Out_port = PRX_OUT_4 (11), Meas = S1107, PA_DRV = AA, PA_MAIN = 80, UDR_WR_BAND = B41OUT4, GAIN_MODE = G5, LNA_BAIS(0B,0C,0D,0E) = 0(BS0), 0(BS0), 68(BS0), 0(BS0), VCC = 3.8, Spec_num = B41F_Rx_4.14, Cond_num = 29919
B41F_Rx_4.15 | 41F | In-Band Gain | Gain | ANT1,2,3 | PRX_OUT1,2,3 |  | G0 | 1.2 | 3.15 | 3:1 | 1:1 | +25 | All |  |  | Disabled | [5 empty] | 14.5 | 15.5 | 16.5 | dB | GBT |  | High Bias Mode
B41F_Rx_4.16 | 41F |  | Gain | ANT1,2,3 | PRX_OUT1,2,3 |  | G0 | 1.2 | 3.15 | 3:1 | 1:1 | +25 | All |  |  | Disabled | [5 empty] | 13.5 | 14.5 | 15.5 | dB | GBT |  | Low Bias Mode
B41F_Rx_4.17 | 41F |  | Gain | ANT1,2,3 | PRX_OUT1,2,3 |  | G1 | 1.2 | 3.15 | 3:1 | 1:1 | +25 | All |  |  | Disabled | [5 empty] | 11.5 | 12.5 | 13.5 | dB | GBT
B41F_Rx_4.18 | 41F |  | Gain | ANT1,2,3 | PRX_OUT1,2,3 |  | G2 | 1.2 | 3.15 | 3:1 | 1:1 | +25 | All |  |  | Disabled | [5 empty] | 8.5 | 9.5 | 10.5 | dB | GBT
B41F_Rx_4.19 | 41F |  | Gain | ANT1,2,3 | PRX_OUT1,2,3 |  | G3 | 1.2 | 3.15 | 3:1 | 1:1 | +25 | All |  |  | Disabled | [5 empty] | 5.5 | 6.5 | 7.5 | dB | GBT
B41F_Rx_4.20 | 41F |  | Gain | ANT1,2,3 | PRX_OUT1,2,3 |  | G4 | 1.2 | 3.15 | 3:1 | 1:1 | +25 | All |  |  | Disabled | [5 empty] | 2.5 | 3.5 | 4.5 | dB | GBT
B41F_Rx_4.21 | 41F |  | Gain | ANT1,2,3 | PRX_OUT1,2,3 |  | G5 | 1.2 | 3.15 | 3:1 | 1:1 | +25 | All |  |  | Disabled | [5 empty] | -5 | -3 | -2 | dB | GBT
B41F_Rx_4.22 | 41F | Amplitude Ripple | Ripple | ANT1,2,3 | PRX_OUT1,2,3 |  | G0 | 1.2 | 3.05 to 3.25 | 1:1 | 1:1 | -30 to +85 | All |  |  | Disabled | [7 empty] | 1 | dB | GBC |  |  | Over any 20MHz bandwidth or passband, whichever is smaller | [10 empty] | 1.7354 |  | 1.6282 |  |  | Freq = 2515.5MHz, Temp = -33, In_port = ANT_3 (7), Out_port = PRX_OUT_4 (11), Meas = S1107, PA_DRV = AA, PA_MAIN = 80, UDR_WR_BAND = B41OUT4, GAIN_MODE = G0_H, LNA_BAIS(0B,0C,0D,0E) = 0(BS0), 0(BS0), 47(BS7), 0(BS0), VCC = 3.8, Spec_num = B41F_Rx_4.22, Cond_num = 29766
B41F_Rx_4.23 | 41F | In-Band Gain CA - B41 + B1 | Gain | ANT1,2,3 | PRX_OUT1,2,3 |  | G0 | 1.2 | 3.15 | 1:1 | 1:1 | +25 | All |  |  | Disabled | [5 empty] | 14.5 | 15.5 | 16.5 | dB | GBT |  | High Bias Mode | [10 empty] | 15.1191 | 17.7135 | 14.9549 | 17.6445 |  |  | Min_Cond=> Freq = 2496MHz, Temp = 25, In_port = ANT_1 (5), Out_port = PRX_OUT_3 (10), Meas = S1005, PA_DRV = AA, PA_MAIN = 80, UDR_WR_BAND = B41OUT3.B1OUT1, GAIN_MODE = G0_H, LNA_BAIS(0B,0C,0D,0E) = 46(BS6), 0(BS0), 47(BS7), 0(BS0), VCC = 3.8, Spec_num = B41F_Rx_4.23, Cond_num = 5528/// Max_Cond=> Freq = 2575.5MHz, Temp = 25, In_port = ANT_1 (5), Out_port = PRX_OUT_4 (11), Meas = S1105, PA_DRV = AA, PA_MAIN = 80, UDR_WR_BAND = B41OUT4.B1OUT1, GAIN_MODE = G0_H, LNA_BAIS(0B,0C,0D,0E) = 46(BS6), 0(BS0), 47(BS7), 0(BS0), VCC = 3.8, Spec_num = B41F_Rx_4.23, Cond_num = 5815
B41F_Rx_4.24 | 41F |  | Gain | ANT1,2,3 | PRX_OUT1,2,3 |  | G0 | 1.2 | 3.15 | 1:1 | 1:1 | +25 | All |  |  | Disabled | [5 empty] | 13.5 | 14.5 | 15.5 | dB | GBT |  | Low Bias Mode | [10 empty] | 14.4629 | 17.116 | 14.2904 | 17.0398 |  |  | Min_Cond=> Freq = 2496MHz, Temp = 25, In_port = ANT_1 (5), Out_port = PRX_OUT_3 (10), Meas = S1005, PA_DRV = AA, PA_MAIN = 80, UDR_WR_BAND = B41OUT3.B1OUT1, GAIN_MODE = G0_L, LNA_BAIS(0B,0C,0D,0E) = 44(BS4), 0(BS0), 45(BS5), 0(BS0), VCC = 3.8, Spec_num = B41F_Rx_4.24, Cond_num = 5564/// Max_Cond=> Freq = 2575MHz, Temp = 25, In_port = ANT_1 (5), Out_port = PRX_OUT_4 (11), Meas = S1105, PA_DRV = AA, PA_MAIN = 80, UDR_WR_BAND = B41OUT4.B1OUT1, GAIN_MODE = G0_L, LNA_BAIS(0B,0C,0D,0E) = 44(BS4), 0(BS0), 45(BS5), 0(BS0), VCC = 3.8, Spec_num = B41F_Rx_4.24, Cond_num = 5851
B41F_Rx_4.25 | 41F |  | Gain | ANT1,2,3 | PRX_OUT1,2,3 |  | G1 | 1.2 | 3.15 | 1:1 | 1:1 | +25 | All |  |  | Disabled | [5 empty] | 11.5 | 12.5 | 13.5 | dB | GBT | [12 empty] | 11.8028 | 14.4387 | 11.6341 | 14.3159 |  |  | Min_Cond=> Freq = 2496MHz, Temp = 25, In_port = ANT_1 (5), Out_port = PRX_OUT_3 (10), Meas = S1005, PA_DRV = AA, PA_MAIN = 80, UDR_WR_BAND = B41OUT3.B1OUT1, GAIN_MODE = G1, LNA_BAIS(0B,0C,0D,0E) = 4B(BS0), 0(BS0), 4B(BS0), 0(BS0), VCC = 3.8, Spec_num = B41F_Rx_4.25, Cond_num = 5600/// Max_Cond=> Freq = 2577MHz, Temp = 25, In_port = ANT_1 (5), Out_port = PRX_OUT_4 (11), Meas = S1105, PA_DRV = AA, PA_MAIN = 80, UDR_WR_BAND = B41OUT4.B1OUT1, GAIN_MODE = G1, LNA_BAIS(0B,0C,0D,0E) = 4B(BS0), 0(BS0), 4B(BS0), 0(BS0), VCC = 3.8, Spec_num = B41F_Rx_4.25, Cond_num = 5887
B41F_Rx_4.26 | 41F |  | Gain | ANT1,2,3 | PRX_OUT1,2,3 |  | G2 | 1.2 | 3.15 | 1:1 | 1:1 | +25 | All |  |  | Disabled | [5 empty] | 8.5 | 9.5 | 10.5 | dB | GBT | [12 empty] | 8.7596 | 11.5423 | 8.3447 | 11.2265 |  |  | Min_Cond=> Freq = 2496MHz, Temp = 25, In_port = ANT_2 (6), Out_port = PRX_OUT_1 (8), Meas = S86, PA_DRV = AA, PA_MAIN = 80, UDR_WR_BAND = B41OUT1.B1OUT2, GAIN_MODE = G2, LNA_BAIS(0B,0C,0D,0E) = 54(BS4), 0(BS0), 53(BS3), 0(BS0), VCC = 3.8, Spec_num = B41F_Rx_4.26, Cond_num = 6208/// Max_Cond=> Freq = 2579.5MHz, Temp = 25, In_port = ANT_3 (7), Out_port = PRX_OUT_4 (11), Meas = S1107, PA_DRV = AA, PA_MAIN = 80, UDR_WR_BAND = B41OUT4.B1OUT1, GAIN_MODE = G2, LNA_BAIS(0B,0C,0D,0E) = 54(BS4), 0(BS0), 53(BS3), 0(BS0), VCC = 3.8, Spec_num = B41F_Rx_4.26, Cond_num = 7630
B41F_Rx_4.27 | 41F |  | Gain | ANT1,2,3 | PRX_OUT1,2,3 |  | G3 | 1.2 | 3.15 | 1:1 | 1:1 | +25 | All |  |  | Disabled | [5 empty] | 5.5 | 6.5 | 7.5 | dB | GBT | [12 empty] | 5.8503 | 8.7104 | 5.3111 | 8.2775 |  |  | Min_Cond=> Freq = 2496MHz, Temp = 25, In_port = ANT_2 (6), Out_port = PRX_OUT_3 (10), Meas = S1006, PA_DRV = AA, PA_MAIN = 80, UDR_WR_BAND = B41OUT3.B1OUT1, GAIN_MODE = G3, LNA_BAIS(0B,0C,0D,0E) = 58(BS0), 0(BS0), 5A(BS0), 0(BS0), VCC = 3.8, Spec_num = B41F_Rx_4.27, Cond_num = 6524/// Max_Cond=> Freq = 2576MHz, Temp = 25, In_port = ANT_3 (7), Out_port = PRX_OUT_4 (11), Meas = S1107, PA_DRV = AA, PA_MAIN = 80, UDR_WR_BAND = B41OUT4.B1OUT1, GAIN_MODE = G3, LNA_BAIS(0B,0C,0D,0E) = 58(BS0), 0(BS0), 5A(BS0), 0(BS0), VCC = 3.8, Spec_num = B41F_Rx_4.27, Cond_num = 7666
B41F_Rx_4.28 | 41F |  | Gain | ANT1,2,3 | PRX_OUT1,2,3 |  | G4 | 1.2 | 3.15 | 1:1 | 1:1 | +25 | All |  |  | Disabled | [5 empty] | 2.5 | 3.5 | 4.5 | dB | GBT | [12 empty] | 2.903 | 5.1589 | 2.6329 | 4.9804 |  |  | Min_Cond=> Freq = 2496MHz, Temp = 25, In_port = ANT_2 (6), Out_port = PRX_OUT_3 (10), Meas = S1006, PA_DRV = AA, PA_MAIN = 80, UDR_WR_BAND = B41OUT3.B1OUT1, GAIN_MODE = G4, LNA_BAIS(0B,0C,0D,0E) = 62(BS2), 0(BS0), 60(BS0), 0(BS0), VCC = 3.8, Spec_num = B41F_Rx_4.28, Cond_num = 6559/// Max_Cond=> Freq = 2577MHz, Temp = 25, In_port = ANT_1 (5), Out_port = PRX_OUT_4 (11), Meas = S1105, PA_DRV = AA, PA_MAIN = 80, UDR_WR_BAND = B41OUT4.B1OUT1, GAIN_MODE = G4, LNA_BAIS(0B,0C,0D,0E) = 62(BS2), 0(BS0), 60(BS0), 0(BS0), VCC = 3.8, Spec_num = B41F_Rx_4.28, Cond_num = 5995
B41F_Rx_4.29 | 41F |  | Gain | ANT1,2,3 | PRX_OUT1,2,3 |  | G5 | 1.2 | 3.15 | 1:1 | 1:1 | +25 | All |  |  | Disabled | [5 empty] | -5 | -3 | -2 | dB | GBT | [12 empty] | -8.1626 | -5.2691 | -8.3728 | -5.3732 |  |  | Min_Cond=> Freq = 2496MHz, Temp = 25, In_port = ANT_2 (6), Out_port = PRX_OUT_3 (10), Meas = S1006, PA_DRV = AA, PA_MAIN = 80, UDR_WR_BAND = B41OUT3.B1OUT1, GAIN_MODE = G5, LNA_BAIS(0B,0C,0D,0E) = 68(BS0), 0(BS0), 68(BS0), 0(BS0), VCC = 3.8, Spec_num = B41F_Rx_4.29, Cond_num = 6594/// Max_Cond=> Freq = 2631MHz, Temp = 25, In_port = ANT_3 (7), Out_port = PRX_OUT_4 (11), Meas = S1107, PA_DRV = AA, PA_MAIN = 80, UDR_WR_BAND = B41OUT4.B1OUT1, GAIN_MODE = G5, LNA_BAIS(0B,0C,0D,0E) = 68(BS0), 0(BS0), 68(BS0), 0(BS0), VCC = 3.8, Spec_num = B41F_Rx_4.29, Cond_num = 7738
B41F_Rx_4.30 | 41F | In-Band Gain CA - B41 + B3 | Gain | ANT1,2,3 | PRX_OUT1,2,3 |  | G0 | 1.2 | 3.15 | 1:1 | 1:1 | +25 | All |  |  | Disabled | [5 empty] | 14.5 | 15.5 | 16.5 | dB | GBT |  | High Bias Mode | [10 empty] | 15.1142 | 17.7123 | 14.9552 | 17.6296 |  |  | Min_Cond=> Freq = 2496MHz, Temp = 25, In_port = ANT_1 (5), Out_port = PRX_OUT_3 (10), Meas = S1005, PA_DRV = AA, PA_MAIN = 80, UDR_WR_BAND = B41OUT3.B3OUT2, GAIN_MODE = G0_H, LNA_BAIS(0B,0C,0D,0E) = 0(BS0), 44(BS4), 47(BS7), 0(BS0), VCC = 3.8, Spec_num = B41F_Rx_4.30, Cond_num = 5531/// Max_Cond=> Freq = 2572.5MHz, Temp = 25, In_port = ANT_1 (5), Out_port = PRX_OUT_4 (11), Meas = S1105, PA_DRV = AA, PA_MAIN = 80, UDR_WR_BAND = B41OUT4.B3OUT2, GAIN_MODE = G0_H, LNA_BAIS(0B,0C,0D,0E) = 0(BS0), 44(BS4), 47(BS7), 0(BS0), VCC = 3.8, Spec_num = B41F_Rx_4.30, Cond_num = 5818
B41F_Rx_4.31 | 41F |  | Gain | ANT1,2,3 | PRX_OUT1,2,3 |  | G0 | 1.2 | 3.15 | 1:1 | 1:1 | +25 | All |  |  | Disabled | [5 empty] | 13.5 | 14.5 | 15.5 | dB | GBT |  | Low Bias Mode | [10 empty] | 14.4645 | 17.1076 | 14.2962 | 17.0322 |  |  | Min_Cond=> Freq = 2496MHz, Temp = 25, In_port = ANT_1 (5), Out_port = PRX_OUT_1 (8), Meas = S85, PA_DRV = AA, PA_MAIN = 80, UDR_WR_BAND = B41OUT1.B3OUT2, GAIN_MODE = G0_L, LNA_BAIS(0B,0C,0D,0E) = 0(BS0), 42(BS2), 45(BS5), 0(BS0), VCC = 3.8, Spec_num = B41F_Rx_4.31, Cond_num = 5279/// Max_Cond=> Freq = 2576MHz, Temp = 25, In_port = ANT_3 (7), Out_port = PRX_OUT_4 (11), Meas = S1107, PA_DRV = AA, PA_MAIN = 80, UDR_WR_BAND = B41OUT4.B3OUT2, GAIN_MODE = G0_L, LNA_BAIS(0B,0C,0D,0E) = 0(BS0), 42(BS2), 45(BS5), 0(BS0), VCC = 3.8, Spec_num = B41F_Rx_4.31, Cond_num = 7561
B41F_Rx_4.32 | 41F |  | Gain | ANT1,2,3 | PRX_OUT1,2,3 |  | G1 | 1.2 | 3.15 | 1:1 | 1:1 | +25 | All |  |  | Disabled | [5 empty] | 11.5 | 12.5 | 13.5 | dB | GBT | [12 empty] | 11.7984 | 14.4376 | 11.6297 | 14.3061 |  |  | Min_Cond=> Freq = 2496MHz, Temp = 25, In_port = ANT_1 (5), Out_port = PRX_OUT_3 (10), Meas = S1005, PA_DRV = AA, PA_MAIN = 80, UDR_WR_BAND = B41OUT3.B3OUT2, GAIN_MODE = G1, LNA_BAIS(0B,0C,0D,0E) = 0(BS0), 4A(BS0), 4B(BS0), 0(BS0), VCC = 3.8, Spec_num = B41F_Rx_4.32, Cond_num = 5603/// Max_Cond=> Freq = 2577MHz, Temp = 25, In_port = ANT_1 (5), Out_port = PRX_OUT_4 (11), Meas = S1105, PA_DRV = AA, PA_MAIN = 80, UDR_WR_BAND = B41OUT4.B3OUT2, GAIN_MODE = G1, LNA_BAIS(0B,0C,0D,0E) = 0(BS0), 4A(BS0), 4B(BS0), 0(BS0), VCC = 3.8, Spec_num = B41F_Rx_4.32, Cond_num = 5890
B41F_Rx_4.33 | 41F |  | Gain | ANT1,2,3 | PRX_OUT1,2,3 |  | G2 | 1.2 | 3.15 | 1:1 | 1:1 | +25 | All |  |  | Disabled | [5 empty] | 8.5 | 9.5 | 10.5 | dB | GBT | [12 empty] | 8.7717 | 11.5494 | 8.3445 | 11.2291 |  |  | Min_Cond=> Freq = 2496MHz, Temp = 25, In_port = ANT_1 (5), Out_port = PRX_OUT_1 (8), Meas = S85, PA_DRV = AA, PA_MAIN = 80, UDR_WR_BAND = B41OUT1.B3OUT2, GAIN_MODE = G2, LNA_BAIS(0B,0C,0D,0E) = 0(BS0), 51(BS1), 53(BS3), 0(BS0), VCC = 3.8, Spec_num = B41F_Rx_4.33, Cond_num = 5351/// Max_Cond=> Freq = 2577MHz, Temp = 25, In_port = ANT_1 (5), Out_port = PRX_OUT_4 (11), Meas = S1105, PA_DRV = AA, PA_MAIN = 80, UDR_WR_BAND = B41OUT4.B3OUT2, GAIN_MODE = G2, LNA_BAIS(0B,0C,0D,0E) = 0(BS0), 51(BS1), 53(BS3), 0(BS0), VCC = 3.8, Spec_num = B41F_Rx_4.33, Cond_num = 5926
B41F_Rx_4.34 | 41F |  | Gain | ANT1,2,3 | PRX_OUT1,2,3 |  | G3 | 1.2 | 3.15 | 1:1 | 1:1 | +25 | All |  |  | Disabled | [5 empty] | 5.5 | 6.5 | 7.5 | dB | GBT | [12 empty] | 5.8474 | 8.7062 | 5.3067 | 8.2924 |  |  | Min_Cond=> Freq = 2496MHz, Temp = 25, In_port = ANT_2 (6), Out_port = PRX_OUT_3 (10), Meas = S1006, PA_DRV = AA, PA_MAIN = 80, UDR_WR_BAND = B41OUT3.B3OUT2, GAIN_MODE = G3, LNA_BAIS(0B,0C,0D,0E) = 0(BS0), 58(BS0), 5A(BS0), 0(BS0), VCC = 3.8, Spec_num = B41F_Rx_4.34, Cond_num = 6527/// Max_Cond=> Freq = 2577MHz, Temp = 25, In_port = ANT_1 (5), Out_port = PRX_OUT_4 (11), Meas = S1105, PA_DRV = AA, PA_MAIN = 80, UDR_WR_BAND = B41OUT4.B3OUT2, GAIN_MODE = G3, LNA_BAIS(0B,0C,0D,0E) = 0(BS0), 58(BS0), 5A(BS0), 0(BS0), VCC = 3.8, Spec_num = B41F_Rx_4.34, Cond_num = 5962
B41F_Rx_4.35 | 41F |  | Gain | ANT1,2,3 | PRX_OUT1,2,3 |  | G4 | 1.2 | 3.15 | 1:1 | 1:1 | +25 | All |  |  | Disabled | [5 empty] | 2.5 | 3.5 | 4.5 | dB | GBT | [12 empty] | 2.8996 | 5.1598 | 2.6281 | 4.9854 |  |  | Min_Cond=> Freq = 2496MHz, Temp = 25, In_port = ANT_2 (6), Out_port = PRX_OUT_3 (10), Meas = S1006, PA_DRV = AA, PA_MAIN = 80, UDR_WR_BAND = B41OUT3.B3OUT2, GAIN_MODE = G4, LNA_BAIS(0B,0C,0D,0E) = 0(BS0), 60(BS0), 60(BS0), 0(BS0), VCC = 3.8, Spec_num = B41F_Rx_4.35, Cond_num = 6562/// Max_Cond=> Freq = 2576MHz, Temp = 25, In_port = ANT_3 (7), Out_port = PRX_OUT_4 (11), Meas = S1107, PA_DRV = AA, PA_MAIN = 80, UDR_WR_BAND = B41OUT4.B3OUT2, GAIN_MODE = G4, LNA_BAIS(0B,0C,0D,0E) = 0(BS0), 60(BS0), 60(BS0), 0(BS0), VCC = 3.8, Spec_num = B41F_Rx_4.35, Cond_num = 7705
B41F_Rx_4.36 | 41F |  | Gain | ANT1,2,3 | PRX_OUT1,2,3 |  | G5 | 1.2 | 3.15 | 1:1 | 1:1 | +25 | All |  |  | Disabled | [5 empty] | -5 | -3 | -2 | dB | GBT | [12 empty] | -8.1637 | -5.2665 | -8.3671 | -5.3787 |  |  | Min_Cond=> Freq = 2496MHz, Temp = 25, In_port = ANT_2 (6), Out_port = PRX_OUT_1 (8), Meas = S86, PA_DRV = AA, PA_MAIN = 80, UDR_WR_BAND = B41OUT1.B3OUT2, GAIN_MODE = G5, LNA_BAIS(0B,0C,0D,0E) = 0(BS0), 68(BS0), 68(BS0), 0(BS0), VCC = 3.8, Spec_num = B41F_Rx_4.36, Cond_num = 6316/// Max_Cond=> Freq = 2629MHz, Temp = 25, In_port = ANT_1 (5), Out_port = PRX_OUT_4 (11), Meas = S1105, PA_DRV = AA, PA_MAIN = 80, UDR_WR_BAND = B41OUT4.B3OUT2, GAIN_MODE = G5, LNA_BAIS(0B,0C,0D,0E) = 0(BS0), 68(BS0), 68(BS0), 0(BS0), VCC = 3.8, Spec_num = B41F_Rx_4.36, Cond_num = 6034
B41F_Rx_4.37 | 41F | In-Band Gain CA - B41 + B25 | Gain | ANT1,2,3 | PRX_OUT1,2,3 |  | G0 | 1.2 | 3.15 | 1:1 | 1:1 | +25 | All |  |  | Disabled | [5 empty] | 14.5 | 15.5 | 16.5 | dB | GBT |  | High Bias Mode | [10 empty] | 14.6964 | 17.4867 | 14.5469 | 17.4315 |  |  | Min_Cond=> Freq = 2676MHz, Temp = 25, In_port = ANT_1 (5), Out_port = PRX_OUT_3 (10), Meas = S1005, PA_DRV = AA, PA_MAIN = 80, UDR_WR_BAND = B41OUT3.B25OUT2, GAIN_MODE = G0_H, LNA_BAIS(0B,0C,0D,0E) = 0(BS0), 43(BS3), 47(BS7), 0(BS0), VCC = 3.8, Spec_num = B41F_Rx_4.37, Cond_num = 5534/// Max_Cond=> Freq = 2566MHz, Temp = 25, In_port = ANT_1 (5), Out_port = PRX_OUT_4 (11), Meas = S1105, PA_DRV = AA, PA_MAIN = 80, UDR_WR_BAND = B41OUT4.B25OUT2, GAIN_MODE = G0_H, LNA_BAIS(0B,0C,0D,0E) = 0(BS0), 43(BS3), 47(BS7), 0(BS0), VCC = 3.8, Spec_num = B41F_Rx_4.37, Cond_num = 5821
B41F_Rx_4.38 | 41F |  | Gain | ANT1,2,3 | PRX_OUT1,2,3 |  | G0 | 1.2 | 3.15 | 1:1 | 1:1 | +25 | All |  |  | Disabled | [5 empty] | 13.5 | 14.5 | 15.5 | dB | GBT |  | Low Bias Mode | [10 empty] | 14.0578 | 16.8947 | 13.9012 | 16.8432 |  |  | Min_Cond=> Freq = 2676MHz, Temp = 25, In_port = ANT_1 (5), Out_port = PRX_OUT_3 (10), Meas = S1005, PA_DRV = AA, PA_MAIN = 80, UDR_WR_BAND = B41OUT3.B25OUT2, GAIN_MODE = G0_L, LNA_BAIS(0B,0C,0D,0E) = 0(BS0), 42(BS2), 45(BS5), 0(BS0), VCC = 3.8, Spec_num = B41F_Rx_4.38, Cond_num = 5570/// Max_Cond=> Freq = 2566MHz, Temp = 25, In_port = ANT_1 (5), Out_port = PRX_OUT_4 (11), Meas = S1105, PA_DRV = AA, PA_MAIN = 80, UDR_WR_BAND = B41OUT4.B25OUT2, GAIN_MODE = G0_L, LNA_BAIS(0B,0C,0D,0E) = 0(BS0), 42(BS2), 45(BS5), 0(BS0), VCC = 3.8, Spec_num = B41F_Rx_4.38, Cond_num = 5857
B41F_Rx_4.39 | 41F |  | Gain | ANT1,2,3 | PRX_OUT1,2,3 |  | G1 | 1.2 | 3.15 | 1:1 | 1:1 | +25 | All |  |  | Disabled | [5 empty] | 11.5 | 12.5 | 13.5 | dB | GBT | [12 empty] | 11.3803 | 14.2337 | 11.1666 | 14.1304 |  |  | Min_Cond=> Freq = 2676MHz, Temp = 25, In_port = ANT_1 (5), Out_port = PRX_OUT_3 (10), Meas = S1005, PA_DRV = AA, PA_MAIN = 80, UDR_WR_BAND = B41OUT3.B25OUT2, GAIN_MODE = G1, LNA_BAIS(0B,0C,0D,0E) = 0(BS0), 49(BS1), 4B(BS0), 0(BS0), VCC = 3.8, Spec_num = B41F_Rx_4.39, Cond_num = 5606/// Max_Cond=> Freq = 2569MHz, Temp = 25, In_port = ANT_1 (5), Out_port = PRX_OUT_4 (11), Meas = S1105, PA_DRV = AA, PA_MAIN = 80, UDR_WR_BAND = B41OUT4.B25OUT2, GAIN_MODE = G1, LNA_BAIS(0B,0C,0D,0E) = 0(BS0), 49(BS1), 4B(BS0), 0(BS0), VCC = 3.8, Spec_num = B41F_Rx_4.39, Cond_num = 5893
B41F_Rx_4.40 | 41F |  | Gain | ANT1,2,3 | PRX_OUT1,2,3 |  | G2 | 1.2 | 3.15 | 1:1 | 1:1 | +25 | All |  |  | Disabled | [5 empty] | 8.5 | 9.5 | 10.5 | dB | GBT | [12 empty] | 8.628 | 11.341 | 8.2047 | 11.0013 |  |  | Min_Cond=> Freq = 2496MHz, Temp = 25, In_port = ANT_2 (6), Out_port = PRX_OUT_1 (8), Meas = S86, PA_DRV = AA, PA_MAIN = 80, UDR_WR_BAND = B41OUT1.B25OUT2, GAIN_MODE = G2, LNA_BAIS(0B,0C,0D,0E) = 0(BS0), 51(BS1), 53(BS3), 0(BS0), VCC = 3.8, Spec_num = B41F_Rx_4.40, Cond_num = 6214/// Max_Cond=> Freq = 2646.5MHz, Temp = 25, In_port = ANT_1 (5), Out_port = PRX_OUT_4 (11), Meas = S1105, PA_DRV = AA, PA_MAIN = 80, UDR_WR_BAND = B41OUT4.B25OUT2, GAIN_MODE = G2, LNA_BAIS(0B,0C,0D,0E) = 0(BS0), 51(BS1), 53(BS3), 0(BS0), VCC = 3.8, Spec_num = B41F_Rx_4.40, Cond_num = 5929
B41F_Rx_4.41 | 41F |  | Gain | ANT1,2,3 | PRX_OUT1,2,3 |  | G3 | 1.2 | 3.15 | 1:1 | 1:1 | +25 | All |  |  | Disabled | [5 empty] | 5.5 | 6.5 | 7.5 | dB | GBT | [12 empty] | 5.7111 | 8.4737 | 5.1649 | 8.0693 |  |  | Min_Cond=> Freq = 2496MHz, Temp = 25, In_port = ANT_2 (6), Out_port = PRX_OUT_1 (8), Meas = S86, PA_DRV = AA, PA_MAIN = 80, UDR_WR_BAND = B41OUT1.B25OUT2, GAIN_MODE = G3, LNA_BAIS(0B,0C,0D,0E) = 0(BS0), 58(BS0), 5A(BS0), 0(BS0), VCC = 3.8, Spec_num = B41F_Rx_4.41, Cond_num = 6249/// Max_Cond=> Freq = 2646.5MHz, Temp = 25, In_port = ANT_1 (5), Out_port = PRX_OUT_4 (11), Meas = S1105, PA_DRV = AA, PA_MAIN = 80, UDR_WR_BAND = B41OUT4.B25OUT2, GAIN_MODE = G3, LNA_BAIS(0B,0C,0D,0E) = 0(BS0), 58(BS0), 5A(BS0), 0(BS0), VCC = 3.8, Spec_num = B41F_Rx_4.41, Cond_num = 5965
B41F_Rx_4.42 | 41F |  | Gain | ANT1,2,3 | PRX_OUT1,2,3 |  | G4 | 1.2 | 3.15 | 1:1 | 1:1 | +25 | All |  |  | Disabled | [5 empty] | 2.5 | 3.5 | 4.5 | dB | GBT | [12 empty] | 2.2591 | 4.8419 | 1.9996 | 4.6756 |  |  | Min_Cond=> Freq = 2677MHz, Temp = 25, In_port = ANT_1 (5), Out_port = PRX_OUT_3 (10), Meas = S1005, PA_DRV = AA, PA_MAIN = 80, UDR_WR_BAND = B41OUT3.B25OUT2, GAIN_MODE = G4, LNA_BAIS(0B,0C,0D,0E) = 0(BS0), 62(BS2), 60(BS0), 0(BS0), VCC = 3.8, Spec_num = B41F_Rx_4.42, Cond_num = 5714/// Max_Cond=> Freq = 2566MHz, Temp = 25, In_port = ANT_1 (5), Out_port = PRX_OUT_4 (11), Meas = S1105, PA_DRV = AA, PA_MAIN = 80, UDR_WR_BAND = B41OUT4.B25OUT2, GAIN_MODE = G4, LNA_BAIS(0B,0C,0D,0E) = 0(BS0), 62(BS2), 60(BS0), 0(BS0), VCC = 3.8, Spec_num = B41F_Rx_4.42, Cond_num = 6001
B41F_Rx_4.43 | 41F |  | Gain | ANT1,2,3 | PRX_OUT1,2,3 |  | G5 | 1.2 | 3.15 | 1:1 | 1:1 | +25 | All |  |  | Disabled | [5 empty] | -5 | -3 | -2 | dB | GBT | [12 empty] | -8.3366 | -5.628 | -8.4692 | -5.7096 |  |  | Min_Cond=> Freq = 2496MHz, Temp = 25, In_port = ANT_2 (6), Out_port = PRX_OUT_3 (10), Meas = S1006, PA_DRV = AA, PA_MAIN = 80, UDR_WR_BAND = B41OUT3.B25OUT2, GAIN_MODE = G5, LNA_BAIS(0B,0C,0D,0E) = 0(BS0), 68(BS0), 68(BS0), 0(BS0), VCC = 3.8, Spec_num = B41F_Rx_4.43, Cond_num = 6600/// Max_Cond=> Freq = 2623MHz, Temp = 25, In_port = ANT_3 (7), Out_port = PRX_OUT_4 (11), Meas = S1107, PA_DRV = AA, PA_MAIN = 80, UDR_WR_BAND = B41OUT4.B25OUT2, GAIN_MODE = G5, LNA_BAIS(0B,0C,0D,0E) = 0(BS0), 68(BS0), 68(BS0), 0(BS0), VCC = 3.8, Spec_num = B41F_Rx_4.43, Cond_num = 7744
B41F_Rx_4.44 | 41F | In-Band Gain CA - B41 + B7 | Gain | ANT1,2,3 | PRX_OUT1,2,3 |  | G0 | 1.2 | 3.15 | 1:1 | 1:1 | +25 | All |  |  | Disabled | [5 empty] | 14.5 | 15.5 | 16.5 | dB | GBT |  | High Bias Mode
B41F_Rx_4.45 | 41F |  | Gain | ANT1,2,3 | PRX_OUT1,2,3 |  | G0 | 1.2 | 3.15 | 1:1 | 1:1 | +25 | All |  |  | Disabled | [5 empty] | 13.5 | 14.5 | 15.5 | dB | GBT |  | Low Bias Mode
B41F_Rx_4.46 | 41F |  | Gain | ANT1,2,3 | PRX_OUT1,2,3 |  | G1 | 1.2 | 3.15 | 1:1 | 1:1 | +25 | All |  |  | Disabled | [5 empty] | 11.5 | 12.5 | 13.5 | dB | GBT
B41F_Rx_4.47 | 41F |  | Gain | ANT1,2,3 | PRX_OUT1,2,3 |  | G2 | 1.2 | 3.15 | 1:1 | 1:1 | +25 | All |  |  | Disabled | [5 empty] | 8.5 | 9.5 | 10.5 | dB | GBT
B41F_Rx_4.48 | 41F |  | Gain | ANT1,2,3 | PRX_OUT1,2,3 |  | G3 | 1.2 | 3.15 | 1:1 | 1:1 | +25 | All |  |  | Disabled | [5 empty] | 5.5 | 6.5 | 7.5 | dB | GBT
B41F_Rx_4.49 | 41F |  | Gain | ANT1,2,3 | PRX_OUT1,2,3 |  | G4 | 1.2 | 3.15 | 1:1 | 1:1 | +25 | All |  |  | Disabled | [5 empty] | 2.5 | 3.5 | 4.5 | dB | GBT
B41F_Rx_4.50 | 41F |  | Gain | ANT1,2,3 | PRX_OUT1,2,3 |  | G5 | 1.2 | 3.15 | 1:1 | 1:1 | +25 | All |  |  | Disabled | [5 empty] | -5 | -3 | -2 | dB | GBT
B41F_Rx_4.51 | 41F | In-Band Gain CA - B41 + B1 + B3 | Gain | ANT1,2,3 | PRX_OUT1,2,3 |  | G0 | 1.2 | 3.15 | 1:1 | 1:1 | +25 | All |  |  | Disabled | [5 empty] | 14.5 | 15.5 | 16.5 | dB | GBT |  | High Bias Mode | [10 empty] | 15.1143 | 17.7172 | 14.9432 | 17.6375 |  |  | Min_Cond=> Freq = 2496MHz, Temp = 25, In_port = ANT_1 (5), Out_port = PRX_OUT_3 (10), Meas = S1005, PA_DRV = AA, PA_MAIN = 80, UDR_WR_BAND = B41OUT3.B1OUT1.B3OUT2, GAIN_MODE = G0_H, LNA_BAIS(0B,0C,0D,0E) = 46(BS6), 44(BS4), 47(BS7), 0(BS0), VCC = 3.8, Spec_num = B41F_Rx_4.51, Cond_num = 5540/// Max_Cond=> Freq = 2571.5MHz, Temp = 25, In_port = ANT_1 (5), Out_port = PRX_OUT_4 (11), Meas = S1105, PA_DRV = AA, PA_MAIN = 80, UDR_WR_BAND = B41OUT4.B1OUT1.B25OUT2, GAIN_MODE = G0_H, LNA_BAIS(0B,0C,0D,0E) = 46(BS6), 44(BS4), 47(BS7), 0(BS0), VCC = 3.8, Spec_num = B41F_Rx_4.51, Cond_num = 5827
B41F_Rx_4.52 | 41F |  | Gain | ANT1,2,3 | PRX_OUT1,2,3 |  | G0 | 1.2 | 3.15 | 1:1 | 1:1 | +25 | All |  |  | Disabled | [5 empty] | 13.5 | 14.5 | 15.5 | dB | GBT |  | Low Bias Mode | [10 empty] | 14.463 | 17.1114 | 14.2958 | 17.0236 |  |  | Min_Cond=> Freq = 2496MHz, Temp = 25, In_port = ANT_1 (5), Out_port = PRX_OUT_3 (10), Meas = S1005, PA_DRV = AA, PA_MAIN = 80, UDR_WR_BAND = B41OUT3.B1OUT1.B3OUT2, GAIN_MODE = G0_L, LNA_BAIS(0B,0C,0D,0E) = 44(BS4), 42(BS2), 45(BS5), 0(BS0), VCC = 3.8, Spec_num = B41F_Rx_4.52, Cond_num = 5576/// Max_Cond=> Freq = 2576MHz, Temp = 25, In_port = ANT_1 (5), Out_port = PRX_OUT_4 (11), Meas = S1105, PA_DRV = AA, PA_MAIN = 80, UDR_WR_BAND = B41OUT4.B1OUT1.B25OUT2, GAIN_MODE = G0_L, LNA_BAIS(0B,0C,0D,0E) = 44(BS4), 42(BS2), 45(BS5), 0(BS0), VCC = 3.8, Spec_num = B41F_Rx_4.52, Cond_num = 5863
B41F_Rx_4.53 | 41F |  | Gain | ANT1,2,3 | PRX_OUT1,2,3 |  | G1 | 1.2 | 3.15 | 1:1 | 1:1 | +25 | All |  |  | Disabled | [5 empty] | 11.5 | 12.5 | 13.5 | dB | GBT | [12 empty] | 11.7928 | 14.4394 | 11.6379 | 14.3084 |  |  | Min_Cond=> Freq = 2496MHz, Temp = 25, In_port = ANT_1 (5), Out_port = PRX_OUT_3 (10), Meas = S1005, PA_DRV = AA, PA_MAIN = 80, UDR_WR_BAND = B41OUT3.B1OUT1.B3OUT2, GAIN_MODE = G1, LNA_BAIS(0B,0C,0D,0E) = 4B(BS0), 4A(BS0), 4B(BS0), 0(BS0), VCC = 3.8, Spec_num = B41F_Rx_4.53, Cond_num = 5612/// Max_Cond=> Freq = 2577MHz, Temp = 25, In_port = ANT_1 (5), Out_port = PRX_OUT_4 (11), Meas = S1105, PA_DRV = AA, PA_MAIN = 80, UDR_WR_BAND = B41OUT4.B1OUT1.B25OUT2, GAIN_MODE = G1, LNA_BAIS(0B,0C,0D,0E) = 4B(BS0), 4A(BS0), 4B(BS0), 0(BS0), VCC = 3.8, Spec_num = B41F_Rx_4.53, Cond_num = 5899
B41F_Rx_4.54 | 41F |  | Gain | ANT1,2,3 | PRX_OUT1,2,3 |  | G2 | 1.2 | 3.15 | 1:1 | 1:1 | +25 | All |  |  | Disabled | [5 empty] | 8.5 | 9.5 | 10.5 | dB | GBT | [12 empty] | 8.7528 | 11.5469 | 8.3273 | 11.2317 |  |  | Min_Cond=> Freq = 2496MHz, Temp = 25, In_port = ANT_1 (5), Out_port = PRX_OUT_3 (10), Meas = S1005, PA_DRV = AA, PA_MAIN = 80, UDR_WR_BAND = B41OUT3.B1OUT1.B3OUT2, GAIN_MODE = G2, LNA_BAIS(0B,0C,0D,0E) = 54(BS4), 51(BS1), 53(BS3), 0(BS0), VCC = 3.8, Spec_num = B41F_Rx_4.54, Cond_num = 5648/// Max_Cond=> Freq = 2576MHz, Temp = 25, In_port = ANT_3 (7), Out_port = PRX_OUT_4 (11), Meas = S1107, PA_DRV = AA, PA_MAIN = 80, UDR_WR_BAND = B41OUT4.B1OUT1.B25OUT2, GAIN_MODE = G2, LNA_BAIS(0B,0C,0D,0E) = 54(BS4), 51(BS1), 53(BS3), 0(BS0), VCC = 3.8, Spec_num = B41F_Rx_4.54, Cond_num = 7642
B41F_Rx_4.55 | 41F |  | Gain | ANT1,2,3 | PRX_OUT1,2,3 |  | G3 | 1.2 | 3.15 | 1:1 | 1:1 | +25 | All |  |  | Disabled | [5 empty] | 5.5 | 6.5 | 7.5 | dB | GBT | [12 empty] | 5.8325 | 8.7008 | 5.2954 | 8.2981 |  |  | Min_Cond=> Freq = 2496MHz, Temp = 25, In_port = ANT_2 (6), Out_port = PRX_OUT_3 (10), Meas = S1006, PA_DRV = AA, PA_MAIN = 80, UDR_WR_BAND = B41OUT3.B1OUT1.B3OUT2, GAIN_MODE = G3, LNA_BAIS(0B,0C,0D,0E) = 58(BS0), 58(BS0), 5A(BS0), 0(BS0), VCC = 3.8, Spec_num = B41F_Rx_4.55, Cond_num = 6536/// Max_Cond=> Freq = 2576MHz, Temp = 25, In_port = ANT_3 (7), Out_port = PRX_OUT_4 (11), Meas = S1107, PA_DRV = AA, PA_MAIN = 80, UDR_WR_BAND = B41OUT4.B1OUT1.B25OUT2, GAIN_MODE = G3, LNA_BAIS(0B,0C,0D,0E) = 58(BS0), 58(BS0), 5A(BS0), 0(BS0), VCC = 3.8, Spec_num = B41F_Rx_4.55, Cond_num = 7678
B41F_Rx_4.56 | 41F |  | Gain | ANT1,2,3 | PRX_OUT1,2,3 |  | G4 | 1.2 | 3.15 | 1:1 | 1:1 | +25 | All |  |  | Disabled | [5 empty] | 2.5 | 3.5 | 4.5 | dB | GBT | [12 empty] | 2.8864 | 5.1534 | 2.6255 | 4.9703 |  |  | Min_Cond=> Freq = 2496MHz, Temp = 25, In_port = ANT_2 (6), Out_port = PRX_OUT_3 (10), Meas = S1006, PA_DRV = AA, PA_MAIN = 80, UDR_WR_BAND = B41OUT3.B1OUT1.B3OUT2, GAIN_MODE = G4, LNA_BAIS(0B,0C,0D,0E) = 62(BS2), 60(BS0), 60(BS0), 0(BS0), VCC = 3.8, Spec_num = B41F_Rx_4.56, Cond_num = 6571/// Max_Cond=> Freq = 2572.5MHz, Temp = 25, In_port = ANT_3 (7), Out_port = PRX_OUT_4 (11), Meas = S1107, PA_DRV = AA, PA_MAIN = 80, UDR_WR_BAND = B41OUT4.B1OUT1.B25OUT2, GAIN_MODE = G4, LNA_BAIS(0B,0C,0D,0E) = 62(BS2), 60(BS0), 60(BS0), 0(BS0), VCC = 3.8, Spec_num = B41F_Rx_4.56, Cond_num = 7714
B41F_Rx_4.57 | 41F |  | Gain | ANT1,2,3 | PRX_OUT1,2,3 |  | G5 | 1.2 | 3.15 | 1:1 | 1:1 | +25 | All |  |  | Disabled | [5 empty] | -5 | -3 | -2 | dB | GBT | [12 empty] | -8.1635 | -5.2607 | -8.3353 | -5.3733 |  |  | Min_Cond=> Freq = 2496MHz, Temp = 25, In_port = ANT_2 (6), Out_port = PRX_OUT_3 (10), Meas = S1006, PA_DRV = AA, PA_MAIN = 80, UDR_WR_BAND = B41OUT3.B1OUT1.B3OUT2, GAIN_MODE = G5, LNA_BAIS(0B,0C,0D,0E) = 68(BS0), 68(BS0), 68(BS0), 0(BS0), VCC = 3.8, Spec_num = B41F_Rx_4.57, Cond_num = 6606/// Max_Cond=> Freq = 2630.5MHz, Temp = 25, In_port = ANT_3 (7), Out_port = PRX_OUT_4 (11), Meas = S1107, PA_DRV = AA, PA_MAIN = 80, UDR_WR_BAND = B41OUT4.B1OUT1.B25OUT2, GAIN_MODE = G5, LNA_BAIS(0B,0C,0D,0E) = 68(BS0), 68(BS0), 68(BS0), 0(BS0), VCC = 3.8, Spec_num = B41F_Rx_4.57, Cond_num = 7750
B41F_Rx_5 |  | Linearity
B41F_Rx_5.1 | 41F | In-Band Input P1dB | P1dB | ANT1,2,3 | PRX_OUT1,2,3 |  | G0 | 1.1 to 1.3 | 3.05 to 3.25 | 1:1 | 1:1 | -30 to +85 | All |  |  | Disabled | [5 empty] | -17 |  |  | dBm | GBC |  | High Bias Mode | [10 empty] | -17.1034 |  | -17.0692 |  | -16.9106 |  | PULSECW_10000_0500_0000,Freq = 2576, IN = ANT1, OUT = PRX1,G= G0,Temp=-30,VBatt=3.15,VDD_LNA=1.1
B41F_Rx_5.2 | 41F |  | P1dB | ANT1,2,3 | PRX_OUT1,2,3 |  | G0 | 1.1 to 1.3 | 3.05 to 3.25 | 1:1 | 1:1 | -30 to +85 | All |  |  | Disabled | [5 empty] | -17 |  |  | dBm | GBC |  | Low Bias Mode | [10 empty] | -16.7477 |  | -16.6593 |  | -16.4292 |  | PULSECW_10000_0500_0000,Freq = 2576, IN = ANT1, OUT = PRX1,G= G0_LOW,Temp=-30,VBatt=3.15,VDD_LNA=1.1
B41F_Rx_5.3 | 41F |  | P1dB | ANT1,2,3 | PRX_OUT1,2,3 |  | G1 | 1.1 to 1.3 | 3.05 to 3.25 | 1:1 | 1:1 | -30 to +85 | All |  |  | Disabled | [5 empty] | -16 |  |  | dBm | GBC | [12 empty] | -13.272 |  | -13.1114 |  | -13.0987 |  | PULSECW_10000_0500_0000,Freq = 2576, IN = ANT3, OUT = PRX1,G= G1,Temp=-30,VBatt=3.15,VDD_LNA=1.1
B41F_Rx_5.4 | 41F |  | P1dB | ANT1,2,3 | PRX_OUT1,2,3 |  | G2 | 1.1 to 1.3 | 3.05 to 3.25 | 1:1 | 1:1 | -30 to +85 | All |  |  | Disabled | [5 empty] | -15 |  |  | dBm | GBC | [12 empty] | -13.2651 |  | -12.5437 |  | -12.3117 |  | PULSECW_10000_0500_0000,Freq = 2576, IN = ANT1, OUT = PRX4,G= G2,Temp=-30,VBatt=3.15,VDD_LNA=1.1
B41F_Rx_5.5 | 41F |  | P1dB | ANT1,2,3 | PRX_OUT1,2,3 |  | G3 | 1.1 to 1.3 | 3.05 to 3.25 | 1:1 | 1:1 | -30 to +85 | All |  |  | Disabled | [5 empty] | -14 |  |  | dBm | GBC | [12 empty] | -11.4327 |  | -10.7148 |  | -10.0299 |  | PULSECW_10000_0500_0000,Freq = 2656, IN = ANT3, OUT = PRX3,G= G3,Temp=-30,VBatt=3.15,VDD_LNA=1.3
B41F_Rx_5.6 | 41F |  | P1dB | ANT1,2,3 | PRX_OUT1,2,3 |  | G4 | 1.1 to 1.3 | 3.05 to 3.25 | 1:1 | 1:1 | -30 to +85 | All |  |  | Disabled | [5 empty] | -13 |  |  | dBm | GBC | [12 empty] | -8.7762 |  | -7.7761 |  | -7.9586 |  | PULSECW_10000_0500_0000,Freq = 2576, IN = ANT1, OUT = PRX1,G= G4,Temp=85,VBatt=3.15,VDD_LNA=1.3
B41F_Rx_5.7 | 41F |  | P1dB | ANT1,2,3 | PRX_OUT1,2,3 |  | G5 | 1.1 to 1.3 | 3.05 to 3.25 | 1:1 | 1:1 | -30 to +85 | All |  |  | Disabled | [5 empty] | 10 |  |  | dBm | GBC
B41F_Rx_5.8 | 41F | In-Band IIP3 | IIP3 | ANT1,2,3 | PRX_OUT1,2,3 |  | G0 | 1.1 to 1.3 | 3.05 to 3.25 | 1:1 | 1:1 | -30 to +85 | All |  |  | Disabled | [5 empty] | -7 |  |  | dBm | GBC |  | High Bias Mode | fCW2 = fCW1±1MHz, Pin1 = Pin2 = -30dBm | [9 empty] | -6.5938 |  | -6.4997 |  | -6.3341 |  | LFUQ_5M25R0S5M_J2T4,Freq = 2577, IN = ANT1, OUT = PRX1,G= G0,Temp=-30,VBatt=3.15,VDD_LNA=1.1
B41F_Rx_5.9 | 41F |  | IIP3 | ANT1,2,3 | PRX_OUT1,2,3 |  | G0 | 1.1 to 1.3 | 3.05 to 3.25 | 1:1 | 1:1 | -30 to +85 | All |  |  | Disabled | [5 empty] | -7 |  |  | dBm | GBC |  | Low Bias Mode | [10 empty] | -6.0574 |  | -5.9669 |  | -5.8435 |  | LFUQ_5M25R0S5M_J2T4,Freq = 2577, IN = ANT1, OUT = PRX1,G= G0_LOW,Temp=-30,VBatt=3.15,VDD_LNA=1.1
B41F_Rx_5.10 | 41F |  | IIP3 | ANT1,2,3 | PRX_OUT1,2,3 |  | G1 | 1.1 to 1.3 | 3.05 to 3.25 | 1:1 | 1:1 | -30 to +85 | All |  |  | Disabled | [5 empty] | -6 |  |  | dBm | GBC | [12 empty] | -3.4937 |  | -3.4844 |  | -3.7018 |  | LFUQ_5M25R0S5M_J2T4,Freq = 2577, IN = ANT1, OUT = PRX1,G= G1,Temp=-30,VBatt=3.15,VDD_LNA=1.1
B41F_Rx_5.11 | 41F |  | IIP3 | ANT1,2,3 | PRX_OUT1,2,3 |  | G2 | 1.1 to 1.3 | 3.05 to 3.25 | 1:1 | 1:1 | -30 to +85 | All |  |  | Disabled | [5 empty] | -5 |  |  | dBm | GBC | [12 empty] | -3.6118 |  | -3.2195 |  | -2.9493 |  | LFUQ_5M25R0S5M_J2T4,Freq = 2577, IN = ANT1, OUT = PRX1,G= G2,Temp=-30,VBatt=3.15,VDD_LNA=1.1
B41F_Rx_5.12 | 41F |  | IIP3 | ANT1,2,3 | PRX_OUT1,2,3 |  | G3 | 1.1 to 1.3 | 3.05 to 3.25 | 1:1 | 1:1 | -30 to +85 | All |  |  | Disabled | [5 empty] | -4 |  |  | dBm | GBC | [12 empty] | -0.38915 |  | 0.75753 |  | 0.62813 |  | LFUQ_5M25R0S5M_J2T4,Freq = 2577, IN = ANT1, OUT = PRX1,G= G3,Temp=85,VBatt=3.15,VDD_LNA=1.3
B41F_Rx_5.13 | 41F |  | IIP3 | ANT1,2,3 | PRX_OUT1,2,3 |  | G4 | 1.1 to 1.3 | 3.05 to 3.25 | 1:1 | 1:1 | -30 to +85 | All |  |  | Disabled | [5 empty] | -3 |  |  | dBm | GBC | [12 empty] | -2.3067 |  | -2.2164 |  | -1.6747 |  | LFUQ_5M25R0S5M_J2T4,Freq = 2577, IN = ANT3, OUT = PRX1,G= G4,Temp=-30,VBatt=3.15,VDD_LNA=1.3
B41F_Rx_5.14 | 41F |  | IIP3 | ANT1,2,3 | PRX_OUT1,2,3 |  | G5 | 1.1 to 1.3 | 3.05 to 3.25 | 1:1 | 1:1 | -30 to +85 | All |  |  | Disabled | [5 empty] | 20 |  |  | dBm | GBC | [12 empty] | 25.4965 |  | 25.0665 |  | 24.414 |  | LFUQ_5M25R0S5M_J2T4,Freq = 2617, IN = ANT1, OUT = PRX3,G= G5,Temp=85,VBatt=3.15,VDD_LNA=1.1
B41F_Rx_5.15 | 41F | EVM | EVM | ANT1,2,3 | PRX_OUT1,2,3 |  | G0,G1,G2,G3,G4,G5 | 1.1 to 1.3 | 3.05 to 3.25 | 1:1 | 1:1 | -30 to +85 | All |  |  | Disabled | [7 empty] | 0.5 | % | GBC | [13 empty] | 0.52793 |  | 0.51512 |  | 0.52006 | LTEFD_Q_5M25RB_ETM1P1,Freq = 2687.5, IN = ANT2, OUT = PRX3,G= G2,Temp=85,VBatt=3.15,VDD_LNA=1.1,Best_EVM_In=-37.184,Best_EVM_Out=-28.03118
B41F_Rx_5.16 | 41F | Group delay flatness | Group delay flatness | ANT1,2,3 | PRX_OUT1,2,3 |  | G0,G1,G2,G3,G4,G5 | 1.1 to 1.3 | 3.05 to 3.25 | 1:1 | 1:1 | -30 to +85 | All |  |  | Disabled | [7 empty] | TBD | ns | GBC | [13 empty] | 12.2145 |  | 12.1627 |  |  | Freq = 2496MHz, Temp = -33, In_port = ANT_2 (6), Out_port = PRX_OUT_1 (8), Meas = GDEL86, PA_DRV = AA, PA_MAIN = 80, UDR_WR_BAND = B41OUT1, GAIN_MODE = G5, LNA_BAIS(0B,0C,0D,0E) = 0(BS0), 0(BS0), 68(BS0), 0(BS0), VCC = 3.8, Spec_num = B41F_Rx_5.16, Cond_num = 29035
B41F_Rx_6 |  | Isolation
B41F_Rx_6.1 | 41F | LNA Reverse Isolation |  | PRX_OUT1,2,3 | ANT1,2,3 |  | G0,G1,G2,G3,G4 |  |  |  |  | +25 |  |  |  | Disabled | [5 empty] | 25 |  |  | dB | [13 empty] | 36.6992 |  | 36.9282 |  |  |  | Freq = 2579MHz, Temp = 25, In_port = ANT_3 (7), Out_port = PRX_OUT_4 (11), Meas = S0711, PA_DRV = AA, PA_MAIN = 80, UDR_WR_BAND = B41OUT4, GAIN_MODE = G3, LNA_BAIS(0B,0C,0D,0E) = 0(BS0), 0(BS0), 5A(BS0), 0(BS0), VCC = 3.8, Spec_num = B41F_Rx_6.1, Cond_num = 7663
B41F_Rx_6.2 | 41F | LNA Reverse Isolation |  | PRX_OUT1,2,3 | ANT1,2,3 |  | G5 |  |  |  |  | -30 to +85 |  |  |  | Disabled | [5 empty] | 8.5 |  |  | dB | [13 empty] | 36.1148 |  | 36.315 |  |  |  | Freq = 2659MHz, Temp = -33, In_port = ANT_3 (7), Out_port = PRX_OUT_4 (11), Meas = S0711, PA_DRV = AA, PA_MAIN = 80, UDR_WR_BAND = B41OUT4, GAIN_MODE = G3, LNA_BAIS(0B,0C,0D,0E) = 0(BS0), 0(BS0), 5A(BS0), 0(BS0), VCC = 3.8, Spec_num = B41F_Rx_6.2, Cond_num = 29895
B41F_Rx_6.3 | 41F | ANT2 and ANT1 to ANT3 Isolation |  | ANT1 | ANT2,3 |  | G0,G1,G2,G3,G4 |  |  |  |  | +25 |  |  |  | Disabled | [5 empty] | TBD |  |  | dB |  |  | ANT2 throw on MLB_IN, ANT1,3 on B1/66 | [10 empty] | 27.9024 |  | 28.1694 |  |  |  | Freq = 2659.5MHz, Temp = 25, In_port = ANT_3 (7), Out_port = ANT_2 (6), Meas = S67, PA_DRV = AA, PA_MAIN = 80, UDR_WR_BAND = B41OUT1, GAIN_MODE = G1, LNA_BAIS(0B,0C,0D,0E) = 0(BS0), 0(BS0), 4B(BS0), 0(BS0), VCC = 3.8, Spec_num = B41F_Rx_6.3, Cond_num = 7016
B41F_Rx_6.4 | 41F | ANT2 and ANT1 to ANT3 Isolation |  | ANT1 | ANT2,3 |  | G0,G1,G2,G3,G4 |  |  |  |  | -30 to +85 |  |  |  | Disabled | [5 empty] | TBD |  |  | dB |  |  | ANT2 throw on MLB_IN, ANT1,3 on B1/66 | [10 empty] | 27.6461 |  | 28.0382 |  |  |  | Freq = 2663.5MHz, Temp = -33, In_port = ANT_3 (7), Out_port = ANT_2 (6), Meas = S67, PA_DRV = AA, PA_MAIN = 80, UDR_WR_BAND = B41OUT1, GAIN_MODE = G0_L, LNA_BAIS(0B,0C,0D,0E) = 0(BS0), 0(BS0), 45(BS5), 0(BS0), VCC = 3.8, Spec_num = B41F_Rx_6.4, Cond_num = 29471
B41F_Rx_7 |  | OOB Gain
B41F_Rx_7.1 | 41F | OOB Gain - B41F | Attenuation | ANT1,2,3 | PRX_OUT1,2,3 |  | G0 | 1.2 | 3.15 | 1:1 | 1:1 | +25 | All | 4992 | 5350 | Disabled | [7 empty] | -32.9292 | dB | GBT |  |  | 2*Rx | [10 empty] | -61.3924 |  | -61.9539 |  |  | Freq = 5018.5MHz, Temp = 25, In_port = ANT_1 (5), Out_port = PRX_OUT_4 (11), Meas = S1105, PA_DRV = AA, PA_MAIN = 80, UDR_WR_BAND = B41OUT4, GAIN_MODE = G0_H, LNA_BAIS(0B,0C,0D,0E) = 0(BS0), 0(BS0), 47(BS7), 0(BS0), VCC = 3.8, Spec_num = B41F_Rx_7.1, Cond_num = 5789
B41F_Rx_7.2 | 41F |  | Attenuation | ANT1,2,3 | PRX_OUT1,2,3 |  | G0 | 1.2 | 3.15 | 1:1 | 1:1 | +25 | All | 7488 | 8070 | Disabled | [7 empty] | -52.7192 | dB | GBT |  |  | 3*Rx | [10 empty] | -56.1085 |  | -56.2973 |  |  | Freq = 7838MHz, Temp = 25, In_port = ANT_1 (5), Out_port = PRX_OUT_1 (8), Meas = S85, PA_DRV = AA, PA_MAIN = 80, UDR_WR_BAND = B41OUT1, GAIN_MODE = G0_H, LNA_BAIS(0B,0C,0D,0E) = 0(BS0), 0(BS0), 47(BS7), 0(BS0), VCC = 3.8, Spec_num = B41F_Rx_7.2, Cond_num = 5214
B41F_Rx_7.3 | 41F |  | Attenuation | ANT1,2,3 | PRX_OUT1,2,3 |  | G0 | 1.2 | 3.15 | 1:1 | 1:1 | +25 | All | 9984 | 10760 | Disabled | [7 empty] | -32.7192 | dB | GBT |  |  | 4*Rx
B41F_Rx_7.4 | 41F |  | Attenuation | ANT1,2,3 | PRX_OUT1,2,3 |  | G0 | 1.2 | 3.15 | 1:1 | 1:1 | +25 | All | 12480 | 13450 | Disabled | [7 empty] | -48.7192 | dB | GBT |  |  | 5*Rx
B41F_Rx_7.5 | 41F | OOB Gain - B41F | Attenuation | ANT1,2,3 | PRX_OUT1,2,3 |  | G0 | 1.1 to 1.3 | 3.05 to 3.25 | 1:1 | 1:1 | -30 to +85 | All | 4992 | 5350 | Disabled | [7 empty] | -29.9292 | dB | GBT |  |  | 2*Rx | [10 empty] | -61.3123 |  | -61.3103 |  |  | Freq = 5325MHz, Temp = -33, In_port = ANT_1 (5), Out_port = PRX_OUT_3 (10), Meas = S1005, PA_DRV = AA, PA_MAIN = 80, UDR_WR_BAND = B41OUT3, GAIN_MODE = G0_H, LNA_BAIS(0B,0C,0D,0E) = 0(BS0), 0(BS0), 47(BS7), 0(BS0), VCC = 3.8, Spec_num = B41F_Rx_7.5, Cond_num = 28542
B41F_Rx_7.6 | 41F |  | Attenuation | ANT1,2,3 | PRX_OUT1,2,3 |  | G0 | 1.1 to 1.3 | 3.05 to 3.25 | 1:1 | 1:1 | -30 to +85 | All | 7488 | 8070 | Disabled | [7 empty] | -49.7192 | dB | GBT |  |  | 3*Rx | [10 empty] | -55.609 |  | -56.1512 |  |  | Freq = 7735MHz, Temp = -33, In_port = ANT_1 (5), Out_port = PRX_OUT_4 (11), Meas = S1105, PA_DRV = AA, PA_MAIN = 80, UDR_WR_BAND = B41OUT4, GAIN_MODE = G0_H, LNA_BAIS(0B,0C,0D,0E) = 0(BS0), 0(BS0), 47(BS7), 0(BS0), VCC = 3.8, Spec_num = B41F_Rx_7.6, Cond_num = 28724
B41F_Rx_7.7 | 41F |  | Attenuation | ANT1,2,3 | PRX_OUT1,2,3 |  | G0 | 1.1 to 1.3 | 3.05 to 3.25 | 1:1 | 1:1 | -30 to +85 | All | 9984 | 10760 | Disabled | [7 empty] | -29.7192 | dB | GBT |  |  | 4*Rx
B41F_Rx_7.8 | 41F |  | Attenuation | ANT1,2,3 | PRX_OUT1,2,3 |  | G0 | 1.1 to 1.3 | 3.05 to 3.25 | 1:1 | 1:1 | -30 to +85 | All | 12480 | 13450 | Disabled | [7 empty] | -45.7192 | dB | GBT |  |  | 5*Rx
B41F_Rx_7.9 | 41F | OOB Gain - B41F Rx +MHB Tx CA | Attenuation | ANT1,2,3 | PRX_OUT1,2,3 |  | G0 | 1.2 | 3.15 | 1:1 | 1:1 | +25 | All | 400 | 490 | Disabled | 1,3,25 | [6 empty] | 5 | dB | GBT |  |  | (Rx-Tx)/2 with Tx on MHB | [10 empty] | -65.3774 |  | -65.2311 |  |  | Freq = 485MHz, Temp = 25, In_port = ANT_2 (6), Out_port = PRX_OUT_4 (11), Meas = S1106, PA_DRV = AA, PA_MAIN = 80, UDR_WR_BAND = B41OUT4, GAIN_MODE = G0_H, LNA_BAIS(0B,0C,0D,0E) = 0(BS0), 0(BS0), 47(BS7), 0(BS0), VCC = 3.8, Spec_num = B41F_Rx_7.9, Cond_num = 6645
B41F_Rx_7.10 | 41F |  | Attenuation | ANT1,2,3 | PRX_OUT1,2,3 |  | G0 | 1.2 | 3.15 | 1:1 | 1:1 | +25 | All | 500 | 700 | Disabled | 1,3,25 | [6 empty] | -18 | dB | GBT |  |  | Rx-Tx with Tx on MHB | [10 empty] | -65.287 |  | -65.212 |  |  | Freq = 500MHz, Temp = 25, In_port = ANT_2 (6), Out_port = PRX_OUT_4 (11), Meas = S1106, PA_DRV = AA, PA_MAIN = 80, UDR_WR_BAND = B41OUT4, GAIN_MODE = G0_H, LNA_BAIS(0B,0C,0D,0E) = 0(BS0), 0(BS0), 47(BS7), 0(BS0), VCC = 3.8, Spec_num = B41F_Rx_7.10, Cond_num = 6646
B41F_Rx_7.11 | 41F |  | Attenuation | ANT1,2,3 | PRX_OUT1,2,3 |  | G0 | 1.2 | 3.15 | 1:1 | 1:1 | +25 | All | 700 | 1048 | Disabled | 1,3,25 | [6 empty] | -37 | dB | GBT |  |  | Rx-Tx with Tx on MHB | [10 empty] | -59.9942 |  | -59.4007 |  |  | Freq = 1044MHz, Temp = 25, In_port = ANT_1 (5), Out_port = PRX_OUT_1 (8), Meas = S85, PA_DRV = AA, PA_MAIN = 80, UDR_WR_BAND = B41OUT1, GAIN_MODE = G0_H, LNA_BAIS(0B,0C,0D,0E) = 0(BS0), 0(BS0), 47(BS7), 0(BS0), VCC = 3.8, Spec_num = B41F_Rx_7.11, Cond_num = 5222
B41F_Rx_7.12 | 41F |  | Attenuation | ANT1,2,3 | PRX_OUT1,2,3 |  | G0 | 1.2 | 3.15 | 1:1 | 1:1 | +25 | All | 1263 | 1334 | Disabled | 1,3,25 | [6 empty] | -30 | dB | GBT |  |  | 2*Tx-Rx with Tx on MHB | [10 empty] | -51.8122 |  | -52.0893 |  |  | Freq = 1316MHz, Temp = 25, In_port = ANT_2 (6), Out_port = PRX_OUT_3 (10), Meas = S1006, PA_DRV = AA, PA_MAIN = 80, UDR_WR_BAND = B41OUT3, GAIN_MODE = G0_H, LNA_BAIS(0B,0C,0D,0E) = 0(BS0), 0(BS0), 47(BS7), 0(BS0), VCC = 3.8, Spec_num = B41F_Rx_7.12, Cond_num = 6367
B41F_Rx_7.13 | 41F |  | Attenuation | ANT1,2,3 | PRX_OUT1,2,3 |  | G0 | 1.2 | 3.15 | 1:1 | 1:1 | +25 | All | 1335 | 1500 | Disabled | 1,3,25 | [6 empty] | -28 | dB | GBT |  |  | 2*Tx-Rx with Tx on MHB | [10 empty] | -47.5934 |  | -47.6705 |  |  | Freq = 1496MHz, Temp = 25, In_port = ANT_2 (6), Out_port = PRX_OUT_4 (11), Meas = S1106, PA_DRV = AA, PA_MAIN = 80, UDR_WR_BAND = B41OUT4, GAIN_MODE = G0_H, LNA_BAIS(0B,0C,0D,0E) = 0(BS0), 0(BS0), 47(BS7), 0(BS0), VCC = 3.8, Spec_num = B41F_Rx_7.13, Cond_num = 6649
B41F_Rx_7.14 | 41F |  | Attenuation | ANT1,2,3 | PRX_OUT1,2,3 |  | G0 | 1.2 | 3.15 | 1:1 | 1:1 | +25 | All | 1700 | 1962 | Disabled | 1,3,25 | [6 empty] | -6 | dB | GBT |  |  | Tx with Tx on MHB | [10 empty] | -31.3221 |  | -32.1953 |  |  | Freq = 1938MHz, Temp = 25, In_port = ANT_3 (7), Out_port = PRX_OUT_4 (11), Meas = S1107, PA_DRV = AA, PA_MAIN = 80, UDR_WR_BAND = B41OUT4, GAIN_MODE = G0_H, LNA_BAIS(0B,0C,0D,0E) = 0(BS0), 0(BS0), 47(BS7), 0(BS0), VCC = 3.8, Spec_num = B41F_Rx_7.14, Cond_num = 7508
B41F_Rx_7.15 | 41F |  | Attenuation | ANT1,2,3 | PRX_OUT1,2,3 |  | G0 | 1.2 | 3.15 | 1:1 | 1:1 | +25 | All | 2100 | 2300 | Disabled | 1,3,25 | [6 empty] | -16 | dB | GBT |  |  | (Rx+Tx)/2 with Tx on MHB | [10 empty] | -23.3747 |  | -24.3074 |  |  | Freq = 2289.5MHz, Temp = 25, In_port = ANT_3 (7), Out_port = PRX_OUT_4 (11), Meas = S1107, PA_DRV = AA, PA_MAIN = 80, UDR_WR_BAND = B41OUT4, GAIN_MODE = G0_H, LNA_BAIS(0B,0C,0D,0E) = 0(BS0), 0(BS0), 47(BS7), 0(BS0), VCC = 3.8, Spec_num = B41F_Rx_7.15, Cond_num = 7509
B41F_Rx_7.16 | 41F |  | Attenuation | ANT1,2,3 | PRX_OUT1,2,3 |  | G0 | 1.2 | 3.15 | 1:1 | 1:1 | +25 | All | 4200 | 4700 | Disabled | 1,3,25 | [6 empty] | -31 | dB | GBT |  |  | Rx+Tx with Tx on HB | [10 empty] | -38.7291 |  | -38.1545 |  |  | Freq = 4201.5MHz, Temp = 25, In_port = ANT_1 (5), Out_port = PRX_OUT_4 (11), Meas = S1105, PA_DRV = AA, PA_MAIN = 80, UDR_WR_BAND = B41OUT4, GAIN_MODE = G0_H, LNA_BAIS(0B,0C,0D,0E) = 0(BS0), 0(BS0), 47(BS7), 0(BS0), VCC = 3.8, Spec_num = B41F_Rx_7.16, Cond_num = 5803
B41F_Rx_7.17 | 41F |  | Attenuation | ANT1,2,3 | PRX_OUT1,2,3 |  | G0 | 1.2 | 3.15 | 1:1 | 1:1 | +25 | All | 5900 | 6700 | Disabled | 1,3,25 | [6 empty] | -9 | dB | GBT |  |  | 2*Tx+Rx with Tx on MHB HB | [10 empty] | -59.9097 |  | -57.8808 |  |  | Freq = 6666.5MHz, Temp = 25, In_port = ANT_3 (7), Out_port = PRX_OUT_3 (10), Meas = S1007, PA_DRV = AA, PA_MAIN = 80, UDR_WR_BAND = B41OUT3, GAIN_MODE = G0_H, LNA_BAIS(0B,0C,0D,0E) = 0(BS0), 0(BS0), 47(BS7), 0(BS0), VCC = 3.8, Spec_num = B41F_Rx_7.17, Cond_num = 7223
B41F_Rx_7.18 | 41F | OOB Gain - B41F Rx +MHB Tx CA | Attenuation | ANT1,2,3 | PRX_OUT1,2,3 |  | G0 | 1.1 to 1.3 | 3.05 to 3.25 | 1:1 | 1:1 | -30 to +85 | All | 400 | 490 | Disabled | 1,3,25 | [6 empty] | 5 | dB | GBT |  |  | (Rx-Tx)/2 with Tx on MHB | [10 empty] | -66.0503 |  | -65.8961 |  |  | Freq = 450.5MHz, Temp = -33, In_port = ANT_3 (7), Out_port = PRX_OUT_1 (8), Meas = S87, PA_DRV = AA, PA_MAIN = 80, UDR_WR_BAND = B41OUT1, GAIN_MODE = G0_H, LNA_BAIS(0B,0C,0D,0E) = 0(BS0), 0(BS0), 47(BS7), 0(BS0), VCC = 3.8, Spec_num = B41F_Rx_7.18, Cond_num = 29433
B41F_Rx_7.19 | 41F |  | Attenuation | ANT1,2,3 | PRX_OUT1,2,3 |  | G0 | 1.1 to 1.3 | 3.05 to 3.25 | 1:1 | 1:1 | -30 to +85 | All | 500 | 700 | Disabled | 1,3,25 | [6 empty] | -15 | dB | GBT |  |  | Rx-Tx with Tx on MHB | [10 empty] | -63.4893 |  | -63.2154 |  |  | Freq = 539MHz, Temp = 85, In_port = ANT_2 (6), Out_port = PRX_OUT_1 (8), Meas = S86, PA_DRV = AA, PA_MAIN = 80, UDR_WR_BAND = B41OUT1, GAIN_MODE = G0_H, LNA_BAIS(0B,0C,0D,0E) = 0(BS0), 0(BS0), 47(BS7), 0(BS0), VCC = 3.8, Spec_num = B41F_Rx_7.19, Cond_num = 45582
B41F_Rx_7.20 | 41F |  | Attenuation | ANT1,2,3 | PRX_OUT1,2,3 |  | G0 | 1.1 to 1.3 | 3.05 to 3.25 | 1:1 | 1:1 | -30 to +85 | All | 700 | 1048 | Disabled | 1,3,25 | [6 empty] | -34 | dB | GBT |  |  | Rx-Tx with Tx on MHB | [10 empty] | -60.235 |  | -59.6905 |  |  | Freq = 1039.5MHz, Temp = 85, In_port = ANT_2 (6), Out_port = PRX_OUT_1 (8), Meas = S86, PA_DRV = AA, PA_MAIN = 80, UDR_WR_BAND = B41OUT1, GAIN_MODE = G0_H, LNA_BAIS(0B,0C,0D,0E) = 0(BS0), 0(BS0), 47(BS7), 0(BS0), VCC = 3.8, Spec_num = B41F_Rx_7.20, Cond_num = 45583
B41F_Rx_7.21 | 41F |  | Attenuation | ANT1,2,3 | PRX_OUT1,2,3 |  | G0 | 1.1 to 1.3 | 3.05 to 3.25 | 1:1 | 1:1 | -30 to +85 | All | 1263 | 1334 | Disabled | 1,3,25 | [6 empty] | -28 | dB | GBT |  |  | 2*Tx-Rx with Tx on MHB | [10 empty] | -51.7749 |  | -51.6135 |  |  | Freq = 1334MHz, Temp = -33, In_port = ANT_2 (6), Out_port = PRX_OUT_4 (11), Meas = S1106, PA_DRV = AA, PA_MAIN = 80, UDR_WR_BAND = B41OUT4, GAIN_MODE = G0_H, LNA_BAIS(0B,0C,0D,0E) = 0(BS0), 0(BS0), 47(BS7), 0(BS0), VCC = 3.8, Spec_num = B41F_Rx_7.21, Cond_num = 29261
B41F_Rx_7.22 | 41F |  | Attenuation | ANT1,2,3 | PRX_OUT1,2,3 |  | G0 | 1.1 to 1.3 | 3.05 to 3.25 | 1:1 | 1:1 | -30 to +85 | All | 1335 | 1500 | Disabled | 1,3,25 | [6 empty] | -25 | dB | GBT |  |  | 2*Tx-Rx with Tx on MHB | [10 empty] | -47.7167 |  | -47.7175 |  |  | Freq = 1497MHz, Temp = -33, In_port = ANT_2 (6), Out_port = PRX_OUT_4 (11), Meas = S1106, PA_DRV = AA, PA_MAIN = 80, UDR_WR_BAND = B41OUT4, GAIN_MODE = G0_H, LNA_BAIS(0B,0C,0D,0E) = 0(BS0), 0(BS0), 47(BS7), 0(BS0), VCC = 3.8, Spec_num = B41F_Rx_7.22, Cond_num = 29262
B41F_Rx_7.23 | 41F |  | Attenuation | ANT1,2,3 | PRX_OUT1,2,3 |  | G0 | 1.1 to 1.3 | 3.05 to 3.25 | 1:1 | 1:1 | -30 to +85 | All | 1700 | 1962 | Disabled | 1,3,25 | [6 empty] | -3 | dB | GBT |  |  | Tx with Tx on MHB | [10 empty] | -30.3074 |  | -31.1245 |  |  | Freq = 1941MHz, Temp = -33, In_port = ANT_3 (7), Out_port = PRX_OUT_4 (11), Meas = S1107, PA_DRV = AA, PA_MAIN = 80, UDR_WR_BAND = B41OUT4, GAIN_MODE = G0_H, LNA_BAIS(0B,0C,0D,0E) = 0(BS0), 0(BS0), 47(BS7), 0(BS0), VCC = 3.8, Spec_num = B41F_Rx_7.23, Cond_num = 29800
B41F_Rx_7.24 | 41F |  | Attenuation | ANT1,2,3 | PRX_OUT1,2,3 |  | G0 | 1.1 to 1.3 | 3.05 to 3.25 | 1:1 | 1:1 | -30 to +85 | All | 2100 | 2300 | Disabled | 1,3,25 | [6 empty] | -13 | dB | GBT |  |  | (Rx+Tx)/2 with Tx on MHB | [10 empty] | -23.0833 |  | -24.3844 |  |  | Freq = 2292.5MHz, Temp = -33, In_port = ANT_2 (6), Out_port = PRX_OUT_4 (11), Meas = S1106, PA_DRV = AA, PA_MAIN = 80, UDR_WR_BAND = B41OUT4, GAIN_MODE = G0_H, LNA_BAIS(0B,0C,0D,0E) = 0(BS0), 0(BS0), 47(BS7), 0(BS0), VCC = 3.8, Spec_num = B41F_Rx_7.24, Cond_num = 29264
B41F_Rx_7.25 | 41F |  | Attenuation | ANT1,2,3 | PRX_OUT1,2,3 |  | G0 | 1.1 to 1.3 | 3.05 to 3.25 | 1:1 | 1:1 | -30 to +85 | All | 4200 | 4700 | Disabled | 1,3,25 | [6 empty] | -28 | dB | GBT |  |  | Rx+Tx with Tx on HB | [10 empty] | -38.2996 |  | -37.7681 |  |  | Freq = 4203.5MHz, Temp = -33, In_port = ANT_1 (5), Out_port = PRX_OUT_4 (11), Meas = S1105, PA_DRV = AA, PA_MAIN = 80, UDR_WR_BAND = B41OUT4, GAIN_MODE = G0_H, LNA_BAIS(0B,0C,0D,0E) = 0(BS0), 0(BS0), 47(BS7), 0(BS0), VCC = 3.8, Spec_num = B41F_Rx_7.25, Cond_num = 28737
B41F_Rx_7.26 | 41F |  | Attenuation | ANT1,2,3 | PRX_OUT1,2,3 |  | G0 | 1.1 to 1.3 | 3.05 to 3.25 | 1:1 | 1:1 | -30 to +85 | All | 5900 | 6700 | Disabled | 1,3,25 | [6 empty] | -6 | dB | GBT |  |  | 2*Tx+Rx with Tx on MHB HB | [10 empty] | -59.6774 |  | -57.9196 |  |  | Freq = 6627.5MHz, Temp = -33, In_port = ANT_3 (7), Out_port = PRX_OUT_3 (10), Meas = S1007, PA_DRV = AA, PA_MAIN = 80, UDR_WR_BAND = B41OUT3, GAIN_MODE = G0_H, LNA_BAIS(0B,0C,0D,0E) = 0(BS0), 0(BS0), 47(BS7), 0(BS0), VCC = 3.8, Spec_num = B41F_Rx_7.26, Cond_num = 29622
B41F_Rx_7.27 | 41F | OOB Gain - B41F Rx MLBTx | Attenuation | ANT1,2,3 | PRX_OUT1,2,3 |  | G0 | 1.2 | 3.15 | 1:1 | 1:1 | +25 | All | 1048 | 1263 | Disabled | 11 | [6 empty] | -36 | dB | GBT |  |  | Rx-Tx with Tx on MLB | [10 empty] | -53.5527 |  | -54.5033 |  |  | Freq = 1262.5MHz, Temp = 25, In_port = ANT_2 (6), Out_port = PRX_OUT_3 (10), Meas = S1006, PA_DRV = AA, PA_MAIN = 80, UDR_WR_BAND = B41OUT3, GAIN_MODE = G0_H, LNA_BAIS(0B,0C,0D,0E) = 0(BS0), 0(BS0), 47(BS7), 0(BS0), VCC = 3.8, Spec_num = B41F_Rx_7.27, Cond_num = 6374
B41F_Rx_7.28 | 41F |  | Attenuation | ANT1,2,3 | PRX_OUT1,2,3 |  | G0 | 1.2 | 3.15 | 1:1 | 1:1 | +25 | All | 165 | 400 | Disabled | 11 | [6 empty] | -3 | dB | GBT |  |  | 2*Tx-Rx with Tx on MLB | [10 empty] | -64.6681 |  | -63.9553 |  |  | Freq = 323MHz, Temp = 25, In_port = ANT_1 (5), Out_port = PRX_OUT_4 (11), Meas = S1105, PA_DRV = AA, PA_MAIN = 80, UDR_WR_BAND = B41OUT4, GAIN_MODE = G0_H, LNA_BAIS(0B,0C,0D,0E) = 0(BS0), 0(BS0), 47(BS7), 0(BS0), VCC = 3.8, Spec_num = B41F_Rx_7.28, Cond_num = 5807
B41F_Rx_7.29 | 41F |  | Attenuation | ANT1,2,3 | PRX_OUT1,2,3 |  | G0 | 1.2 | 3.15 | 1:1 | 1:1 | +25 | All | 2000 | 2069 | Disabled | 11 | [6 empty] | -11 | dB | GBT |  |  | (Rx+Tx)/2 with Tx on MLB | [10 empty] | -31.1191 |  | -31.8187 |  |  | Freq = 2025MHz, Temp = 25, In_port = ANT_3 (7), Out_port = PRX_OUT_4 (11), Meas = S1107, PA_DRV = AA, PA_MAIN = 80, UDR_WR_BAND = B41OUT4, GAIN_MODE = G0_H, LNA_BAIS(0B,0C,0D,0E) = 0(BS0), 0(BS0), 47(BS7), 0(BS0), VCC = 3.8, Spec_num = B41F_Rx_7.29, Cond_num = 7515
B41F_Rx_7.30 | 41F |  | Attenuation | ANT1,2,3 | PRX_OUT1,2,3 |  | G0 | 1.2 | 3.15 | 1:1 | 1:1 | +25 | All | 3923 | 4138 | Disabled | 11 | [6 empty] | -28 | dB | GBT |  |  | Rx+Tx with Tx on MLB | [10 empty] | -33.2137 |  | -33.0045 |  |  | Freq = 3923MHz, Temp = 25, In_port = ANT_1 (5), Out_port = PRX_OUT_4 (11), Meas = S1105, PA_DRV = AA, PA_MAIN = 80, UDR_WR_BAND = B41OUT4, GAIN_MODE = G0_H, LNA_BAIS(0B,0C,0D,0E) = 0(BS0), 0(BS0), 47(BS7), 0(BS0), VCC = 3.8, Spec_num = B41F_Rx_7.30, Cond_num = 5809
B41F_Rx_7.31 | 41F |  | Attenuation | ANT1,2,3 | PRX_OUT1,2,3 |  | G0 | 1.2 | 3.15 | 1:1 | 1:1 | +25 | All | 5351 | 5586 | Disabled | 11 | [6 empty] | 0 | dB | GBT |  |  | 2*Tx+Rx with Tx on MLB | [10 empty] | -62.2527 |  | -63.3133 |  |  | Freq = 5513.5MHz, Temp = 25, In_port = ANT_1 (5), Out_port = PRX_OUT_3 (10), Meas = S1005, PA_DRV = AA, PA_MAIN = 80, UDR_WR_BAND = B41OUT3, GAIN_MODE = G0_H, LNA_BAIS(0B,0C,0D,0E) = 0(BS0), 0(BS0), 47(BS7), 0(BS0), VCC = 3.8, Spec_num = B41F_Rx_7.31, Cond_num = 5522
B41F_Rx_7.32 | 41F | OOB Gain - B41F Rx MLBTx | Attenuation | ANT1,2,3 | PRX_OUT1,2,3 |  | G0 | 1.1 to 1.3 | 3.05 to 3.25 | 1:1 | 1:1 | -30 to +85 | All | 1048 | 1263 | Disabled | 11 | [6 empty] | -33 | dB | GBT |  |  | Rx-Tx with Tx on MLB | [10 empty] | -53.8632 |  | -53.4995 |  |  | Freq = 1261.5MHz, Temp = -33, In_port = ANT_2 (6), Out_port = PRX_OUT_1 (8), Meas = S86, PA_DRV = AA, PA_MAIN = 80, UDR_WR_BAND = B41OUT1, GAIN_MODE = G0_H, LNA_BAIS(0B,0C,0D,0E) = 0(BS0), 0(BS0), 47(BS7), 0(BS0), VCC = 3.8, Spec_num = B41F_Rx_7.32, Cond_num = 28920
B41F_Rx_7.33 | 41F |  | Attenuation | ANT1,2,3 | PRX_OUT1,2,3 |  | G0 | 1.1 to 1.3 | 3.05 to 3.25 | 1:1 | 1:1 | -30 to +85 | All | 165 | 400 | Disabled | 11 | [6 empty] | 0 | dB | GBT |  |  | 2*Tx-Rx with Tx on MLB | [10 empty] | -64.4084 |  | -63.2315 |  |  | Freq = 237.5MHz, Temp = 85, In_port = ANT_2 (6), Out_port = PRX_OUT_1 (8), Meas = S86, PA_DRV = AA, PA_MAIN = 80, UDR_WR_BAND = B41OUT1, GAIN_MODE = G0_H, LNA_BAIS(0B,0C,0D,0E) = 0(BS0), 0(BS0), 47(BS7), 0(BS0), VCC = 3.8, Spec_num = B41F_Rx_7.33, Cond_num = 45592
B41F_Rx_7.34 | 41F |  | Attenuation | ANT1,2,3 | PRX_OUT1,2,3 |  | G0 | 1.1 to 1.3 | 3.05 to 3.25 | 1:1 | 1:1 | -30 to +85 | All | 2000 | 2069 | Disabled | 11 | [6 empty] | -8 | dB | GBT |  |  | (Rx+Tx)/2 with Tx on MLB | [10 empty] | -30.5563 |  | -31.2479 |  |  | Freq = 2028MHz, Temp = -33, In_port = ANT_3 (7), Out_port = PRX_OUT_4 (11), Meas = S1107, PA_DRV = AA, PA_MAIN = 80, UDR_WR_BAND = B41OUT4, GAIN_MODE = G0_H, LNA_BAIS(0B,0C,0D,0E) = 0(BS0), 0(BS0), 47(BS7), 0(BS0), VCC = 3.8, Spec_num = B41F_Rx_7.34, Cond_num = 29807
B41F_Rx_7.35 | 41F |  | Attenuation | ANT1,2,3 | PRX_OUT1,2,3 |  | G0 | 1.1 to 1.3 | 3.05 to 3.25 | 1:1 | 1:1 | -30 to +85 | All | 3923 | 4138 | Disabled | 11 | [6 empty] | -25 | dB | GBT |  |  | Rx+Tx with Tx on MLB | [10 empty] | -32.5832 |  | -32.397 |  |  | Freq = 3923.5MHz, Temp = -33, In_port = ANT_1 (5), Out_port = PRX_OUT_4 (11), Meas = S1105, PA_DRV = AA, PA_MAIN = 80, UDR_WR_BAND = B41OUT4, GAIN_MODE = G0_H, LNA_BAIS(0B,0C,0D,0E) = 0(BS0), 0(BS0), 47(BS7), 0(BS0), VCC = 3.8, Spec_num = B41F_Rx_7.35, Cond_num = 28743
B41F_Rx_7.36 | 41F |  | Attenuation | ANT1,2,3 | PRX_OUT1,2,3 |  | G0 | 1.1 to 1.3 | 3.05 to 3.25 | 1:1 | 1:1 | -30 to +85 | All | 5351 | 5586 | Disabled | 11 | [6 empty] | 3 | dB | GBT |  |  | 2*Tx+Rx with Tx on MLB | [10 empty] | -61.7295 |  | -61.877 |  |  | Freq = 5387.5MHz, Temp = 85, In_port = ANT_1 (5), Out_port = PRX_OUT_4 (11), Meas = S1105, PA_DRV = AA, PA_MAIN = 80, UDR_WR_BAND = B41OUT4, GAIN_MODE = G0_H, LNA_BAIS(0B,0C,0D,0E) = 0(BS0), 0(BS0), 47(BS7), 0(BS0), VCC = 3.8, Spec_num = B41F_Rx_7.36, Cond_num = 45415
B41F_Rx_7.37 | 41F | OOB Gain - B41F Rx LBTx | Attenuation | ANT1,2,3 | PRX_OUT1,2,3 |  | G0 | 1.2 | 3.15 | 1:1 | 1:1 | +25 | All | 1580 | 2000 | Disabled | 8,26,28A,28B | [6 empty] | -15 | dB | GBT |  |  | Rx-Tx with Tx on LB | [10 empty] | -31.3647 |  | -31.9953 |  |  | Freq = 1940MHz, Temp = 25, In_port = ANT_3 (7), Out_port = PRX_OUT_4 (11), Meas = S1107, PA_DRV = AA, PA_MAIN = 80, UDR_WR_BAND = B41OUT4, GAIN_MODE = G0_H, LNA_BAIS(0B,0C,0D,0E) = 0(BS0), 0(BS0), 47(BS7), 0(BS0), VCC = 3.8, Spec_num = B41F_Rx_7.37, Cond_num = 7519
B41F_Rx_7.38 | 41F |  | Attenuation | ANT1,2,3 | PRX_OUT1,2,3 |  | G0 | 1.2 | 3.15 | 1:1 | 1:1 | +25 | All | 3200 | 3605 | Disabled | 8,26,28A,28B | [6 empty] | -10 | dB | GBT |  |  | Rx+Tx with Tx on LB | [10 empty] | -17.9772 |  | -18.4922 |  |  | Freq = 3200.5MHz, Temp = 25, In_port = ANT_3 (7), Out_port = PRX_OUT_4 (11), Meas = S1107, PA_DRV = AA, PA_MAIN = 80, UDR_WR_BAND = B41OUT4, GAIN_MODE = G0_H, LNA_BAIS(0B,0C,0D,0E) = 0(BS0), 0(BS0), 47(BS7), 0(BS0), VCC = 3.8, Spec_num = B41F_Rx_7.38, Cond_num = 7520
B41F_Rx_7.39 | 41F | OOB Gain - B41F Rx LBTx | Attenuation | ANT1,2,3 | PRX_OUT1,2,3 |  | G0 | 1.1 to 1.3 | 3.05 to 3.25 | 1:1 | 1:1 | -30 to +85 | All | 1580 | 2000 | Disabled | 8,26,28A,28B | [6 empty] | -12 | dB | GBT |  |  | Rx-Tx with Tx on LB | [10 empty] | -30.2953 |  | -31.0711 |  |  | Freq = 1939.5MHz, Temp = -33, In_port = ANT_3 (7), Out_port = PRX_OUT_4 (11), Meas = S1107, PA_DRV = AA, PA_MAIN = 80, UDR_WR_BAND = B41OUT4, GAIN_MODE = G0_H, LNA_BAIS(0B,0C,0D,0E) = 0(BS0), 0(BS0), 47(BS7), 0(BS0), VCC = 3.8, Spec_num = B41F_Rx_7.39, Cond_num = 29811
B41F_Rx_7.40 | 41F |  | Attenuation | ANT1,2,3 | PRX_OUT1,2,3 |  | G0 | 1.1 to 1.3 | 3.05 to 3.25 | 1:1 | 1:1 | -30 to +85 | All | 3200 | 3605 | Disabled | 8,26,28A,28B | [6 empty] | -7 | dB | GBT |  |  | Rx+Tx with Tx on LB | [10 empty] | -16.4462 |  | -16.9388 |  |  | Freq = 3200MHz, Temp = -33, In_port = ANT_1 (5), Out_port = PRX_OUT_4 (11), Meas = S1105, PA_DRV = AA, PA_MAIN = 80, UDR_WR_BAND = B41OUT4, GAIN_MODE = G0_H, LNA_BAIS(0B,0C,0D,0E) = 0(BS0), 0(BS0), 47(BS7), 0(BS0), VCC = 3.8, Spec_num = B41F_Rx_7.40, Cond_num = 28747
B41F_Rx_8 |  | Coex
B41F_Rx_8.1 | 41F | 2.4G WiFi Gain | Attenuation | ANT1,2,3 | PRX_OUT1,2,3 |  | G0 | 1.1 to 1.3 | 3.05 to 3.25 | 1:1 | 1:1 | -30 to +85 | All | 2400 | 2465 | Disabled | [7 empty] | -18 | dB | GBT |  |  | 2.4G WiFi | [10 empty] | -21.3931 |  | -21.3797 |  |  | Freq = 2402MHz, Temp = -33, In_port = ANT_3 (7), Out_port = PRX_OUT_3 (10), Meas = S1007, PA_DRV = AA, PA_MAIN = 80, UDR_WR_BAND = B41OUT3, GAIN_MODE = G0_H, LNA_BAIS(0B,0C,0D,0E) = 0(BS0), 0(BS0), 47(BS7), 0(BS0), VCC = 3.8, Spec_num = B41F_Rx_8.1, Cond_num = 29611
B41F_Rx_8.2 | 41F | 5G WiFi Gain | Attenuation | ANT1,2,3 | PRX_OUT1,2,3 |  | G0 | 1.1 to 1.3 | 3.05 to 3.25 | 1:1 | 1:1 | -30 to +85 | All | 5150 | 5850 | Disabled | [7 empty] | -41 | dB | GBT |  |  | 5G WiFi | [10 empty] | -60.4886 |  | -62.2497 |  |  | Freq = 5481.5MHz, Temp = 85, In_port = ANT_1 (5), Out_port = PRX_OUT_3 (10), Meas = S1005, PA_DRV = AA, PA_MAIN = 80, UDR_WR_BAND = B41OUT3, GAIN_MODE = G0_H, LNA_BAIS(0B,0C,0D,0E) = 0(BS0), 0(BS0), 47(BS7), 0(BS0), VCC = 3.8, Spec_num = B41F_Rx_8.2, Cond_num = 45218
END

## Band 41H_Rx
B41F_HPUE Rx Electrical Specifications | [29 empty] | ATE | [8 empty] | Sample#1 |  | Sample#2 |  | Sample#3 |  | #CONDITION_START_INDEX
|  |  | Specification Conditions | [12 empty] | PA Settings | [5 empty] | Requirements | [7 empty] | ATE | ATE Limit (Min) | ATE Limit (Max) | Max | Min | Avg | Std Dev | CPK Apple Spec | CPK Broadcom Spec | Min | Max | Min | Max | Min | Max | Condition (worst) | Vendor Comment
Spec Number | Band | Description | Parameter | Input Pin(s) | Output Pin(s) | Loop mode | LNA Gain Mode | VDD_LNA (V) | Vbatt (V) | ANT Load VSWR | Rx Load VSWR | Temp (C) | Rx Frequency (MHz) | Measurement Frequency min (MHz) | Measurement Frequency max (MHz) | PA Mode | Tx Band | Tx Frequency (MHz) | Pout (dBm) | Tx Tech | Tx Waveform | Lower Limit | Typical | Upper Limit | Unit | Compliance | Convert | Mode Description | Notes
B41F_HPUE_Rx_1 |  | General
B41F_HPUE_Rx_1.1 | 41F | Frequency Range |  |  |  |  | - |  |  | - | - |  | - |  |  | - | [5 empty] | 2496 |  | 2690 |  |  |  | B41F_Rx
B41F_HPUE_Rx_1.2 | 41F | Input Return Loss | Return Loss | ANT1,2,3 |  |  | G0,G1,G2,G3,G4,G5 | 1.2 | 3.15 | 1:1 | 1:1 | +25 | All |  |  | Disabled | [5 empty] | 15 |  |  | dB | GBT | [12 empty] | 6.0315 |  | 5.8515 |  |  |  | Freq = 2553MHz, Temp = 25, In_port = ANT_2 (6), Out_port = PRX_OUT_4 (11), Meas = S66, PA_DRV = E8, PA_MAIN = 90, UDR_WR_BAND = B41HOUT4, GAIN_MODE = G0_L, LNA_BAIS(0B,0C,0D,0E) = 0(BS0), 0(BS0), 43(BS3), 0(BS0), VCC = 3.8, Spec_num = B41F_HPUE_Rx_1.2, Cond_num = 22472
B41F_HPUE_Rx_1.3 | 41F |  | Return Loss | ANT1,2,3 |  |  | G0 | 1.2 | 3.15 | 1:1 | 1:1 | -30 to +85 | All |  |  | Disabled | [5 empty] | 15 |  |  | dB | GBT | [12 empty] | 5.6844 |  | 5.5677 |  |  |  | Freq = 2562MHz, Temp = -33, In_port = ANT_2 (6), Out_port = PRX_OUT_1 (8), Meas = S66, PA_DRV = E8, PA_MAIN = 90, UDR_WR_BAND = B41HOUT1, GAIN_MODE = G0_L, LNA_BAIS(0B,0C,0D,0E) = 0(BS0), 0(BS0), 43(BS3), 0(BS0), VCC = 3.8, Spec_num = B41F_HPUE_Rx_1.3, Cond_num = 39081
B41F_HPUE_Rx_1.4 | 41F | Output Return Loss | Return Loss | PRX_OUT1,2,3 |  |  | G0,G1,G2,G3,G4,G5 | 1.2 | 3.15 | 1:1 | 1:1 | +25 | All |  |  | Disabled | [5 empty] | 15 |  |  | dB | GBT | [12 empty] | 12.2418 |  | 12.7364 |  |  |  | Freq = 2690MHz, Temp = 25, In_port = ANT_2 (6), Out_port = PRX_OUT_3 (10), Meas = S1010, PA_DRV = E8, PA_MAIN = 90, UDR_WR_BAND = B41HOUT3, GAIN_MODE = G3, LNA_BAIS(0B,0C,0D,0E) = 0(BS0), 0(BS0), 5A(BS0), 0(BS0), VCC = 3.8, Spec_num = B41F_HPUE_Rx_1.4, Cond_num = 22367
B41F_HPUE_Rx_1.5 | 41F |  | Return Loss | PRX_OUT1,2,3 |  |  | G0 | 1.2 | 3.15 | 1:1 | 1:1 | -30 to +85 | All |  |  | Disabled | [5 empty] | 15 |  |  | dB | GBT | [12 empty] | 12.0284 |  | 12.238 |  |  |  | Freq = 2690MHz, Temp = 85, In_port = ANT_1 (5), Out_port = PRX_OUT_3 (10), Meas = S1010, PA_DRV = E8, PA_MAIN = 90, UDR_WR_BAND = B41HOUT3, GAIN_MODE = G3, LNA_BAIS(0B,0C,0D,0E) = 0(BS0), 0(BS0), 5A(BS0), 0(BS0), VCC = 3.8, Spec_num = B41F_HPUE_Rx_1.5, Cond_num = 55544
B41F_HPUE_Rx_1.6 | 41F | Phase Delta Variation between Gain Modes | Phase | ANT1,2,3 | PRX_OUT1,2,3 |  | Gx to Gy | 1.1 to 1.3 | 3.05 to 3.25 | 1:1 | 1:1 | -30 to +85 | All |  |  | Disabled | [5 empty] | -5 |  | 5 | deg | GBC |  |  | The absolute phase change when switching between any two gain modes needs to be consistent within 5 degrees over temperature, voltage, and run to run
B41F_HPUE_Rx_1.7 | 41F | LNA Stability K Factor | Stability | ANT1,2,3 | PRX_OUT1,2,3 |  | G0,G1,G2,G3,G4,G5 | 1.1 to 1.3 | 3.05 to 3.25 | 1:6 | 1:1 | -30 to +85 | All |  |  | Disabled | [5 empty] | 1 |  |  |  | GBC | [12 empty] | 2.2433 |  | 2.2986 |  |  |  | Freq = 2496MHz, Temp = -33, In_port = ANT_3 (7), Out_port = PRX_OUT_4 (11), Meas = S1107, PA_DRV = E8, PA_MAIN = 90, UDR_WR_BAND = B41HOUT4, GAIN_MODE = G5, LNA_BAIS(0B,0C,0D,0E) = 0(BS0), 0(BS0), 68(BS0), 0(BS0), VCC = 3.8, Spec_num = B41F_HPUE_Rx_1.7, Cond_num = 39806
B41F_HPUE_Rx_2 |  | Efficiency
B41F_HPUE_Rx_2.1 | 41F | VDD_LNA current | Idd |  |  |  | G0 | 1.2 | 3.15 | 1:1 | 1:1 | +25 | All |  |  | Disabled | [7 empty] | 9 | mA | GBT | *1000 | High Bias Mode | [11 empty] | 6.506 |  | 6.258 |  | 5.912 | PULSECW_10000_0500_0000,Freq = 2596, IN = ANT3, OUT = PRX1,G= G0,Temp=25,VBatt=3.15,VDD_LNA=1.2
B41F_HPUE_Rx_2.2 | 41F |  | Idd |  |  |  | G0 | 1.2 | 3.15 | 1:1 | 1:1 | +25 | All |  |  | Disabled | [7 empty] | 7 | mA | GBT | *1000 | Low Bias Mode | [11 empty] | 5.476 |  | 5.281 |  | 4.966 | PULSECW_10000_0500_0000,Freq = 2536, IN = ANT2, OUT = PRX3,G= G0_LOW,Temp=25,VBatt=3.15,VDD_LNA=1.2
B41F_HPUE_Rx_2.3 | 41F |  | Idd |  |  |  | G1 | 1.2 | 3.15 | 1:1 | 1:1 | +25 | All |  |  | Disabled | [7 empty] | 7 | mA | GBT | *1000 | [12 empty] | 5.195 |  | 4.979 |  | 4.716 | PULSECW_10000_0500_0000,Freq = 2556, IN = ANT3, OUT = PRX3,G= G1,Temp=25,VBatt=3.15,VDD_LNA=1.2
B41F_HPUE_Rx_2.4 | 41F |  | Idd |  |  |  | G2 | 1.2 | 3.15 | 1:1 | 1:1 | +25 | All |  |  | Disabled | [7 empty] | 4 | mA | GBT | *1000 | [12 empty] | 3.066 |  | 2.822 |  | 2.775 | PULSECW_10000_0500_0000,Freq = 2596, IN = ANT2, OUT = PRX4,G= G2,Temp=25,VBatt=3.15,VDD_LNA=1.2
B41F_HPUE_Rx_2.5 | 41F |  | Idd |  |  |  | G3 | 1.2 | 3.15 | 1:1 | 1:1 | +25 | All |  |  | Disabled | [7 empty] | 2 | mA | GBT | *1000 | [12 empty] | 2.431 |  | 2.228 |  | 2.207 | PULSECW_10000_0500_0000,Freq = 2636, IN = ANT3, OUT = PRX3,G= G3,Temp=25,VBatt=3.15,VDD_LNA=1.2
B41F_HPUE_Rx_2.6 | 41F |  | Idd |  |  |  | G4 | 1.2 | 3.15 | 1:1 | 1:1 | +25 | All |  |  | Disabled | [7 empty] | 1 | mA | GBT | *1000 | [12 empty] | 2.383 |  | 2.205 |  | 2.2 | PULSECW_10000_0500_0000,Freq = 2596, IN = ANT1, OUT = PRX1,G= G4,Temp=25,VBatt=3.15,VDD_LNA=1.2
B41F_HPUE_Rx_2.7 | 41F |  | Idd |  |  |  | G5 | 1.2 | 3.15 | 1:1 | 1:1 | +25 | All |  |  | Disabled | [7 empty] | 0.5 | mA | GBT | *1000 | [12 empty] | 0.298 |  | 0.287 |  | 0.286 | PULSECW_10000_0500_0000,Freq = 2496, IN = ANT1, OUT = PRX1,G= G5,Temp=25,VBatt=3.15,VDD_LNA=1.2
B41F_HPUE_Rx_2.8 | 41F |  | Idd |  |  |  | G0 | 1.1 to 1.3 | 3.05 to 3.25 | 1:1 | 1:1 | -30 to +85 | All |  |  | Disabled | [7 empty] | 9 | mA | GBC | *1000 | High Bias Mode | [11 empty] | 7.037 |  | 6.799 |  | 6.527 | PULSECW_10000_0500_0000,Freq = 2596, IN = ANT3, OUT = PRX1,G= G0,Temp=85,VBatt=3.15,VDD_LNA=1.3
B41F_HPUE_Rx_2.9 | 41F |  | Idd |  |  |  | G0 | 1.1 to 1.3 | 3.05 to 3.25 | 1:1 | 1:1 | -30 to +85 | All |  |  | Disabled | [7 empty] | 7 | mA | GBC | *1000 | Low Bias Mode | [11 empty] | 5.91 |  | 5.726 |  | 5.48 | PULSECW_10000_0500_0000,Freq = 2536, IN = ANT2, OUT = PRX3,G= G0_LOW,Temp=85,VBatt=3.15,VDD_LNA=1.3
B41F_HPUE_Rx_2.10 | 41F |  | Idd |  |  |  | G1 | 1.1 to 1.3 | 3.05 to 3.25 | 1:1 | 1:1 | -30 to +85 | All |  |  | Disabled | [7 empty] | 7 | mA | GBC | *1000 | [12 empty] | 5.568 |  | 5.369 |  | 5.15 | PULSECW_10000_0500_0000,Freq = 2556, IN = ANT3, OUT = PRX3,G= G1,Temp=85,VBatt=3.15,VDD_LNA=1.3
B41F_HPUE_Rx_2.11 | 41F |  | Idd |  |  |  | G2 | 1.1 to 1.3 | 3.05 to 3.25 | 1:1 | 1:1 | -30 to +85 | All |  |  | Disabled | [7 empty] | 4 | mA | GBC | *1000 | [12 empty] | 3.286 |  | 3.046 |  | 3.03 | PULSECW_10000_0500_0000,Freq = 2596, IN = ANT2, OUT = PRX4,G= G2,Temp=85,VBatt=3.15,VDD_LNA=1.3
B41F_HPUE_Rx_2.12 | 41F |  | Idd |  |  |  | G3 | 1.1 to 1.3 | 3.05 to 3.25 | 1:1 | 1:1 | -30 to +85 | All |  |  | Disabled | [7 empty] | 2 | mA | GBC | *1000 | [12 empty] | 2.584 |  | 2.381 |  | 2.386 | PULSECW_10000_0500_0000,Freq = 2636, IN = ANT3, OUT = PRX3,G= G3,Temp=85,VBatt=3.15,VDD_LNA=1.3
B41F_HPUE_Rx_2.13 | 41F |  | Idd |  |  |  | G4 | 1.1 to 1.3 | 3.05 to 3.25 | 1:1 | 1:1 | -30 to +85 | All |  |  | Disabled | [7 empty] | 1 | mA | GBC | *1000 | [12 empty] | 2.767 |  | 2.566 |  | 2.595 | PULSECW_10000_0500_0000,Freq = 2596, IN = ANT1, OUT = PRX1,G= G4,Temp=85,VBatt=3.15,VDD_LNA=1.3
B41F_HPUE_Rx_2.14 | 41F |  | Idd |  |  |  | G5 | 1.1 to 1.3 | 3.05 to 3.25 | 1:1 | 1:1 | -30 to +85 | All |  |  | Disabled | [7 empty] | 0.5 | mA | GBC | *1000 | [12 empty] | 0.338 |  | 0.327 |  | 0.328 | PULSECW_10000_0500_0000,Freq = 2496, IN = ANT1, OUT = PRX1,G= G5,Temp=85,VBatt=3.15,VDD_LNA=1.3
B41F_HPUE_Rx_3 |  | Noise Figure
B41F_HPUE_Rx_3.1 | 41F | Noise Figure | NF | ANT1,2,3 | PRX_OUT1,2,3 |  | G0 | 1.2 | 3.15 | 1:1 | 1:1 | +25 | All |  |  | Disabled | [7 empty] | 4.1 | dB | GBT |  | High Bias Mode | [11 empty] | 5.0075 |  | 5.0764 |  | 5.0694 | Freq=2498,Path=ANT2 & OUT1
B41F_HPUE_Rx_3.2 | 41F |  | NF | ANT1,2,3 | PRX_OUT1,2,3 |  | G0 | 1.2 | 3.15 | 1:1 | 1:1 | +25 | All |  |  | Disabled | [7 empty] | 4.2 | dB | GBT |  | Low Bias Mode | [11 empty] | 5.0155 |  | 5.1069 |  | 5.1045 | Freq=2498,Path=ANT2 & OUT4
B41F_HPUE_Rx_3.3 | 41F |  | NF | ANT1,2,3 | PRX_OUT1,2,3 |  | G1 | 1.2 | 3.15 | 1:1 | 1:1 | +25 | All |  |  | Disabled | [7 empty] | 4.4 | dB | GBT | [13 empty] | 5.0754 |  | 5.1606 |  | 5.1636 | Freq=2498,Path=ANT2 & OUT4
B41F_HPUE_Rx_3.4 | 41F |  | NF | ANT1,2,3 | PRX_OUT1,2,3 |  | G2 | 1.2 | 3.15 | 1:1 | 1:1 | +25 | All |  |  | Disabled | [7 empty] | 6.3 | dB | GBT | [13 empty] | 5.7925 |  | 5.9342 |  | 5.926 | Freq=2498,Path=ANT2 & OUT1
B41F_HPUE_Rx_3.5 | 41F |  | NF | ANT1,2,3 | PRX_OUT1,2,3 |  | G3 | 1.2 | 3.15 | 1:1 | 1:1 | +25 | All |  |  | Disabled | [7 empty] | 7.3 | dB | GBT | [13 empty] | 6.2704 |  | 6.4221 |  | 6.4642 | Freq=2498,Path=ANT2 & OUT3
B41F_HPUE_Rx_3.6 | 41F |  | NF | ANT1,2,3 | PRX_OUT1,2,3 |  | G4 | 1.2 | 3.15 | 1:1 | 1:1 | +25 | All |  |  | Disabled | [7 empty] | 8 | dB | GBT | [13 empty] | 6.9175 |  | 7.0709 |  | 7.086 | Freq=2498,Path=ANT2 & OUT1
B41F_HPUE_Rx_3.7 | 41F |  | NF | ANT1,2,3 | PRX_OUT1,2,3 |  | G5 | 1.2 | 3.15 | 1:1 | 1:1 | +25 | All |  |  | Disabled | [7 empty] | 8.5 | dB | GBT | [13 empty] | 7.1906 |  | 7.2954 |  | 7.212 | Freq=2498,Path=ANT2 & OUT3
B41F_HPUE_Rx_3.8 | 41F |  | NF | ANT1,2,3 | PRX_OUT1,2,3 |  | G0 | 1.1 to 1.3 | 3.05 to 3.25 | 1:1 | 1:1 | -30 to +85 | All |  |  | Disabled | [7 empty] | 4.6 | dB | GBC |  | High Bias Mode | [11 empty] | 5.3819 |  | 5.4683 |  | 5.4768 | Freq=2498,Path=ANT2 & OUT1,Vbatt=3.15,VDDLNA=1.1,Temp=85
B41F_HPUE_Rx_3.9 | 41F |  | NF | ANT1,2,3 | PRX_OUT1,2,3 |  | G0 | 1.1 to 1.3 | 3.05 to 3.25 | 1:1 | 1:1 | -30 to +85 | All |  |  | Disabled | [7 empty] | 4.7 | dB | GBC |  | Low Bias Mode | [11 empty] | 5.4138 |  | 5.514 |  | 5.5373 | Freq=2498,Path=ANT2 & OUT4,Vbatt=3.15,VDDLNA=1.1,Temp=85
B41F_HPUE_Rx_3.10 | 41F |  | NF | ANT1,2,3 | PRX_OUT1,2,3 |  | G1 | 1.1 to 1.3 | 3.05 to 3.25 | 1:1 | 1:1 | -30 to +85 | All |  |  | Disabled | [7 empty] | 4.9 | dB | GBC | [13 empty] | 5.4714 |  | 5.5634 |  | 5.6027 | Freq=2498,Path=ANT2 & OUT4,Vbatt=3.15,VDDLNA=1.1,Temp=85
B41F_HPUE_Rx_3.11 | 41F |  | NF | ANT1,2,3 | PRX_OUT1,2,3 |  | G2 | 1.1 to 1.3 | 3.05 to 3.25 | 1:1 | 1:1 | -30 to +85 | All |  |  | Disabled | [7 empty] | 6.8 | dB | GBC | [13 empty] | 6.2505 |  | 6.3826 |  | 6.3848 | Freq=2498,Path=ANT2 & OUT1,Vbatt=3.15,VDDLNA=1.1,Temp=85
B41F_HPUE_Rx_3.12 | 41F |  | NF | ANT1,2,3 | PRX_OUT1,2,3 |  | G3 | 1.1 to 1.3 | 3.05 to 3.25 | 1:1 | 1:1 | -30 to +85 | All |  |  | Disabled | [7 empty] | 7.8 | dB | GBC | [13 empty] | 6.7724 |  | 6.9485 |  | 6.9571 | Freq=2498,Path=ANT2 & OUT3,Vbatt=3.15,VDDLNA=1.1,Temp=85
B41F_HPUE_Rx_3.13 | 41F |  | NF | ANT1,2,3 | PRX_OUT1,2,3 |  | G4 | 1.1 to 1.3 | 3.05 to 3.25 | 1:1 | 1:1 | -30 to +85 | All |  |  | Disabled | [7 empty] | 8.5 | dB | GBC | [13 empty] | 7.6275 |  | 7.8219 |  | 7.8238 | Freq=2498,Path=ANT2 & OUT1,Vbatt=3.15,VDDLNA=1.1,Temp=85
B41F_HPUE_Rx_3.14 | 41F |  | NF | ANT1,2,3 | PRX_OUT1,2,3 |  | G5 | 1.1 to 1.3 | 3.05 to 3.25 | 1:1 | 1:1 | -30 to +85 | All |  |  | Disabled | [7 empty] | 9 | dB | GBC | [13 empty] | 7.7563 |  | 7.7087 |  | 8.0207 | Freq=2498,Path=ANT2 & OUT3,Vbatt=3.15,VDDLNA=1.1,Temp=85
B41F_HPUE_Rx_3.15 | 41F |  | NF | ANT1,2,3 | PRX_OUT1,2,3 |  | G0 | 1.2 | 3.15 | 3:1 | 1:1 | +25 | All |  |  | Disabled | [7 empty] | 4.6 | dB | GBC |  | High Bias Mode | [11 empty] | 7.0439 |  | 6.7218 |  | 6.6125 | Freq=2498.5,Path=ANT1, OUT3,VSWR=3,Phase=330
B41F_HPUE_Rx_3.16 | 41F |  | NF | ANT1,2,3 | PRX_OUT1,2,3 |  | G0 | 1.2 | 3.15 | 3:1 | 1:1 | +25 | All |  |  | Disabled | [7 empty] | 4.7 | dB | GBC |  | Low Bias Mode | [11 empty] | 7.07 |  | 6.7736 |  | 6.6519 | Freq=2498.5,Path=ANT1, OUT3,VSWR=3,Phase=330
B41F_HPUE_Rx_3.17 | 41F |  | NF | ANT1,2,3 | PRX_OUT1,2,3 |  | G1 | 1.2 | 3.15 | 3:1 | 1:1 | +25 | All |  |  | Disabled | [7 empty] | 4.9 | dB | GBC | [13 empty] | 7.1194 |  | 6.7952 |  | 6.7154 | Freq=2498.5,Path=ANT1, OUT3,VSWR=3,Phase=330
B41F_HPUE_Rx_3.18 | 41F |  | NF | ANT1,2,3 | PRX_OUT1,2,3 |  | G2 | 1.2 | 3.15 | 3:1 | 1:1 | +25 | All |  |  | Disabled | [7 empty] | 6.8 | dB | GBC | [13 empty] | 7.9597 |  | 7.557 |  | 7.5796 | Freq=2498.5,Path=ANT1, OUT3,VSWR=3,Phase=330
B41F_HPUE_Rx_3.19 | 41F |  | NF | ANT1,2,3 | PRX_OUT1,2,3 |  | G3 | 1.2 | 3.15 | 3:1 | 1:1 | +25 | All |  |  | Disabled | [7 empty] | 7.8 | dB | GBC | [13 empty] | 8.4913 |  | 8.049 |  | 8.1405 | Freq=2498.5,Path=ANT1, OUT3,VSWR=3,Phase=330
B41F_HPUE_Rx_3.20 | 41F |  | NF | ANT1,2,3 | PRX_OUT1,2,3 |  | G4 | 1.2 | 3.15 | 3:1 | 1:1 | +25 | All |  |  | Disabled | [7 empty] | 8.5 | dB | GBC | [13 empty] | 9.0081 |  | 8.5703 |  | 8.64 | Freq=2498.5,Path=ANT1, OUT3,VSWR=3,Phase=330
B41F_HPUE_Rx_3.21 | 41F |  | NF | ANT1,2,3 | PRX_OUT1,2,3 |  | G5 | 1.2 | 3.15 | 3:1 | 1:1 | +25 | All |  |  | Disabled | [7 empty] | 9 | dB | GBC | [13 empty] | 9.4156 |  | 8.94 |  | 8.7428 | Freq=2498.5,Path=ANT1, OUT3,VSWR=3,Phase=0
B41F_HPUE_Rx_3.22 | 41F | Noise Figure CA - B41 + B8 | NF | ANT1,2,3 | PRX_OUT1,2,3 |  | G0 | 1.2 | 3.15 | 1:1 | 1:1 | +25 | All |  |  | Disabled | [7 empty] | 4.1 | dB | GBT |  | High Bias Mode
B41F_HPUE_Rx_3.23 | 41F |  | NF | ANT1,2,3 | PRX_OUT1,2,3 |  | G0 | 1.2 | 3.15 | 1:1 | 1:1 | +25 | All |  |  | Disabled | [7 empty] | 4.2 | dB | GBT |  | Low Bias Mode
B41F_HPUE_Rx_3.24 | 41F |  | NF | ANT1,2,3 | PRX_OUT1,2,3 |  | G1 | 1.2 | 3.15 | 1:1 | 1:1 | +25 | All |  |  | Disabled | [7 empty] | 4.4 | dB | GBT
B41F_HPUE_Rx_3.25 | 41F |  | NF | ANT1,2,3 | PRX_OUT1,2,3 |  | G2 | 1.2 | 3.15 | 1:1 | 1:1 | +25 | All |  |  | Disabled | [7 empty] | 6.3 | dB | GBT
B41F_HPUE_Rx_3.26 | 41F |  | NF | ANT1,2,3 | PRX_OUT1,2,3 |  | G3 | 1.2 | 3.15 | 1:1 | 1:1 | +25 | All |  |  | Disabled | [7 empty] | 7.3 | dB | GBT
B41F_HPUE_Rx_3.27 | 41F |  | NF | ANT1,2,3 | PRX_OUT1,2,3 |  | G4 | 1.2 | 3.15 | 1:1 | 1:1 | +25 | All |  |  | Disabled | [7 empty] | 8 | dB | GBT
B41F_HPUE_Rx_3.28 | 41F |  | NF | ANT1,2,3 | PRX_OUT1,2,3 |  | G5 | 1.2 | 3.15 | 1:1 | 1:1 | +25 | All |  |  | Disabled | [7 empty] | 8.5 | dB | GBT
B41F_HPUE_Rx_3.29 | 41F | Noise Figure CA - B41 + B26 | NF | ANT1,2,3 | PRX_OUT1,2,3 |  | G0 | 1.2 | 3.15 | 1:1 | 1:1 | +25 | All |  |  | Disabled | [7 empty] | 4.1 | dB | GBT |  | High Bias Mode
B41F_HPUE_Rx_3.30 | 41F |  | NF | ANT1,2,3 | PRX_OUT1,2,3 |  | G0 | 1.2 | 3.15 | 1:1 | 1:1 | +25 | All |  |  | Disabled | [7 empty] | 4.2 | dB | GBT |  | Low Bias Mode
B41F_HPUE_Rx_3.31 | 41F |  | NF | ANT1,2,3 | PRX_OUT1,2,3 |  | G1 | 1.2 | 3.15 | 1:1 | 1:1 | +25 | All |  |  | Disabled | [7 empty] | 4.4 | dB | GBT
B41F_HPUE_Rx_3.32 | 41F |  | NF | ANT1,2,3 | PRX_OUT1,2,3 |  | G2 | 1.2 | 3.15 | 1:1 | 1:1 | +25 | All |  |  | Disabled | [7 empty] | 6.3 | dB | GBT
B41F_HPUE_Rx_3.33 | 41F |  | NF | ANT1,2,3 | PRX_OUT1,2,3 |  | G3 | 1.2 | 3.15 | 1:1 | 1:1 | +25 | All |  |  | Disabled | [7 empty] | 7.3 | dB | GBT
B41F_HPUE_Rx_3.34 | 41F |  | NF | ANT1,2,3 | PRX_OUT1,2,3 |  | G4 | 1.2 | 3.15 | 1:1 | 1:1 | +25 | All |  |  | Disabled | [7 empty] | 8 | dB | GBT
B41F_HPUE_Rx_3.35 | 41F |  | NF | ANT1,2,3 | PRX_OUT1,2,3 |  | G5 | 1.2 | 3.15 | 1:1 | 1:1 | +25 | All |  |  | Disabled | [7 empty] | 8.5 | dB | GBT
B41F_HPUE_Rx_3.36 | 41F | Noise Figure CA - B41 + B28A | NF | ANT1,2,3 | PRX_OUT1,2,3 |  | G0 | 1.2 | 3.15 | 1:1 | 1:1 | +25 | All |  |  | Disabled | [7 empty] | 4.1 | dB | GBT |  | High Bias Mode
B41F_HPUE_Rx_3.37 | 41F |  | NF | ANT1,2,3 | PRX_OUT1,2,3 |  | G0 | 1.2 | 3.15 | 1:1 | 1:1 | +25 | All |  |  | Disabled | [7 empty] | 4.2 | dB | GBT |  | Low Bias Mode
B41F_HPUE_Rx_3.38 | 41F |  | NF | ANT1,2,3 | PRX_OUT1,2,3 |  | G1 | 1.2 | 3.15 | 1:1 | 1:1 | +25 | All |  |  | Disabled | [7 empty] | 4.4 | dB | GBT
B41F_HPUE_Rx_3.39 | 41F |  | NF | ANT1,2,3 | PRX_OUT1,2,3 |  | G2 | 1.2 | 3.15 | 1:1 | 1:1 | +25 | All |  |  | Disabled | [7 empty] | 6.3 | dB | GBT
B41F_HPUE_Rx_3.40 | 41F |  | NF | ANT1,2,3 | PRX_OUT1,2,3 |  | G3 | 1.2 | 3.15 | 1:1 | 1:1 | +25 | All |  |  | Disabled | [7 empty] | 7.3 | dB | GBT
B41F_HPUE_Rx_3.41 | 41F |  | NF | ANT1,2,3 | PRX_OUT1,2,3 |  | G4 | 1.2 | 3.15 | 1:1 | 1:1 | +25 | All |  |  | Disabled | [7 empty] | 8 | dB | GBT
B41F_HPUE_Rx_3.42 | 41F |  | NF | ANT1,2,3 | PRX_OUT1,2,3 |  | G5 | 1.2 | 3.15 | 1:1 | 1:1 | +25 | All |  |  | Disabled | [7 empty] | 8.5 | dB | GBT
B41F_HPUE_Rx_3.43 | 41F | Noise Figure CA - B41 + B28B | NF | ANT1,2,3 | PRX_OUT1,2,3 |  | G0 | 1.2 | 3.15 | 1:1 | 1:1 | +25 | All |  |  | Disabled | [7 empty] | 4.1 | dB | GBT |  | High Bias Mode
B41F_HPUE_Rx_3.44 | 41F |  | NF | ANT1,2,3 | PRX_OUT1,2,3 |  | G0 | 1.2 | 3.15 | 1:1 | 1:1 | +25 | All |  |  | Disabled | [7 empty] | 4.2 | dB | GBT |  | Low Bias Mode
B41F_HPUE_Rx_3.45 | 41F |  | NF | ANT1,2,3 | PRX_OUT1,2,3 |  | G1 | 1.2 | 3.15 | 1:1 | 1:1 | +25 | All |  |  | Disabled | [7 empty] | 4.4 | dB | GBT
B41F_HPUE_Rx_3.46 | 41F |  | NF | ANT1,2,3 | PRX_OUT1,2,3 |  | G2 | 1.2 | 3.15 | 1:1 | 1:1 | +25 | All |  |  | Disabled | [7 empty] | 6.3 | dB | GBT
B41F_HPUE_Rx_3.47 | 41F |  | NF | ANT1,2,3 | PRX_OUT1,2,3 |  | G3 | 1.2 | 3.15 | 1:1 | 1:1 | +25 | All |  |  | Disabled | [7 empty] | 7.3 | dB | GBT
B41F_HPUE_Rx_3.48 | 41F |  | NF | ANT1,2,3 | PRX_OUT1,2,3 |  | G4 | 1.2 | 3.15 | 1:1 | 1:1 | +25 | All |  |  | Disabled | [7 empty] | 8 | dB | GBT
B41F_HPUE_Rx_3.49 | 41F |  | NF | ANT1,2,3 | PRX_OUT1,2,3 |  | G5 | 1.2 | 3.15 | 1:1 | 1:1 | +25 | All |  |  | Disabled | [7 empty] | 8.5 | dB | GBT
B41F_HPUE_Rx_3.50 | 41F | Noise Figure CA - B41 + B34 | NF | ANT1,2,3 | PRX_OUT1,2,3 |  | G0 | 1.2 | 3.15 | 1:1 | 1:1 | +25 | All |  |  | Disabled | [7 empty] | 4.1 | dB | GBT |  | High Bias Mode | [11 empty] | 4.9776 |  | 5.0637 |  | 5.0747 | Freq=2498,Path=ANT2
B41F_HPUE_Rx_3.51 | 41F |  | NF | ANT1,2,3 | PRX_OUT1,2,3 |  | G0 | 1.2 | 3.15 | 1:1 | 1:1 | +25 | All |  |  | Disabled | [7 empty] | 4.2 | dB | GBT |  | Low Bias Mode | [11 empty] | 5.0426 |  | 5.116 |  | 5.1117 | Freq=2498,Path=ANT2
B41F_HPUE_Rx_3.52 | 41F |  | NF | ANT1,2,3 | PRX_OUT1,2,3 |  | G1 | 1.2 | 3.15 | 1:1 | 1:1 | +25 | All |  |  | Disabled | [7 empty] | 4.4 | dB | GBT | [13 empty] | 5.0809 |  | 5.1454 |  | 5.1617 | Freq=2498,Path=ANT2
B41F_HPUE_Rx_3.53 | 41F |  | NF | ANT1,2,3 | PRX_OUT1,2,3 |  | G2 | 1.2 | 3.15 | 1:1 | 1:1 | +25 | All |  |  | Disabled | [7 empty] | 6.3 | dB | GBT | [13 empty] | 5.7922 |  | 5.9303 |  | 5.9225 | Freq=2498,Path=ANT2
B41F_HPUE_Rx_3.54 | 41F |  | NF | ANT1,2,3 | PRX_OUT1,2,3 |  | G3 | 1.2 | 3.15 | 1:1 | 1:1 | +25 | All |  |  | Disabled | [7 empty] | 7.3 | dB | GBT | [13 empty] | 6.2544 |  | 6.402 |  | 6.4127 | Freq=2498,Path=ANT2
B41F_HPUE_Rx_3.55 | 41F |  | NF | ANT1,2,3 | PRX_OUT1,2,3 |  | G4 | 1.2 | 3.15 | 1:1 | 1:1 | +25 | All |  |  | Disabled | [7 empty] | 8 | dB | GBT | [13 empty] | 6.9315 |  | 7.0897 |  | 7.098 | Freq=2498,Path=ANT2
B41F_HPUE_Rx_3.56 | 41F |  | NF | ANT1,2,3 | PRX_OUT1,2,3 |  | G5 | 1.2 | 3.15 | 1:1 | 1:1 | +25 | All |  |  | Disabled | [7 empty] | 8.5 | dB | GBT | [13 empty] | 6.9843 |  | 7.1371 |  | 6.9817 | Freq=2498,Path=ANT2
B41F_HPUE_Rx_3.57 | 41F | Noise Figure CA - B41 + B39 | NF | ANT1,2,3 | PRX_OUT1,2,3 |  | G0 | 1.2 | 3.15 | 1:1 | 1:1 | +25 | All |  |  | Disabled | [7 empty] | 4.1 | dB | GBT |  | High Bias Mode | [11 empty] | 4.9903 |  | 5.0648 |  | 5.0698 | Freq=2498,Path=ANT2
B41F_HPUE_Rx_3.58 | 41F |  | NF | ANT1,2,3 | PRX_OUT1,2,3 |  | G0 | 1.2 | 3.15 | 1:1 | 1:1 | +25 | All |  |  | Disabled | [7 empty] | 4.2 | dB | GBT |  | Low Bias Mode | [11 empty] | 5.0262 |  | 5.1084 |  | 5.1049 | Freq=2498,Path=ANT2
B41F_HPUE_Rx_3.59 | 41F |  | NF | ANT1,2,3 | PRX_OUT1,2,3 |  | G1 | 1.2 | 3.15 | 1:1 | 1:1 | +25 | All |  |  | Disabled | [7 empty] | 4.4 | dB | GBT | [13 empty] | 5.0934 |  | 5.1612 |  | 5.1785 | Freq=2498,Path=ANT2
B41F_HPUE_Rx_3.60 | 41F |  | NF | ANT1,2,3 | PRX_OUT1,2,3 |  | G2 | 1.2 | 3.15 | 1:1 | 1:1 | +25 | All |  |  | Disabled | [7 empty] | 6.3 | dB | GBT | [13 empty] | 5.7919 |  | 5.9223 |  | 5.9248 | Freq=2498,Path=ANT2
B41F_HPUE_Rx_3.61 | 41F |  | NF | ANT1,2,3 | PRX_OUT1,2,3 |  | G3 | 1.2 | 3.15 | 1:1 | 1:1 | +25 | All |  |  | Disabled | [7 empty] | 7.3 | dB | GBT | [13 empty] | 6.2469 |  | 6.4147 |  | 6.4212 | Freq=2498,Path=ANT2
B41F_HPUE_Rx_3.62 | 41F |  | NF | ANT1,2,3 | PRX_OUT1,2,3 |  | G4 | 1.2 | 3.15 | 1:1 | 1:1 | +25 | All |  |  | Disabled | [7 empty] | 8 | dB | GBT | [13 empty] | 6.9258 |  | 7.0889 |  | 7.1016 | Freq=2498,Path=ANT2
B41F_HPUE_Rx_3.63 | 41F |  | NF | ANT1,2,3 | PRX_OUT1,2,3 |  | G5 | 1.2 | 3.15 | 1:1 | 1:1 | +25 | All |  |  | Disabled | [7 empty] | 8.5 | dB | GBT | [13 empty] | 6.9708 |  | 7.021 |  | 7.0231 | Freq=2498,Path=ANT2
B41F_HPUE_Rx_3.64 | 41F | Noise Figure Rise due to RFFE Read/Write activity | NF | ANT1,2,3 | PRX_OUT1,2,3 |  | G0 | 1.2 | 3.15 | 1:1 | 1:1 | +25 | All |  |  | Disabled | [7 empty] | 0 | dB | GBC |  |  | External mipi controller should constantly write SDATA and SCLK.
B41F_HPUE_Rx_3.65 | 41F | Noise Figure Rise due to Tx Desense | NF | ANT1,2,3 | PRX_OUT1,2,3 |  | G0 | 1.2 | 3.15 | 1:1 | 1:1 | +25 | All |  |  | ET | 1,3,7,25 | All | Max | LTE | 20RB |  |  | 0.5 | dB | GBC
B41F_HPUE_Rx_3.66 | 41F |  | NF | ANT1,2,3 | PRX_OUT1,2,3 |  | G0 | 1.2 | 3.15 | 1:1 | 1:1 | -30 to +85 | All |  |  | ET | 1,3,7,25 | All | Max | LTE | 20RB |  |  | 0.8 | dB | GBC
B41F_HPUE_Rx_3.67 | 41F |  | NF | ANT1,2,3 | PRX_OUT1,2,3 |  | G0 | 1.2 | 3.15 | 3:1 | 1:1 | +25 | All |  |  | ET | 1,3,7,25 | All | Max | LTE | 20RB |  |  | 0.8 | dB | GBC
B41F_HPUE_Rx_4 |  | Gain
B41F_HPUE_Rx_4.1 | 41F | In-Band Gain | Gain | ANT1,2,3 | PRX_OUT1,2,3 |  | G0 | 1.2 | 3.15 | 1:1 | 1:1 | +25 | All |  |  | Disabled | [5 empty] | 14.5 | 15.5 | 16.5 | dB | GBT |  | High Bias Mode | [10 empty] | 14.6708 | 17.0849 | 14.4942 | 17.0016 |  |  | Min_Cond=> Freq = 2496MHz, Temp = 25, In_port = ANT_2 (6), Out_port = PRX_OUT_3 (10), Meas = S1006, PA_DRV = E8, PA_MAIN = 90, UDR_WR_BAND = B41HOUT3, GAIN_MODE = G0_H, LNA_BAIS(0B,0C,0D,0E) = 0(BS0), 0(BS0), 44(BS4), 0(BS0), VCC = 3.8, Spec_num = B41F_HPUE_Rx_4.1, Cond_num = 22264/// Max_Cond=> Freq = 2625.5MHz, Temp = 25, In_port = ANT_1 (5), Out_port = PRX_OUT_4 (11), Meas = S1105, PA_DRV = E8, PA_MAIN = 90, UDR_WR_BAND = B41HOUT4, GAIN_MODE = G0_H, LNA_BAIS(0B,0C,0D,0E) = 0(BS0), 0(BS0), 44(BS4), 0(BS0), VCC = 3.8, Spec_num = B41F_HPUE_Rx_4.1, Cond_num = 21919
B41F_HPUE_Rx_4.2 | 41F |  | Gain | ANT1,2,3 | PRX_OUT1,2,3 |  | G0 | 1.2 | 3.15 | 1:1 | 1:1 | +25 | All |  |  | Disabled | [5 empty] | 13.5 | 14.5 | 15.5 | dB | GBT |  | Low Bias Mode | [10 empty] | 13.9854 | 16.4496 | 13.7898 | 16.3768 |  |  | Min_Cond=> Freq = 2496MHz, Temp = 25, In_port = ANT_2 (6), Out_port = PRX_OUT_3 (10), Meas = S1006, PA_DRV = E8, PA_MAIN = 90, UDR_WR_BAND = B41HOUT3, GAIN_MODE = G0_L, LNA_BAIS(0B,0C,0D,0E) = 0(BS0), 0(BS0), 43(BS3), 0(BS0), VCC = 3.8, Spec_num = B41F_HPUE_Rx_4.2, Cond_num = 22303/// Max_Cond=> Freq = 2628MHz, Temp = 25, In_port = ANT_1 (5), Out_port = PRX_OUT_4 (11), Meas = S1105, PA_DRV = E8, PA_MAIN = 90, UDR_WR_BAND = B41HOUT4, GAIN_MODE = G0_L, LNA_BAIS(0B,0C,0D,0E) = 0(BS0), 0(BS0), 43(BS3), 0(BS0), VCC = 3.8, Spec_num = B41F_HPUE_Rx_4.2, Cond_num = 21958
B41F_HPUE_Rx_4.3 | 41F |  | Gain | ANT1,2,3 | PRX_OUT1,2,3 |  | G1 | 1.2 | 3.15 | 1:1 | 1:1 | +25 | All |  |  | Disabled | [5 empty] | 11.5 | 12.5 | 13.5 | dB | GBT | [12 empty] | 11.6891 | 14.1211 | 11.514 | 13.9773 |  |  | Min_Cond=> Freq = 2496MHz, Temp = 25, In_port = ANT_2 (6), Out_port = PRX_OUT_3 (10), Meas = S1006, PA_DRV = E8, PA_MAIN = 90, UDR_WR_BAND = B41HOUT3, GAIN_MODE = G1, LNA_BAIS(0B,0C,0D,0E) = 0(BS0), 0(BS0), 4A(BS0), 0(BS0), VCC = 3.8, Spec_num = B41F_HPUE_Rx_4.3, Cond_num = 22325/// Max_Cond=> Freq = 2630.5MHz, Temp = 25, In_port = ANT_1 (5), Out_port = PRX_OUT_4 (11), Meas = S1105, PA_DRV = E8, PA_MAIN = 90, UDR_WR_BAND = B41HOUT4, GAIN_MODE = G1, LNA_BAIS(0B,0C,0D,0E) = 0(BS0), 0(BS0), 4A(BS0), 0(BS0), VCC = 3.8, Spec_num = B41F_HPUE_Rx_4.3, Cond_num = 21980
B41F_HPUE_Rx_4.4 | 41F |  | Gain | ANT1,2,3 | PRX_OUT1,2,3 |  | G2 | 1.2 | 3.15 | 1:1 | 1:1 | +25 | All |  |  | Disabled | [5 empty] | 8.5 | 9.5 | 10.5 | dB | GBT | [12 empty] | 8.8259 | 11.4223 | 8.4279 | 11.1311 |  |  | Min_Cond=> Freq = 2496MHz, Temp = 25, In_port = ANT_2 (6), Out_port = PRX_OUT_3 (10), Meas = S1006, PA_DRV = E8, PA_MAIN = 90, UDR_WR_BAND = B41HOUT3, GAIN_MODE = G2, LNA_BAIS(0B,0C,0D,0E) = 0(BS0), 0(BS0), 52(BS2), 0(BS0), VCC = 3.8, Spec_num = B41F_HPUE_Rx_4.4, Cond_num = 22347/// Max_Cond=> Freq = 2628MHz, Temp = 25, In_port = ANT_1 (5), Out_port = PRX_OUT_4 (11), Meas = S1105, PA_DRV = E8, PA_MAIN = 90, UDR_WR_BAND = B41HOUT4, GAIN_MODE = G2, LNA_BAIS(0B,0C,0D,0E) = 0(BS0), 0(BS0), 52(BS2), 0(BS0), VCC = 3.8, Spec_num = B41F_HPUE_Rx_4.4, Cond_num = 22002
B41F_HPUE_Rx_4.5 | 41F |  | Gain | ANT1,2,3 | PRX_OUT1,2,3 |  | G3 | 1.2 | 3.15 | 1:1 | 1:1 | +25 | All |  |  | Disabled | [5 empty] | 5.5 | 6.5 | 7.5 | dB | GBT | [12 empty] | 6.6537 | 9.2327 | 6.1459 | 8.8928 |  |  | Min_Cond=> Freq = 2496MHz, Temp = 25, In_port = ANT_2 (6), Out_port = PRX_OUT_3 (10), Meas = S1006, PA_DRV = E8, PA_MAIN = 90, UDR_WR_BAND = B41HOUT3, GAIN_MODE = G3, LNA_BAIS(0B,0C,0D,0E) = 0(BS0), 0(BS0), 5A(BS0), 0(BS0), VCC = 3.8, Spec_num = B41F_HPUE_Rx_4.5, Cond_num = 22369/// Max_Cond=> Freq = 2628MHz, Temp = 25, In_port = ANT_1 (5), Out_port = PRX_OUT_4 (11), Meas = S1105, PA_DRV = E8, PA_MAIN = 90, UDR_WR_BAND = B41HOUT4, GAIN_MODE = G3, LNA_BAIS(0B,0C,0D,0E) = 0(BS0), 0(BS0), 5A(BS0), 0(BS0), VCC = 3.8, Spec_num = B41F_HPUE_Rx_4.5, Cond_num = 22024
B41F_HPUE_Rx_4.6 | 41F |  | Gain | ANT1,2,3 | PRX_OUT1,2,3 |  | G4 | 1.2 | 3.15 | 1:1 | 1:1 | +25 | All |  |  | Disabled | [5 empty] | 2.5 | 3.5 | 4.5 | dB | GBT | [12 empty] | 3.728 | 5.4606 | 3.4941 | 5.3164 |  |  | Min_Cond=> Freq = 2496MHz, Temp = 25, In_port = ANT_2 (6), Out_port = PRX_OUT_3 (10), Meas = S1006, PA_DRV = E8, PA_MAIN = 90, UDR_WR_BAND = B41HOUT3, GAIN_MODE = G4, LNA_BAIS(0B,0C,0D,0E) = 0(BS0), 0(BS0), 60(BS0), 0(BS0), VCC = 3.8, Spec_num = B41F_HPUE_Rx_4.6, Cond_num = 22391/// Max_Cond=> Freq = 2617.5MHz, Temp = 25, In_port = ANT_1 (5), Out_port = PRX_OUT_4 (11), Meas = S1105, PA_DRV = E8, PA_MAIN = 90, UDR_WR_BAND = B41HOUT4, GAIN_MODE = G4, LNA_BAIS(0B,0C,0D,0E) = 0(BS0), 0(BS0), 60(BS0), 0(BS0), VCC = 3.8, Spec_num = B41F_HPUE_Rx_4.6, Cond_num = 22046
B41F_HPUE_Rx_4.7 | 41F |  | Gain | ANT1,2,3 | PRX_OUT1,2,3 |  | G5 | 1.2 | 3.15 | 1:1 | 1:1 | +25 | All |  |  | Disabled | [5 empty] | -5 | -3 | -2 | dB | GBT | [12 empty] | -7.1908 | -5.1562 | -7.3982 | -5.2653 |  |  | Min_Cond=> Freq = 2496MHz, Temp = 25, In_port = ANT_2 (6), Out_port = PRX_OUT_3 (10), Meas = S1006, PA_DRV = E8, PA_MAIN = 90, UDR_WR_BAND = B41HOUT3, GAIN_MODE = G5, LNA_BAIS(0B,0C,0D,0E) = 0(BS0), 0(BS0), 68(BS0), 0(BS0), VCC = 3.8, Spec_num = B41F_HPUE_Rx_4.7, Cond_num = 22413/// Max_Cond=> Freq = 2598.5MHz, Temp = 25, In_port = ANT_1 (5), Out_port = PRX_OUT_4 (11), Meas = S1105, PA_DRV = E8, PA_MAIN = 90, UDR_WR_BAND = B41HOUT4, GAIN_MODE = G5, LNA_BAIS(0B,0C,0D,0E) = 0(BS0), 0(BS0), 68(BS0), 0(BS0), VCC = 3.8, Spec_num = B41F_HPUE_Rx_4.7, Cond_num = 22068
B41F_HPUE_Rx_4.8 | 41F | In-Band Gain - Extreme conditions | Gain | ANT1,2,3 | PRX_OUT1,2,3 |  | G0 | 1.1 to 1.3 | 3.05 to 3.25 | 1:1 | 1:1 | -30 to +85 | All |  |  | Disabled | [5 empty] | 14 | 15.5 | 17 | dB | GBC |  | High Bias Mode | [10 empty] | 13.885 | 17.639 | 13.754 | 17.564 |  |  | Min_Cond=> Freq = 2496MHz, Temp = 85, In_port = ANT_2 (6), Out_port = PRX_OUT_3 (10), Meas = S1006, PA_DRV = E8, PA_MAIN = 90, UDR_WR_BAND = B41HOUT3, GAIN_MODE = G0_H, LNA_BAIS(0B,0C,0D,0E) = 0(BS0), 0(BS0), 44(BS4), 0(BS0), VCC = 3.8, Spec_num = B41F_HPUE_Rx_4.8, Cond_num = 55849/// Max_Cond=> Freq = 2628MHz, Temp = -33, In_port = ANT_1 (5), Out_port = PRX_OUT_4 (11), Meas = S1105, PA_DRV = E8, PA_MAIN = 90, UDR_WR_BAND = B41HOUT4, GAIN_MODE = G0_H, LNA_BAIS(0B,0C,0D,0E) = 0(BS0), 0(BS0), 44(BS4), 0(BS0), VCC = 3.8, Spec_num = B41F_HPUE_Rx_4.8, Cond_num = 38922
B41F_HPUE_Rx_4.9 | 41F |  | Gain | ANT1,2,3 | PRX_OUT1,2,3 |  | G0 | 1.1 to 1.3 | 3.05 to 3.25 | 1:1 | 1:1 | -30 to +85 | All |  |  | Disabled | [5 empty] | 13 | 14.5 | 16 | dB | GBC |  | Low Bias Mode | [10 empty] | 13.2022 | 16.9807 | 13.0782 | 16.8817 |  |  | Min_Cond=> Freq = 2496MHz, Temp = 85, In_port = ANT_2 (6), Out_port = PRX_OUT_3 (10), Meas = S1006, PA_DRV = E8, PA_MAIN = 90, UDR_WR_BAND = B41HOUT3, GAIN_MODE = G0_L, LNA_BAIS(0B,0C,0D,0E) = 0(BS0), 0(BS0), 43(BS3), 0(BS0), VCC = 3.8, Spec_num = B41F_HPUE_Rx_4.9, Cond_num = 55882/// Max_Cond=> Freq = 2636.5MHz, Temp = -33, In_port = ANT_1 (5), Out_port = PRX_OUT_4 (11), Meas = S1105, PA_DRV = E8, PA_MAIN = 90, UDR_WR_BAND = B41HOUT4, GAIN_MODE = G0_L, LNA_BAIS(0B,0C,0D,0E) = 0(BS0), 0(BS0), 43(BS3), 0(BS0), VCC = 3.8, Spec_num = B41F_HPUE_Rx_4.9, Cond_num = 38955
B41F_HPUE_Rx_4.10 | 41F |  | Gain | ANT1,2,3 | PRX_OUT1,2,3 |  | G1 | 1.1 to 1.3 | 3.05 to 3.25 | 1:1 | 1:1 | -30 to +85 | All |  |  | Disabled | [5 empty] | 11 | 12.5 | 14 | dB | GBC | [12 empty] | 10.9942 | 14.5066 | 10.8803 | 14.3474 |  |  | Min_Cond=> Freq = 2496MHz, Temp = 85, In_port = ANT_2 (6), Out_port = PRX_OUT_3 (10), Meas = S1006, PA_DRV = E8, PA_MAIN = 90, UDR_WR_BAND = B41HOUT3, GAIN_MODE = G1, LNA_BAIS(0B,0C,0D,0E) = 0(BS0), 0(BS0), 4A(BS0), 0(BS0), VCC = 3.8, Spec_num = B41F_HPUE_Rx_4.10, Cond_num = 55898/// Max_Cond=> Freq = 2636.5MHz, Temp = -33, In_port = ANT_1 (5), Out_port = PRX_OUT_4 (11), Meas = S1105, PA_DRV = E8, PA_MAIN = 90, UDR_WR_BAND = B41HOUT4, GAIN_MODE = G1, LNA_BAIS(0B,0C,0D,0E) = 0(BS0), 0(BS0), 4A(BS0), 0(BS0), VCC = 3.8, Spec_num = B41F_HPUE_Rx_4.10, Cond_num = 38971
B41F_HPUE_Rx_4.11 | 41F |  | Gain | ANT1,2,3 | PRX_OUT1,2,3 |  | G2 | 1.1 to 1.3 | 3.05 to 3.25 | 1:1 | 1:1 | -30 to +85 | All |  |  | Disabled | [5 empty] | 8 | 9.5 | 11 | dB | GBC | [12 empty] | 7.9339 | 12.0117 | 7.5875 | 11.7073 |  |  | Min_Cond=> Freq = 2496MHz, Temp = 85, In_port = ANT_2 (6), Out_port = PRX_OUT_3 (10), Meas = S1006, PA_DRV = E8, PA_MAIN = 90, UDR_WR_BAND = B41HOUT3, GAIN_MODE = G2, LNA_BAIS(0B,0C,0D,0E) = 0(BS0), 0(BS0), 52(BS2), 0(BS0), VCC = 3.8, Spec_num = B41F_HPUE_Rx_4.11, Cond_num = 55914/// Max_Cond=> Freq = 2636.5MHz, Temp = -33, In_port = ANT_1 (5), Out_port = PRX_OUT_4 (11), Meas = S1105, PA_DRV = E8, PA_MAIN = 90, UDR_WR_BAND = B41HOUT4, GAIN_MODE = G2, LNA_BAIS(0B,0C,0D,0E) = 0(BS0), 0(BS0), 52(BS2), 0(BS0), VCC = 3.8, Spec_num = B41F_HPUE_Rx_4.11, Cond_num = 38987
B41F_HPUE_Rx_4.12 | 41F |  | Gain | ANT1,2,3 | PRX_OUT1,2,3 |  | G3 | 1.1 to 1.3 | 3.05 to 3.25 | 1:1 | 1:1 | -30 to +85 | All |  |  | Disabled | [5 empty] | 5 | 6.5 | 8 | dB | GBC | [12 empty] | 5.6896 | 9.9071 | 5.2379 | 9.5617 |  |  | Min_Cond=> Freq = 2496MHz, Temp = 85, In_port = ANT_2 (6), Out_port = PRX_OUT_3 (10), Meas = S1006, PA_DRV = E8, PA_MAIN = 90, UDR_WR_BAND = B41HOUT3, GAIN_MODE = G3, LNA_BAIS(0B,0C,0D,0E) = 0(BS0), 0(BS0), 5A(BS0), 0(BS0), VCC = 3.8, Spec_num = B41F_HPUE_Rx_4.12, Cond_num = 55930/// Max_Cond=> Freq = 2636.5MHz, Temp = -33, In_port = ANT_1 (5), Out_port = PRX_OUT_4 (11), Meas = S1105, PA_DRV = E8, PA_MAIN = 90, UDR_WR_BAND = B41HOUT4, GAIN_MODE = G3, LNA_BAIS(0B,0C,0D,0E) = 0(BS0), 0(BS0), 5A(BS0), 0(BS0), VCC = 3.8, Spec_num = B41F_HPUE_Rx_4.12, Cond_num = 39003
B41F_HPUE_Rx_4.13 | 41F |  | Gain | ANT1,2,3 | PRX_OUT1,2,3 |  | G4 | 1.1 to 1.3 | 3.05 to 3.25 | 1:1 | 1:1 | -30 to +85 | All |  |  | Disabled | [5 empty] | 2 | 3.5 | 5 | dB | GBC | [12 empty] | 2.9062 | 5.9901 | 2.6749 | 5.8917 |  |  | Min_Cond=> Freq = 2496MHz, Temp = 85, In_port = ANT_2 (6), Out_port = PRX_OUT_3 (10), Meas = S1006, PA_DRV = E8, PA_MAIN = 90, UDR_WR_BAND = B41HOUT3, GAIN_MODE = G4, LNA_BAIS(0B,0C,0D,0E) = 0(BS0), 0(BS0), 60(BS0), 0(BS0), VCC = 3.8, Spec_num = B41F_HPUE_Rx_4.13, Cond_num = 55946/// Max_Cond=> Freq = 2533MHz, Temp = -33, In_port = ANT_1 (5), Out_port = PRX_OUT_4 (11), Meas = S1105, PA_DRV = E8, PA_MAIN = 90, UDR_WR_BAND = B41HOUT4, GAIN_MODE = G4, LNA_BAIS(0B,0C,0D,0E) = 0(BS0), 0(BS0), 60(BS0), 0(BS0), VCC = 3.8, Spec_num = B41F_HPUE_Rx_4.13, Cond_num = 39019
B41F_HPUE_Rx_4.14 | 41F |  | Gain | ANT1,2,3 | PRX_OUT1,2,3 |  | G5 | 1.1 to 1.3 | 3.05 to 3.25 | 1:1 | 1:1 | -30 to +85 | All |  |  | Disabled | [5 empty] | -6 | -3 | -1 | dB | GBC | [12 empty] | -7.4178 | -4.6967 | -7.6205 | -4.7948 |  |  | Min_Cond=> Freq = 2496MHz, Temp = 85, In_port = ANT_2 (6), Out_port = PRX_OUT_3 (10), Meas = S1006, PA_DRV = E8, PA_MAIN = 90, UDR_WR_BAND = B41HOUT3, GAIN_MODE = G5, LNA_BAIS(0B,0C,0D,0E) = 0(BS0), 0(BS0), 68(BS0), 0(BS0), VCC = 3.8, Spec_num = B41F_HPUE_Rx_4.14, Cond_num = 55960/// Max_Cond=> Freq = 2603.5MHz, Temp = -33, In_port = ANT_1 (5), Out_port = PRX_OUT_4 (11), Meas = S1105, PA_DRV = E8, PA_MAIN = 90, UDR_WR_BAND = B41HOUT4, GAIN_MODE = G5, LNA_BAIS(0B,0C,0D,0E) = 0(BS0), 0(BS0), 68(BS0), 0(BS0), VCC = 3.8, Spec_num = B41F_HPUE_Rx_4.14, Cond_num = 39033
B41F_HPUE_Rx_4.15 | 41F | In-Band Gain | Gain | ANT1,2,3 | PRX_OUT1,2,3 |  | G0 | 1.2 | 3.15 | 3:1 | 1:1 | +25 | All |  |  | Disabled | [5 empty] | 14.5 | 15.5 | 16.5 | dB | GBT |  | High Bias Mode
B41F_HPUE_Rx_4.16 | 41F |  | Gain | ANT1,2,3 | PRX_OUT1,2,3 |  | G0 | 1.2 | 3.15 | 3:1 | 1:1 | +25 | All |  |  | Disabled | [5 empty] | 13.5 | 14.5 | 15.5 | dB | GBT |  | Low Bias Mode
B41F_HPUE_Rx_4.17 | 41F |  | Gain | ANT1,2,3 | PRX_OUT1,2,3 |  | G1 | 1.2 | 3.15 | 3:1 | 1:1 | +25 | All |  |  | Disabled | [5 empty] | 11.5 | 12.5 | 13.5 | dB | GBT
B41F_HPUE_Rx_4.18 | 41F |  | Gain | ANT1,2,3 | PRX_OUT1,2,3 |  | G2 | 1.2 | 3.15 | 3:1 | 1:1 | +25 | All |  |  | Disabled | [5 empty] | 8.5 | 9.5 | 10.5 | dB | GBT
B41F_HPUE_Rx_4.19 | 41F |  | Gain | ANT1,2,3 | PRX_OUT1,2,3 |  | G3 | 1.2 | 3.15 | 3:1 | 1:1 | +25 | All |  |  | Disabled | [5 empty] | 5.5 | 6.5 | 7.5 | dB | GBT
B41F_HPUE_Rx_4.20 | 41F |  | Gain | ANT1,2,3 | PRX_OUT1,2,3 |  | G4 | 1.2 | 3.15 | 3:1 | 1:1 | +25 | All |  |  | Disabled | [5 empty] | 2.5 | 3.5 | 4.5 | dB | GBT
B41F_HPUE_Rx_4.21 | 41F |  | Gain | ANT1,2,3 | PRX_OUT1,2,3 |  | G5 | 1.2 | 3.15 | 3:1 | 1:1 | +25 | All |  |  | Disabled | [5 empty] | -5 | -3 | -2 | dB | GBT
B41F_HPUE_Rx_4.22 | 41F | Amplitude Ripple | Ripple | ANT1,2,3 | PRX_OUT1,2,3 |  | G0 | 1.2 | 3.05 to 3.25 | 1:1 | 1:1 | -30 to +85 | All |  |  | Disabled | [7 empty] | 1 | dB | GBC |  |  | Over any 20MHz bandwidth or passband, whichever is smaller | [10 empty] | 1.9735 |  | 1.9541 |  |  | Freq = 2528.5MHz, Temp = -33, In_port = ANT_2 (6), Out_port = PRX_OUT_4 (11), Meas = S1106, PA_DRV = E8, PA_MAIN = 90, UDR_WR_BAND = B41HOUT4, GAIN_MODE = G0_H, LNA_BAIS(0B,0C,0D,0E) = 0(BS0), 0(BS0), 44(BS4), 0(BS0), VCC = 3.8, Spec_num = B41F_HPUE_Rx_4.22, Cond_num = 39312
B41F_HPUE_Rx_4.23 | 41F | In-Band Gain CA - B41 + B8 | Gain | ANT1,2,3 | PRX_OUT1,2,3 |  | G0 | 1.2 | 3.15 | 1:1 | 1:1 | +25 | All |  |  | Disabled | [5 empty] | 14.5 | 15.5 | 16.5 | dB | GBT |  | High Bias Mode
B41F_HPUE_Rx_4.24 | 41F |  | Gain | ANT1,2,3 | PRX_OUT1,2,3 |  | G0 | 1.2 | 3.15 | 1:1 | 1:1 | +25 | All |  |  | Disabled | [5 empty] | 13.5 | 14.5 | 15.5 | dB | GBT |  | Low Bias Mode
B41F_HPUE_Rx_4.25 | 41F |  | Gain | ANT1,2,3 | PRX_OUT1,2,3 |  | G1 | 1.2 | 3.15 | 1:1 | 1:1 | +25 | All |  |  | Disabled | [5 empty] | 11.5 | 12.5 | 13.5 | dB | GBT
B41F_HPUE_Rx_4.26 | 41F |  | Gain | ANT1,2,3 | PRX_OUT1,2,3 |  | G2 | 1.2 | 3.15 | 1:1 | 1:1 | +25 | All |  |  | Disabled | [5 empty] | 8.5 | 9.5 | 10.5 | dB | GBT
B41F_HPUE_Rx_4.27 | 41F |  | Gain | ANT1,2,3 | PRX_OUT1,2,3 |  | G3 | 1.2 | 3.15 | 1:1 | 1:1 | +25 | All |  |  | Disabled | [5 empty] | 5.5 | 6.5 | 7.5 | dB | GBT
B41F_HPUE_Rx_4.28 | 41F |  | Gain | ANT1,2,3 | PRX_OUT1,2,3 |  | G4 | 1.2 | 3.15 | 1:1 | 1:1 | +25 | All |  |  | Disabled | [5 empty] | 2.5 | 3.5 | 4.5 | dB | GBT
B41F_HPUE_Rx_4.29 | 41F |  | Gain | ANT1,2,3 | PRX_OUT1,2,3 |  | G5 | 1.2 | 3.15 | 1:1 | 1:1 | +25 | All |  |  | Disabled | [5 empty] | -5 | -3 | -2 | dB | GBT
B41F_HPUE_Rx_4.30 | 41F | In-Band Gain CA - B41 + B8 | Gain | ANT1,2,3 | PRX_OUT1,2,3 |  | G0 | 1.2 | 3.15 | 1:1 | 1:1 | +25 | All |  |  | Disabled | [5 empty] | 14.5 | 15.5 | 16.5 | dB | GBT |  | High Bias Mode
B41F_HPUE_Rx_4.31 | 41F |  | Gain | ANT1,2,3 | PRX_OUT1,2,3 |  | G0 | 1.2 | 3.15 | 1:1 | 1:1 | +25 | All |  |  | Disabled | [5 empty] | 13.5 | 14.5 | 15.5 | dB | GBT |  | Low Bias Mode
B41F_HPUE_Rx_4.32 | 41F |  | Gain | ANT1,2,3 | PRX_OUT1,2,3 |  | G1 | 1.2 | 3.15 | 1:1 | 1:1 | +25 | All |  |  | Disabled | [5 empty] | 11.5 | 12.5 | 13.5 | dB | GBT
B41F_HPUE_Rx_4.33 | 41F |  | Gain | ANT1,2,3 | PRX_OUT1,2,3 |  | G2 | 1.2 | 3.15 | 1:1 | 1:1 | +25 | All |  |  | Disabled | [5 empty] | 8.5 | 9.5 | 10.5 | dB | GBT
B41F_HPUE_Rx_4.34 | 41F |  | Gain | ANT1,2,3 | PRX_OUT1,2,3 |  | G3 | 1.2 | 3.15 | 1:1 | 1:1 | +25 | All |  |  | Disabled | [5 empty] | 5.5 | 6.5 | 7.5 | dB | GBT
B41F_HPUE_Rx_4.35 | 41F |  | Gain | ANT1,2,3 | PRX_OUT1,2,3 |  | G4 | 1.2 | 3.15 | 1:1 | 1:1 | +25 | All |  |  | Disabled | [5 empty] | 2.5 | 3.5 | 4.5 | dB | GBT
B41F_HPUE_Rx_4.36 | 41F |  | Gain | ANT1,2,3 | PRX_OUT1,2,3 |  | G5 | 1.2 | 3.15 | 1:1 | 1:1 | +25 | All |  |  | Disabled | [5 empty] | -5 | -3 | -2 | dB | GBT
B41F_HPUE_Rx_4.37 | 41F | In-Band Gain CA - B41 + B26 | Gain | ANT1,2,3 | PRX_OUT1,2,3 |  | G0 | 1.2 | 3.15 | 1:1 | 1:1 | +25 | All |  |  | Disabled | [5 empty] | 14.5 | 15.5 | 16.5 | dB | GBT |  | High Bias Mode
B41F_HPUE_Rx_4.38 | 41F |  | Gain | ANT1,2,3 | PRX_OUT1,2,3 |  | G0 | 1.2 | 3.15 | 1:1 | 1:1 | +25 | All |  |  | Disabled | [5 empty] | 13.5 | 14.5 | 15.5 | dB | GBT |  | Low Bias Mode
B41F_HPUE_Rx_4.39 | 41F |  | Gain | ANT1,2,3 | PRX_OUT1,2,3 |  | G1 | 1.2 | 3.15 | 1:1 | 1:1 | +25 | All |  |  | Disabled | [5 empty] | 11.5 | 12.5 | 13.5 | dB | GBT
B41F_HPUE_Rx_4.40 | 41F |  | Gain | ANT1,2,3 | PRX_OUT1,2,3 |  | G2 | 1.2 | 3.15 | 1:1 | 1:1 | +25 | All |  |  | Disabled | [5 empty] | 8.5 | 9.5 | 10.5 | dB | GBT
B41F_HPUE_Rx_4.41 | 41F |  | Gain | ANT1,2,3 | PRX_OUT1,2,3 |  | G3 | 1.2 | 3.15 | 1:1 | 1:1 | +25 | All |  |  | Disabled | [5 empty] | 5.5 | 6.5 | 7.5 | dB | GBT
B41F_HPUE_Rx_4.42 | 41F |  | Gain | ANT1,2,3 | PRX_OUT1,2,3 |  | G4 | 1.2 | 3.15 | 1:1 | 1:1 | +25 | All |  |  | Disabled | [5 empty] | 2.5 | 3.5 | 4.5 | dB | GBT
B41F_HPUE_Rx_4.43 | 41F |  | Gain | ANT1,2,3 | PRX_OUT1,2,3 |  | G5 | 1.2 | 3.15 | 1:1 | 1:1 | +25 | All |  |  | Disabled | [5 empty] | -5 | -3 | -2 | dB | GBT
B41F_HPUE_Rx_4.44 | 41F | In-Band Gain CA - B41 + B28A | Gain | ANT1,2,3 | PRX_OUT1,2,3 |  | G0 | 1.2 | 3.15 | 1:1 | 1:1 | +25 | All |  |  | Disabled | [5 empty] | 14.5 | 15.5 | 16.5 | dB | GBT |  | High Bias Mode
B41F_HPUE_Rx_4.45 | 41F |  | Gain | ANT1,2,3 | PRX_OUT1,2,3 |  | G0 | 1.2 | 3.15 | 1:1 | 1:1 | +25 | All |  |  | Disabled | [5 empty] | 13.5 | 14.5 | 15.5 | dB | GBT |  | Low Bias Mode
B41F_HPUE_Rx_4.46 | 41F |  | Gain | ANT1,2,3 | PRX_OUT1,2,3 |  | G1 | 1.2 | 3.15 | 1:1 | 1:1 | +25 | All |  |  | Disabled | [5 empty] | 11.5 | 12.5 | 13.5 | dB | GBT
B41F_HPUE_Rx_4.47 | 41F |  | Gain | ANT1,2,3 | PRX_OUT1,2,3 |  | G2 | 1.2 | 3.15 | 1:1 | 1:1 | +25 | All |  |  | Disabled | [5 empty] | 8.5 | 9.5 | 10.5 | dB | GBT
B41F_HPUE_Rx_4.48 | 41F |  | Gain | ANT1,2,3 | PRX_OUT1,2,3 |  | G3 | 1.2 | 3.15 | 1:1 | 1:1 | +25 | All |  |  | Disabled | [5 empty] | 5.5 | 6.5 | 7.5 | dB | GBT
B41F_HPUE_Rx_4.49 | 41F |  | Gain | ANT1,2,3 | PRX_OUT1,2,3 |  | G4 | 1.2 | 3.15 | 1:1 | 1:1 | +25 | All |  |  | Disabled | [5 empty] | 2.5 | 3.5 | 4.5 | dB | GBT
B41F_HPUE_Rx_4.50 | 41F |  | Gain | ANT1,2,3 | PRX_OUT1,2,3 |  | G5 | 1.2 | 3.15 | 1:1 | 1:1 | +25 | All |  |  | Disabled | [5 empty] | -5 | -3 | -2 | dB | GBT
B41F_HPUE_Rx_4.51 | 41F | In-Band Gain CA - B41 + B28B | Gain | ANT1,2,3 | PRX_OUT1,2,3 |  | G0 | 1.2 | 3.15 | 1:1 | 1:1 | +25 | All |  |  | Disabled | [5 empty] | 14.5 | 15.5 | 16.5 | dB | GBT |  | High Bias Mode
B41F_HPUE_Rx_4.52 | 41F |  | Gain | ANT1,2,3 | PRX_OUT1,2,3 |  | G0 | 1.2 | 3.15 | 1:1 | 1:1 | +25 | All |  |  | Disabled | [5 empty] | 13.5 | 14.5 | 15.5 | dB | GBT |  | Low Bias Mode
B41F_HPUE_Rx_4.53 | 41F |  | Gain | ANT1,2,3 | PRX_OUT1,2,3 |  | G1 | 1.2 | 3.15 | 1:1 | 1:1 | +25 | All |  |  | Disabled | [5 empty] | 11.5 | 12.5 | 13.5 | dB | GBT
B41F_HPUE_Rx_4.54 | 41F |  | Gain | ANT1,2,3 | PRX_OUT1,2,3 |  | G2 | 1.2 | 3.15 | 1:1 | 1:1 | +25 | All |  |  | Disabled | [5 empty] | 8.5 | 9.5 | 10.5 | dB | GBT
B41F_HPUE_Rx_4.55 | 41F |  | Gain | ANT1,2,3 | PRX_OUT1,2,3 |  | G3 | 1.2 | 3.15 | 1:1 | 1:1 | +25 | All |  |  | Disabled | [5 empty] | 5.5 | 6.5 | 7.5 | dB | GBT
B41F_HPUE_Rx_4.56 | 41F |  | Gain | ANT1,2,3 | PRX_OUT1,2,3 |  | G4 | 1.2 | 3.15 | 1:1 | 1:1 | +25 | All |  |  | Disabled | [5 empty] | 2.5 | 3.5 | 4.5 | dB | GBT
B41F_HPUE_Rx_4.57 | 41F |  | Gain | ANT1,2,3 | PRX_OUT1,2,3 |  | G5 | 1.2 | 3.15 | 1:1 | 1:1 | +25 | All |  |  | Disabled | [5 empty] | -5 | -3 | -2 | dB | GBT
B41F_HPUE_Rx_4.58 | 41F | In-Band Gain CA - B41 + B34 | Gain | ANT1,2,3 | PRX_OUT1,2,3 |  | G0 | 1.2 | 3.15 | 1:1 | 1:1 | +25 | All |  |  | Disabled | [5 empty] | 14.5 | 15.5 | 16.5 | dB | GBT |  | High Bias Mode | [10 empty] | 14.664 | 17.0729 | 14.5157 | 16.9808 |  |  | Min_Cond=> Freq = 2496.5MHz, Temp = 25, In_port = ANT_2 (6), Out_port = PRX_OUT_3 (10), Meas = S1006, PA_DRV = E8, PA_MAIN = 90, UDR_WR_BAND = B41HOUT3.B34OUT2, GAIN_MODE = G0_H, LNA_BAIS(0B,0C,0D,0E) = 45(BS5), 0(BS0), 44(BS4), 0(BS0), VCC = 3.8, Spec_num = B41F_HPUE_Rx_4.58, Cond_num = 22295/// Max_Cond=> Freq = 2629MHz, Temp = 25, In_port = ANT_1 (5), Out_port = PRX_OUT_4 (11), Meas = S1105, PA_DRV = E8, PA_MAIN = 90, UDR_WR_BAND = B41HOUT4.B34OUT2, GAIN_MODE = G0_H, LNA_BAIS(0B,0C,0D,0E) = 45(BS5), 0(BS0), 44(BS4), 0(BS0), VCC = 3.8, Spec_num = B41F_HPUE_Rx_4.58, Cond_num = 21950
B41F_HPUE_Rx_4.59 | 41F |  | Gain | ANT1,2,3 | PRX_OUT1,2,3 |  | G0 | 1.2 | 3.15 | 1:1 | 1:1 | +25 | All |  |  | Disabled | [5 empty] | 13.5 | 14.5 | 15.5 | dB | GBT |  | Low Bias Mode | [10 empty] | 13.971 | 16.4537 | 13.8001 | 16.3413 |  |  | Min_Cond=> Freq = 2496.5MHz, Temp = 25, In_port = ANT_2 (6), Out_port = PRX_OUT_3 (10), Meas = S1006, PA_DRV = E8, PA_MAIN = 90, UDR_WR_BAND = B41HOUT3.B34OUT2, GAIN_MODE = G0_L, LNA_BAIS(0B,0C,0D,0E) = 43(BS3), 0(BS0), 43(BS3), 0(BS0), VCC = 3.8, Spec_num = B41F_HPUE_Rx_4.59, Cond_num = 22317/// Max_Cond=> Freq = 2631MHz, Temp = 25, In_port = ANT_1 (5), Out_port = PRX_OUT_4 (11), Meas = S1105, PA_DRV = E8, PA_MAIN = 90, UDR_WR_BAND = B41HOUT4.B34OUT2, GAIN_MODE = G0_L, LNA_BAIS(0B,0C,0D,0E) = 43(BS3), 0(BS0), 43(BS3), 0(BS0), VCC = 3.8, Spec_num = B41F_HPUE_Rx_4.59, Cond_num = 21972
B41F_HPUE_Rx_4.60 | 41F |  | Gain | ANT1,2,3 | PRX_OUT1,2,3 |  | G1 | 1.2 | 3.15 | 1:1 | 1:1 | +25 | All |  |  | Disabled | [5 empty] | 11.5 | 12.5 | 13.5 | dB | GBT | [12 empty] | 11.6857 | 14.0974 | 11.5185 | 13.9476 |  |  | Min_Cond=> Freq = 2496.5MHz, Temp = 25, In_port = ANT_2 (6), Out_port = PRX_OUT_3 (10), Meas = S1006, PA_DRV = E8, PA_MAIN = 90, UDR_WR_BAND = B41HOUT3.B34OUT2, GAIN_MODE = G1, LNA_BAIS(0B,0C,0D,0E) = 4B(BS0), 0(BS0), 4A(BS0), 0(BS0), VCC = 3.8, Spec_num = B41F_HPUE_Rx_4.60, Cond_num = 22339/// Max_Cond=> Freq = 2631MHz, Temp = 25, In_port = ANT_1 (5), Out_port = PRX_OUT_4 (11), Meas = S1105, PA_DRV = E8, PA_MAIN = 90, UDR_WR_BAND = B41HOUT4.B34OUT2, GAIN_MODE = G1, LNA_BAIS(0B,0C,0D,0E) = 4B(BS0), 0(BS0), 4A(BS0), 0(BS0), VCC = 3.8, Spec_num = B41F_HPUE_Rx_4.60, Cond_num = 21994
B41F_HPUE_Rx_4.61 | 41F |  | Gain | ANT1,2,3 | PRX_OUT1,2,3 |  | G2 | 1.2 | 3.15 | 1:1 | 1:1 | +25 | All |  |  | Disabled | [5 empty] | 8.5 | 9.5 | 10.5 | dB | GBT | [12 empty] | 8.85 | 11.4123 | 8.4261 | 11.1035 |  |  | Min_Cond=> Freq = 2496.5MHz, Temp = 25, In_port = ANT_2 (6), Out_port = PRX_OUT_3 (10), Meas = S1006, PA_DRV = E8, PA_MAIN = 90, UDR_WR_BAND = B41HOUT3.B34OUT2, GAIN_MODE = G2, LNA_BAIS(0B,0C,0D,0E) = 52(BS2), 0(BS0), 52(BS2), 0(BS0), VCC = 3.8, Spec_num = B41F_HPUE_Rx_4.61, Cond_num = 22361/// Max_Cond=> Freq = 2631MHz, Temp = 25, In_port = ANT_1 (5), Out_port = PRX_OUT_4 (11), Meas = S1105, PA_DRV = E8, PA_MAIN = 90, UDR_WR_BAND = B41HOUT4.B34OUT2, GAIN_MODE = G2, LNA_BAIS(0B,0C,0D,0E) = 52(BS2), 0(BS0), 52(BS2), 0(BS0), VCC = 3.8, Spec_num = B41F_HPUE_Rx_4.61, Cond_num = 22016
B41F_HPUE_Rx_4.62 | 41F |  | Gain | ANT1,2,3 | PRX_OUT1,2,3 |  | G3 | 1.2 | 3.15 | 1:1 | 1:1 | +25 | All |  |  | Disabled | [5 empty] | 5.5 | 6.5 | 7.5 | dB | GBT | [12 empty] | 6.671 | 9.2229 | 6.1662 | 8.8571 |  |  | Min_Cond=> Freq = 2496.5MHz, Temp = 25, In_port = ANT_2 (6), Out_port = PRX_OUT_3 (10), Meas = S1006, PA_DRV = E8, PA_MAIN = 90, UDR_WR_BAND = B41HOUT3.B34OUT2, GAIN_MODE = G3, LNA_BAIS(0B,0C,0D,0E) = 5A(BS0), 0(BS0), 5A(BS0), 0(BS0), VCC = 3.8, Spec_num = B41F_HPUE_Rx_4.62, Cond_num = 22383/// Max_Cond=> Freq = 2629MHz, Temp = 25, In_port = ANT_1 (5), Out_port = PRX_OUT_4 (11), Meas = S1105, PA_DRV = E8, PA_MAIN = 90, UDR_WR_BAND = B41HOUT4.B34OUT2, GAIN_MODE = G3, LNA_BAIS(0B,0C,0D,0E) = 5A(BS0), 0(BS0), 5A(BS0), 0(BS0), VCC = 3.8, Spec_num = B41F_HPUE_Rx_4.62, Cond_num = 22038
B41F_HPUE_Rx_4.63 | 41F |  | Gain | ANT1,2,3 | PRX_OUT1,2,3 |  | G4 | 1.2 | 3.15 | 1:1 | 1:1 | +25 | All |  |  | Disabled | [5 empty] | 2.5 | 3.5 | 4.5 | dB | GBT | [12 empty] | 3.7366 | 5.4423 | 3.5114 | 5.2899 |  |  | Min_Cond=> Freq = 2496.5MHz, Temp = 25, In_port = ANT_2 (6), Out_port = PRX_OUT_3 (10), Meas = S1006, PA_DRV = E8, PA_MAIN = 90, UDR_WR_BAND = B41HOUT3.B34OUT2, GAIN_MODE = G4, LNA_BAIS(0B,0C,0D,0E) = 63(BS3), 0(BS0), 60(BS0), 0(BS0), VCC = 3.8, Spec_num = B41F_HPUE_Rx_4.63, Cond_num = 22405/// Max_Cond=> Freq = 2622.5MHz, Temp = 25, In_port = ANT_1 (5), Out_port = PRX_OUT_4 (11), Meas = S1105, PA_DRV = E8, PA_MAIN = 90, UDR_WR_BAND = B41HOUT4.B34OUT2, GAIN_MODE = G4, LNA_BAIS(0B,0C,0D,0E) = 63(BS3), 0(BS0), 60(BS0), 0(BS0), VCC = 3.8, Spec_num = B41F_HPUE_Rx_4.63, Cond_num = 22060
B41F_HPUE_Rx_4.64 | 41F |  | Gain | ANT1,2,3 | PRX_OUT1,2,3 |  | G5 | 1.2 | 3.15 | 1:1 | 1:1 | +25 | All |  |  | Disabled | [5 empty] | -5 | -3 | -2 | dB | GBT | [12 empty] | -7.2074 | -5.1794 | -7.3773 | -5.2891 |  |  | Min_Cond=> Freq = 2496MHz, Temp = 25, In_port = ANT_2 (6), Out_port = PRX_OUT_3 (10), Meas = S1006, PA_DRV = E8, PA_MAIN = 90, UDR_WR_BAND = B41HOUT3.B34OUT2, GAIN_MODE = G5, LNA_BAIS(0B,0C,0D,0E) = 68(BS0), 0(BS0), 68(BS0), 0(BS0), VCC = 3.8, Spec_num = B41F_HPUE_Rx_4.64, Cond_num = 22427/// Max_Cond=> Freq = 2598.5MHz, Temp = 25, In_port = ANT_1 (5), Out_port = PRX_OUT_4 (11), Meas = S1105, PA_DRV = E8, PA_MAIN = 90, UDR_WR_BAND = B41HOUT4.B34OUT2, GAIN_MODE = G5, LNA_BAIS(0B,0C,0D,0E) = 68(BS0), 0(BS0), 68(BS0), 0(BS0), VCC = 3.8, Spec_num = B41F_HPUE_Rx_4.64, Cond_num = 22082
B41F_HPUE_Rx_4.65 | 41F | In-Band Gain CA - B41 + B39 | Gain | ANT1,2,3 | PRX_OUT1,2,3 |  | G0 | 1.2 | 3.15 | 1:1 | 1:1 | +25 | All |  |  | Disabled | [5 empty] | 14.5 | 15.5 | 16.5 | dB | GBT |  | High Bias Mode | [10 empty] | 14.6587 | 17.063 | 14.505 | 16.9846 |  |  | Min_Cond=> Freq = 2496.5MHz, Temp = 25, In_port = ANT_2 (6), Out_port = PRX_OUT_3 (10), Meas = S1006, PA_DRV = E8, PA_MAIN = 90, UDR_WR_BAND = B41HOUT3.B39OUT2, GAIN_MODE = G0_H, LNA_BAIS(0B,0C,0D,0E) = 0(BS0), 43(BS3), 44(BS4), 0(BS0), VCC = 3.8, Spec_num = B41F_HPUE_Rx_4.65, Cond_num = 22298/// Max_Cond=> Freq = 2629MHz, Temp = 25, In_port = ANT_1 (5), Out_port = PRX_OUT_4 (11), Meas = S1105, PA_DRV = E8, PA_MAIN = 90, UDR_WR_BAND = B41HOUT4.B39OUT2, GAIN_MODE = G0_H, LNA_BAIS(0B,0C,0D,0E) = 0(BS0), 43(BS3), 44(BS4), 0(BS0), VCC = 3.8, Spec_num = B41F_HPUE_Rx_4.65, Cond_num = 21953
B41F_HPUE_Rx_4.66 | 41F |  | Gain | ANT1,2,3 | PRX_OUT1,2,3 |  | G0 | 1.2 | 3.15 | 1:1 | 1:1 | +25 | All |  |  | Disabled | [5 empty] | 13.5 | 14.5 | 15.5 | dB | GBT |  | Low Bias Mode | [10 empty] | 13.9698 | 16.4503 | 13.8023 | 16.3451 |  |  | Min_Cond=> Freq = 2496.5MHz, Temp = 25, In_port = ANT_2 (6), Out_port = PRX_OUT_3 (10), Meas = S1006, PA_DRV = E8, PA_MAIN = 90, UDR_WR_BAND = B41HOUT3.B39OUT2, GAIN_MODE = G0_L, LNA_BAIS(0B,0C,0D,0E) = 0(BS0), 41(BS1), 43(BS3), 0(BS0), VCC = 3.8, Spec_num = B41F_HPUE_Rx_4.66, Cond_num = 22320/// Max_Cond=> Freq = 2629MHz, Temp = 25, In_port = ANT_1 (5), Out_port = PRX_OUT_4 (11), Meas = S1105, PA_DRV = E8, PA_MAIN = 90, UDR_WR_BAND = B41HOUT4.B39OUT2, GAIN_MODE = G0_L, LNA_BAIS(0B,0C,0D,0E) = 0(BS0), 41(BS1), 43(BS3), 0(BS0), VCC = 3.8, Spec_num = B41F_HPUE_Rx_4.66, Cond_num = 21975
B41F_HPUE_Rx_4.67 | 41F |  | Gain | ANT1,2,3 | PRX_OUT1,2,3 |  | G1 | 1.2 | 3.15 | 1:1 | 1:1 | +25 | All |  |  | Disabled | [5 empty] | 11.5 | 12.5 | 13.5 | dB | GBT | [12 empty] | 11.6803 | 14.1012 | 11.524 | 13.9481 |  |  | Min_Cond=> Freq = 2496.5MHz, Temp = 25, In_port = ANT_2 (6), Out_port = PRX_OUT_3 (10), Meas = S1006, PA_DRV = E8, PA_MAIN = 90, UDR_WR_BAND = B41HOUT3.B39OUT2, GAIN_MODE = G1, LNA_BAIS(0B,0C,0D,0E) = 0(BS0), 48(BS0), 4A(BS0), 0(BS0), VCC = 3.8, Spec_num = B41F_HPUE_Rx_4.67, Cond_num = 22342/// Max_Cond=> Freq = 2631MHz, Temp = 25, In_port = ANT_1 (5), Out_port = PRX_OUT_4 (11), Meas = S1105, PA_DRV = E8, PA_MAIN = 90, UDR_WR_BAND = B41HOUT4.B39OUT2, GAIN_MODE = G1, LNA_BAIS(0B,0C,0D,0E) = 0(BS0), 48(BS0), 4A(BS0), 0(BS0), VCC = 3.8, Spec_num = B41F_HPUE_Rx_4.67, Cond_num = 21997
B41F_HPUE_Rx_4.68 | 41F |  | Gain | ANT1,2,3 | PRX_OUT1,2,3 |  | G2 | 1.2 | 3.15 | 1:1 | 1:1 | +25 | All |  |  | Disabled | [5 empty] | 8.5 | 9.5 | 10.5 | dB | GBT | [12 empty] | 8.8331 | 11.4015 | 8.4426 | 11.1076 |  |  | Min_Cond=> Freq = 2496.5MHz, Temp = 25, In_port = ANT_2 (6), Out_port = PRX_OUT_3 (10), Meas = S1006, PA_DRV = E8, PA_MAIN = 90, UDR_WR_BAND = B41HOUT3.B39OUT2, GAIN_MODE = G2, LNA_BAIS(0B,0C,0D,0E) = 0(BS0), 52(BS2), 52(BS2), 0(BS0), VCC = 3.8, Spec_num = B41F_HPUE_Rx_4.68, Cond_num = 22364/// Max_Cond=> Freq = 2631MHz, Temp = 25, In_port = ANT_1 (5), Out_port = PRX_OUT_4 (11), Meas = S1105, PA_DRV = E8, PA_MAIN = 90, UDR_WR_BAND = B41HOUT4.B39OUT2, GAIN_MODE = G2, LNA_BAIS(0B,0C,0D,0E) = 0(BS0), 52(BS2), 52(BS2), 0(BS0), VCC = 3.8, Spec_num = B41F_HPUE_Rx_4.68, Cond_num = 22019
B41F_HPUE_Rx_4.69 | 41F |  | Gain | ANT1,2,3 | PRX_OUT1,2,3 |  | G3 | 1.2 | 3.15 | 1:1 | 1:1 | +25 | All |  |  | Disabled | [5 empty] | 5.5 | 6.5 | 7.5 | dB | GBT | [12 empty] | 6.6644 | 9.2274 | 6.1613 | 8.8587 |  |  | Min_Cond=> Freq = 2496MHz, Temp = 25, In_port = ANT_2 (6), Out_port = PRX_OUT_3 (10), Meas = S1006, PA_DRV = E8, PA_MAIN = 90, UDR_WR_BAND = B41HOUT3.B39OUT2, GAIN_MODE = G3, LNA_BAIS(0B,0C,0D,0E) = 0(BS0), 58(BS0), 5A(BS0), 0(BS0), VCC = 3.8, Spec_num = B41F_HPUE_Rx_4.69, Cond_num = 22386/// Max_Cond=> Freq = 2629MHz, Temp = 25, In_port = ANT_1 (5), Out_port = PRX_OUT_4 (11), Meas = S1105, PA_DRV = E8, PA_MAIN = 90, UDR_WR_BAND = B41HOUT4.B39OUT2, GAIN_MODE = G3, LNA_BAIS(0B,0C,0D,0E) = 0(BS0), 58(BS0), 5A(BS0), 0(BS0), VCC = 3.8, Spec_num = B41F_HPUE_Rx_4.69, Cond_num = 22041
B41F_HPUE_Rx_4.70 | 41F |  | Gain | ANT1,2,3 | PRX_OUT1,2,3 |  | G4 | 1.2 | 3.15 | 1:1 | 1:1 | +25 | All |  |  | Disabled | [5 empty] | 2.5 | 3.5 | 4.5 | dB | GBT | [12 empty] | 3.7359 | 5.4333 | 3.4963 | 5.2938 |  |  | Min_Cond=> Freq = 2496.5MHz, Temp = 25, In_port = ANT_2 (6), Out_port = PRX_OUT_3 (10), Meas = S1006, PA_DRV = E8, PA_MAIN = 90, UDR_WR_BAND = B41HOUT3.B39OUT2, GAIN_MODE = G4, LNA_BAIS(0B,0C,0D,0E) = 0(BS0), 61(BS1), 60(BS0), 0(BS0), VCC = 3.8, Spec_num = B41F_HPUE_Rx_4.70, Cond_num = 22408/// Max_Cond=> Freq = 2529MHz, Temp = 25, In_port = ANT_1 (5), Out_port = PRX_OUT_4 (11), Meas = S1105, PA_DRV = E8, PA_MAIN = 90, UDR_WR_BAND = B41HOUT4.B39OUT2, GAIN_MODE = G4, LNA_BAIS(0B,0C,0D,0E) = 0(BS0), 61(BS1), 60(BS0), 0(BS0), VCC = 3.8, Spec_num = B41F_HPUE_Rx_4.70, Cond_num = 22063
B41F_HPUE_Rx_4.71 | 41F |  | Gain | ANT1,2,3 | PRX_OUT1,2,3 |  | G5 | 1.2 | 3.15 | 1:1 | 1:1 | +25 | All |  |  | Disabled | [5 empty] | -5 | -3 | -2 | dB | GBT | [12 empty] | -7.1847 | -5.188 | -7.3429 | -5.2843 |  |  | Min_Cond=> Freq = 2496MHz, Temp = 25, In_port = ANT_2 (6), Out_port = PRX_OUT_3 (10), Meas = S1006, PA_DRV = E8, PA_MAIN = 90, UDR_WR_BAND = B41HOUT3.B39OUT2, GAIN_MODE = G5, LNA_BAIS(0B,0C,0D,0E) = 0(BS0), 68(BS0), 68(BS0), 0(BS0), VCC = 3.8, Spec_num = B41F_HPUE_Rx_4.71, Cond_num = 22430/// Max_Cond=> Freq = 2600MHz, Temp = 25, In_port = ANT_1 (5), Out_port = PRX_OUT_4 (11), Meas = S1105, PA_DRV = E8, PA_MAIN = 90, UDR_WR_BAND = B41HOUT4.B39OUT2, GAIN_MODE = G5, LNA_BAIS(0B,0C,0D,0E) = 0(BS0), 68(BS0), 68(BS0), 0(BS0), VCC = 3.8, Spec_num = B41F_HPUE_Rx_4.71, Cond_num = 22085
B41F_HPUE_Rx_5 |  | Linearity
B41F_HPUE_Rx_5.1 | 41F | In-Band Input P1dB | P1dB | ANT1,2,3 | PRX_OUT1,2,3 |  | G0 | 1.1 to 1.3 | 3.05 to 3.25 | 1:1 | 1:1 | -30 to +85 | All |  |  | Disabled | [5 empty] | -17 |  |  | dBm | GBC |  | High Bias Mode | [10 empty] | -16.6631 |  | -16.6794 |  | -16.2772 |  | PULSECW_10000_0500_0000,Freq = 2616, IN = ANT2, OUT = PRX3,G= G0,Temp=-30,VBatt=3.15,VDD_LNA=1.1
B41F_HPUE_Rx_5.2 | 41F |  | P1dB | ANT1,2,3 | PRX_OUT1,2,3 |  | G0 | 1.1 to 1.3 | 3.05 to 3.25 | 1:1 | 1:1 | -30 to +85 | All |  |  | Disabled | [5 empty] | -17 |  |  | dBm | GBC |  | Low Bias Mode | [10 empty] | -16.2949 |  | -16.3332 |  | -16.0485 |  | PULSECW_10000_0500_0000,Freq = 2636, IN = ANT1, OUT = PRX1,G= G0_LOW,Temp=-30,VBatt=3.15,VDD_LNA=1.1
B41F_HPUE_Rx_5.3 | 41F |  | P1dB | ANT1,2,3 | PRX_OUT1,2,3 |  | G1 | 1.1 to 1.3 | 3.05 to 3.25 | 1:1 | 1:1 | -30 to +85 | All |  |  | Disabled | [5 empty] | -16 |  |  | dBm | GBC | [12 empty] | -12.8805 |  | -13.0973 |  | -12.7882 |  | PULSECW_10000_0500_0000,Freq = 2616, IN = ANT1, OUT = PRX3,G= G1,Temp=85,VBatt=3.15,VDD_LNA=1.1
B41F_HPUE_Rx_5.4 | 41F |  | P1dB | ANT1,2,3 | PRX_OUT1,2,3 |  | G2 | 1.1 to 1.3 | 3.05 to 3.25 | 1:1 | 1:1 | -30 to +85 | All |  |  | Disabled | [5 empty] | -15 |  |  | dBm | GBC | [12 empty] | -12.8474 |  | -12.4606 |  | -11.9039 |  | PULSECW_10000_0500_0000,Freq = 2636, IN = ANT1, OUT = PRX4,G= G2,Temp=-30,VBatt=3.15,VDD_LNA=1.2
B41F_HPUE_Rx_5.5 | 41F |  | P1dB | ANT1,2,3 | PRX_OUT1,2,3 |  | G3 | 1.1 to 1.3 | 3.05 to 3.25 | 1:1 | 1:1 | -30 to +85 | All |  |  | Disabled | [5 empty] | -14 |  |  | dBm | GBC | [12 empty] | -11.9043 |  | -11.1599 |  | -10.5684 |  | PULSECW_10000_0500_0000,Freq = 2656, IN = ANT1, OUT = PRX3,G= G3,Temp=-30,VBatt=3.15,VDD_LNA=1.2
B41F_HPUE_Rx_5.6 | 41F |  | P1dB | ANT1,2,3 | PRX_OUT1,2,3 |  | G4 | 1.1 to 1.3 | 3.05 to 3.25 | 1:1 | 1:1 | -30 to +85 | All |  |  | Disabled | [5 empty] | -13 |  |  | dBm | GBC | [12 empty] | -8.7332 |  | -7.999 |  | -7.3786 |  | PULSECW_10000_0500_0000,Freq = 2536, IN = ANT1, OUT = PRX3,G= G4,Temp=85,VBatt=3.15,VDD_LNA=1.3
B41F_HPUE_Rx_5.7 | 41F |  | P1dB | ANT1,2,3 | PRX_OUT1,2,3 |  | G5 | 1.1 to 1.3 | 3.05 to 3.25 | 1:1 | 1:1 | -30 to +85 | All |  |  | Disabled | [5 empty] | 10 |  |  | dBm | GBC
B41F_HPUE_Rx_5.8 | 41F | In-Band IIP3 | IIP3 | ANT1,2,3 | PRX_OUT1,2,3 |  | G0 | 1.1 to 1.3 | 3.05 to 3.25 | 1:1 | 1:1 | -30 to +85 | All |  |  | Disabled | [5 empty] | -7 |  |  | dBm | GBC |  | High Bias Mode | fCW2 = fCW1±1MHz, Pin1 = Pin2 = -30dBm | [9 empty] | -6.0727 |  | -6.1843 |  | -5.9977 |  | LFUQ_5M25R0S5M_J2T4,Freq = 2617, IN = ANT2, OUT = PRX3,G= G0,Temp=-30,VBatt=3.15,VDD_LNA=1.1
B41F_HPUE_Rx_5.9 | 41F |  | IIP3 | ANT1,2,3 | PRX_OUT1,2,3 |  | G0 | 1.1 to 1.3 | 3.05 to 3.25 | 1:1 | 1:1 | -30 to +85 | All |  |  | Disabled | [5 empty] | -7 |  |  | dBm | GBC |  | Low Bias Mode | [10 empty] | -5.9641 |  | -6.1839 |  | -5.9823 |  | LFUQ_5M25R0S5M_J2T4,Freq = 2617, IN = ANT1, OUT = PRX3,G= G0_LOW,Temp=-30,VBatt=3.15,VDD_LNA=1.1
B41F_HPUE_Rx_5.10 | 41F |  | IIP3 | ANT1,2,3 | PRX_OUT1,2,3 |  | G1 | 1.1 to 1.3 | 3.05 to 3.25 | 1:1 | 1:1 | -30 to +85 | All |  |  | Disabled | [5 empty] | -6 |  |  | dBm | GBC | [12 empty] | -4.2251 |  | -4.4033 |  | -4.5 |  | LFUQ_5M25R0S5M_J2T4,Freq = 2617, IN = ANT1, OUT = PRX1,G= G1,Temp=-30,VBatt=3.15,VDD_LNA=1.1
B41F_HPUE_Rx_5.11 | 41F |  | IIP3 | ANT1,2,3 | PRX_OUT1,2,3 |  | G2 | 1.1 to 1.3 | 3.05 to 3.25 | 1:1 | 1:1 | -30 to +85 | All |  |  | Disabled | [5 empty] | -5 |  |  | dBm | GBC | [12 empty] | -3.2656 |  | -3.0497 |  | -2.8311 |  | LFUQ_5M25R0S5M_J2T4,Freq = 2617, IN = ANT1, OUT = PRX3,G= G2,Temp=-30,VBatt=3.15,VDD_LNA=1.1
B41F_HPUE_Rx_5.12 | 41F |  | IIP3 | ANT1,2,3 | PRX_OUT1,2,3 |  | G3 | 1.1 to 1.3 | 3.05 to 3.25 | 1:1 | 1:1 | -30 to +85 | All |  |  | Disabled | [5 empty] | -4 |  |  | dBm | GBC | [12 empty] | -0.91817 |  | -0.072054 |  | 0.07675 |  | LFUQ_5M25R0S5M_J2T4,Freq = 2617, IN = ANT1, OUT = PRX3,G= G3,Temp=85,VBatt=3.15,VDD_LNA=1.3
B41F_HPUE_Rx_5.13 | 41F |  | IIP3 | ANT1,2,3 | PRX_OUT1,2,3 |  | G4 | 1.1 to 1.3 | 3.05 to 3.25 | 1:1 | 1:1 | -30 to +85 | All |  |  | Disabled | [5 empty] | -3 |  |  | dBm | GBC | [12 empty] | -2.5767 |  | -2.6083 |  | -2.0375 |  | LFUQ_5M25R0S5M_J2T4,Freq = 2617, IN = ANT1, OUT = PRX3,G= G4,Temp=-30,VBatt=3.15,VDD_LNA=1.3
B41F_HPUE_Rx_5.14 | 41F |  | IIP3 | ANT1,2,3 | PRX_OUT1,2,3 |  | G5 | 1.1 to 1.3 | 3.05 to 3.25 | 1:1 | 1:1 | -30 to +85 | All |  |  | Disabled | [5 empty] | 20 |  |  | dBm | GBC | [12 empty] | 26.7717 |  | 26.4843 |  | 26.0687 |  | LFUQ_5M25R0S5M_J2T4,Freq = 2597, IN = ANT1, OUT = PRX4,G= G5,Temp=85,VBatt=3.15,VDD_LNA=1.1
B41F_HPUE_Rx_5.15 | 41F | EVM | EVM | ANT1,2,3 | PRX_OUT1,2,3 |  | G0,G1,G2,G3,G4,G5 | 1.1 to 1.3 | 3.05 to 3.25 | 1:1 | 1:1 | -30 to +85 | All |  |  | Disabled | [7 empty] | 0.5 | % | GBC | [13 empty] | 0.54589 |  | 0.56298 |  | 0.55064 | LTEFD_Q_5M25RB_ETM1P1,Freq = 2687.5, IN = ANT3, OUT = PRX4,G= G4,Temp=85,VBatt=3.15,VDD_LNA=1.3,Best_EVM_In=-30.655,Best_EVM_Out=-26.01235
B41F_HPUE_Rx_5.16 | 41F | Group delay flatness | Group delay flatness | ANT1,2,3 | PRX_OUT1,2,3 |  | G0,G1,G2,G3,G4,G5 | 1.1 to 1.3 | 3.05 to 3.25 | 1:1 | 1:1 | -30 to +85 | All |  |  | Disabled | [7 empty] | TBD | ns | GBC | [13 empty] | 11.1826 |  | 12.5644 |  |  | Freq = 2499MHz, Temp = -33, In_port = ANT_3 (7), Out_port = PRX_OUT_4 (11), Meas = GDEL1107, PA_DRV = E8, PA_MAIN = 90, UDR_WR_BAND = B41HOUT4, GAIN_MODE = G5, LNA_BAIS(0B,0C,0D,0E) = 0(BS0), 0(BS0), 68(BS0), 0(BS0), VCC = 3.8, Spec_num = B41F_HPUE_Rx_5.16, Cond_num = 39807
B41F_HPUE_Rx_6 |  | Isolation
B41F_HPUE_Rx_6.1 | 41F | LNA Reverse Isolation |  | PRX_OUT1,2,3 | ANT1,2,3 |  | G0,G1,G2,G3,G4 |  |  |  |  | +25 |  |  |  | Disabled | [5 empty] | 25 |  |  | dB | [13 empty] | 36.1767 |  | 36.2711 |  |  |  | Freq = 2624MHz, Temp = 25, In_port = ANT_1 (5), Out_port = PRX_OUT_4 (11), Meas = S0511, PA_DRV = E8, PA_MAIN = 90, UDR_WR_BAND = B41HOUT4, GAIN_MODE = G3, LNA_BAIS(0B,0C,0D,0E) = 0(BS0), 0(BS0), 5A(BS0), 0(BS0), VCC = 3.8, Spec_num = B41F_HPUE_Rx_6.1, Cond_num = 22035
B41F_HPUE_Rx_6.2 | 41F | LNA Reverse Isolation |  | PRX_OUT1,2,3 | ANT1,2,3 |  | G5 |  |  |  |  | -30 to +85 |  |  |  | Disabled | [5 empty] | 8.5 |  |  | dB | [13 empty] | 35.5516 |  | 35.6668 |  |  |  | Freq = 2633.5MHz, Temp = -33, In_port = ANT_1 (5), Out_port = PRX_OUT_4 (11), Meas = S0511, PA_DRV = E8, PA_MAIN = 90, UDR_WR_BAND = B41HOUT4, GAIN_MODE = G3, LNA_BAIS(0B,0C,0D,0E) = 0(BS0), 0(BS0), 5A(BS0), 0(BS0), VCC = 3.8, Spec_num = B41F_HPUE_Rx_6.2, Cond_num = 39014
B41F_HPUE_Rx_6.3 | 41F | ANT2 and ANT1 to ANT3 Isolation |  | ANT1 | ANT2,3 |  | G0,G1,G2,G3,G4 |  |  |  |  | +25 |  |  |  | Disabled | [5 empty] | TBD |  |  | dB |  |  | ANT2 throw on MLB_IN, ANT1,3 on B1/66 | [10 empty] | 29.0047 |  | 29.3329 |  |  |  | Freq = 2652MHz, Temp = 25, In_port = ANT_3 (7), Out_port = ANT_2 (6), Meas = S67, PA_DRV = E8, PA_MAIN = 90, UDR_WR_BAND = B41HOUT1, GAIN_MODE = G0_L, LNA_BAIS(0B,0C,0D,0E) = 0(BS0), 0(BS0), 43(BS3), 0(BS0), VCC = 3.8, Spec_num = B41F_HPUE_Rx_6.3, Cond_num = 22658
B41F_HPUE_Rx_6.4 | 41F | ANT2 and ANT1 to ANT3 Isolation |  | ANT1 | ANT2,3 |  | G0,G1,G2,G3,G4 |  |  |  |  | -30 to +85 |  |  |  | Disabled | [5 empty] | TBD |  |  | dB |  |  | ANT2 throw on MLB_IN, ANT1,3 on B1/66 | [10 empty] | 28.7888 |  | 29.1274 |  |  |  | Freq = 2571MHz, Temp = -33, In_port = ANT_3 (7), Out_port = ANT_2 (6), Meas = S67, PA_DRV = E8, PA_MAIN = 90, UDR_WR_BAND = B41HOUT3, GAIN_MODE = G0_L, LNA_BAIS(0B,0C,0D,0E) = 0(BS0), 0(BS0), 43(BS3), 0(BS0), VCC = 3.8, Spec_num = B41F_HPUE_Rx_6.4, Cond_num = 39607
B41_HPUE_Rx_7 |  | OOB Gain
B41F_HPUE_Rx_7.1 | 41F | OOB Gain - B41F | Attenuation | ANT1,2,3 | PRX_OUT1,2,3 |  | G0 | 1.2 | 3.15 | 1:1 | 1:1 | +25 | All | 1248 | 1345 | Disabled | [7 empty] | -17 | dB | GBT |  |  | Rx/2 | [10 empty] | -48.1355 |  | -48.1672 |  |  | Freq = 1338MHz, Temp = 25, In_port = ANT_2 (6), Out_port = PRX_OUT_1 (8), Meas = S86, PA_DRV = E8, PA_MAIN = 90, UDR_WR_BAND = B41HOUT1, GAIN_MODE = G0_H, LNA_BAIS(0B,0C,0D,0E) = 0(BS0), 0(BS0), 44(BS4), 0(BS0), VCC = 3.8, Spec_num = B41F_HPUE_Rx_7.1, Cond_num = 22109
B41F_HPUE_Rx_7.2 | 41F |  | Attenuation | ANT1,2,3 | PRX_OUT1,2,3 |  | G0 | 1.2 | 3.15 | 1:1 | 1:1 | +25 | All | 4992 | 5350 | Disabled | [7 empty] | -32.9292 | dB | GBT |  |  | 2*Rx | [10 empty] | -61.2492 |  | -63.2113 |  |  | Freq = 5173.5MHz, Temp = 25, In_port = ANT_1 (5), Out_port = PRX_OUT_4 (11), Meas = S1105, PA_DRV = E8, PA_MAIN = 90, UDR_WR_BAND = B41HOUT4, GAIN_MODE = G0_H, LNA_BAIS(0B,0C,0D,0E) = 0(BS0), 0(BS0), 44(BS4), 0(BS0), VCC = 3.8, Spec_num = B41F_HPUE_Rx_7.2, Cond_num = 21938
B41F_HPUE_Rx_7.3 | 41F |  | Attenuation | ANT1,2,3 | PRX_OUT1,2,3 |  | G0 | 1.2 | 3.15 | 1:1 | 1:1 | +25 | All | 7488 | 8070 | Disabled | [7 empty] | -52.7192 | dB | GBT |  |  | 3*Rx | [10 empty] | -56.0526 |  | -54.9248 |  |  | Freq = 7819.5MHz, Temp = 25, In_port = ANT_2 (6), Out_port = PRX_OUT_1 (8), Meas = S86, PA_DRV = E8, PA_MAIN = 90, UDR_WR_BAND = B41HOUT1, GAIN_MODE = G0_H, LNA_BAIS(0B,0C,0D,0E) = 0(BS0), 0(BS0), 44(BS4), 0(BS0), VCC = 3.8, Spec_num = B41F_HPUE_Rx_7.3, Cond_num = 22111
B41F_HPUE_Rx_7.4 | 41F |  | Attenuation | ANT1,2,3 | PRX_OUT1,2,3 |  | G0 | 1.2 | 3.15 | 1:1 | 1:1 | +25 | All | 9984 | 10760 | Disabled | [7 empty] | -32.7192 | dB | GBT |  |  | 4*Rx
B41F_HPUE_Rx_7.5 | 41F |  | Attenuation | ANT1,2,3 | PRX_OUT1,2,3 |  | G0 | 1.2 | 3.15 | 1:1 | 1:1 | +25 | All | 12480 | 12750 | Disabled | [7 empty] | -48.7192 | dB | GBT |  |  | 5*Rx
B41F_HPUE_Rx_7.6 | 41F | OOB Gain - B41F | Attenuation | ANT1,2,3 | PRX_OUT1,2,3 |  | G0 | 1.2 | 3.15 | 1:1 | 1:1 | +25 | All | 1248 | 1345 | Disabled | [7 empty] | -14 | dB | GBT |  |  | Rx/2 | [10 empty] | -48.4795 |  | -48.1593 |  |  | Freq = 1338.5MHz, Temp = 85, In_port = ANT_2 (6), Out_port = PRX_OUT_4 (11), Meas = S1106, PA_DRV = E8, PA_MAIN = 90, UDR_WR_BAND = B41HOUT4, GAIN_MODE = G0_H, LNA_BAIS(0B,0C,0D,0E) = 0(BS0), 0(BS0), 44(BS4), 0(BS0), VCC = 3.8, Spec_num = B41F_HPUE_Rx_7.6, Cond_num = 55994
B41F_HPUE_Rx_7.7 | 41F |  | Attenuation | ANT1,2,3 | PRX_OUT1,2,3 |  | G0 | 1.2 | 3.15 | 1:1 | 1:1 | +25 | All | 4992 | 5350 | Disabled | [7 empty] | -29.9292 | dB | GBT |  |  | 2*Rx | [10 empty] | -61.4259 |  | -61.8499 |  |  | Freq = 5166MHz, Temp = -33, In_port = ANT_3 (7), Out_port = PRX_OUT_4 (11), Meas = S1107, PA_DRV = E8, PA_MAIN = 90, UDR_WR_BAND = B41HOUT4, GAIN_MODE = G0_H, LNA_BAIS(0B,0C,0D,0E) = 0(BS0), 0(BS0), 44(BS4), 0(BS0), VCC = 3.8, Spec_num = B41F_HPUE_Rx_7.7, Cond_num = 39709
B41F_HPUE_Rx_7.8 | 41F |  | Attenuation | ANT1,2,3 | PRX_OUT1,2,3 |  | G0 | 1.2 | 3.15 | 1:1 | 1:1 | +25 | All | 7488 | 8070 | Disabled | [7 empty] | -49.7192 | dB | GBT |  |  | 3*Rx | [10 empty] | -54.8709 |  | -55.9703 |  |  | Freq = 7787.5MHz, Temp = -33, In_port = ANT_2 (6), Out_port = PRX_OUT_1 (8), Meas = S86, PA_DRV = E8, PA_MAIN = 90, UDR_WR_BAND = B41HOUT1, GAIN_MODE = G0_H, LNA_BAIS(0B,0C,0D,0E) = 0(BS0), 0(BS0), 44(BS4), 0(BS0), VCC = 3.8, Spec_num = B41F_HPUE_Rx_7.8, Cond_num = 39070
B41F_HPUE_Rx_7.9 | 41F |  | Attenuation | ANT1,2,3 | PRX_OUT1,2,3 |  | G0 | 1.2 | 3.15 | 1:1 | 1:1 | +25 | All | 9984 | 10760 | Disabled | [7 empty] | -29.7192 | dB | GBT |  |  | 4*Rx
B41F_HPUE_Rx_7.10 | 41F |  | Attenuation | ANT1,2,3 | PRX_OUT1,2,3 |  | G0 | 1.2 | 3.15 | 1:1 | 1:1 | +25 | All | 12480 | 12750 | Disabled | [7 empty] | -45.7192 | dB | GBT |  |  | 5*Rx
B41F_HPUE_Rx_7.11 | 41F | OOB Gain - B41F Rx LBTx | Attenuation | ANT1,2,3 | PRX_OUT1,2,3 |  | G0 | 1.2 | 3.15 | 1:1 | 1:1 | +25 | All | 1580 | 2000 | Disabled | 8,26,28A,28B | [6 empty] | 3 | dB | GBT |  |  | Rx-Tx with Tx on LB | [10 empty] | -21.3122 |  | -21.4886 |  |  | Freq = 1984.5MHz, Temp = 25, In_port = ANT_3 (7), Out_port = PRX_OUT_4 (11), Meas = S1107, PA_DRV = E8, PA_MAIN = 90, UDR_WR_BAND = B41HOUT4, GAIN_MODE = G0_H, LNA_BAIS(0B,0C,0D,0E) = 0(BS0), 0(BS0), 44(BS4), 0(BS0), VCC = 3.8, Spec_num = B41F_HPUE_Rx_7.11, Cond_num = 22974
B41F_HPUE_Rx_7.12 | 41F |  | Attenuation | ANT1,2,3 | PRX_OUT1,2,3 |  | G0 | 1.2 | 3.15 | 1:1 | 1:1 | +25 | All | 703 | 915 | Disabled | 8,26,28A,28B | [6 empty] | -33 | dB | GBT |  |  | Tx with Tx on LB | [10 empty] | -60.5713 |  | -60.8639 |  |  | Freq = 898MHz, Temp = 25, In_port = ANT_3 (7), Out_port = PRX_OUT_1 (8), Meas = S87, PA_DRV = E8, PA_MAIN = 90, UDR_WR_BAND = B41HOUT1, GAIN_MODE = G0_H, LNA_BAIS(0B,0C,0D,0E) = 0(BS0), 0(BS0), 44(BS4), 0(BS0), VCC = 3.8, Spec_num = B41F_HPUE_Rx_7.12, Cond_num = 22631
B41F_HPUE_Rx_7.13 | 41F |  | Attenuation | ANT1,2,3 | PRX_OUT1,2,3 |  | G0 | 1.2 | 3.15 | 1:1 | 1:1 | +25 | All | 915 | 995 | Disabled | 8,26,28A,28B | [6 empty] | -3 | dB | GBT |  |  | Rx-Tx with Tx on LB | [10 empty] | -60.0518 |  | -59.7041 |  |  | Freq = 945MHz, Temp = 25, In_port = ANT_3 (7), Out_port = PRX_OUT_1 (8), Meas = S87, PA_DRV = E8, PA_MAIN = 90, UDR_WR_BAND = B41HOUT1, GAIN_MODE = G0_H, LNA_BAIS(0B,0C,0D,0E) = 0(BS0), 0(BS0), 44(BS4), 0(BS0), VCC = 3.8, Spec_num = B41F_HPUE_Rx_7.13, Cond_num = 22632
B41F_HPUE_Rx_7.14 | 41F |  | Attenuation | ANT1,2,3 | PRX_OUT1,2,3 |  | G0 | 1.2 | 3.15 | 1:1 | 1:1 | +25 | All | 1599 | 1803 | Disabled | 8,26,28A,28B | [6 empty] | -2 | dB | GBT |  |  | (Tx+Rx)/2 with Tx on LB | [10 empty] | -28.0404 |  | -27.9782 |  |  | Freq = 1802MHz, Temp = 25, In_port = ANT_3 (7), Out_port = PRX_OUT_4 (11), Meas = S1107, PA_DRV = E8, PA_MAIN = 90, UDR_WR_BAND = B41HOUT4, GAIN_MODE = G0_H, LNA_BAIS(0B,0C,0D,0E) = 0(BS0), 0(BS0), 44(BS4), 0(BS0), VCC = 3.8, Spec_num = B41F_HPUE_Rx_7.14, Cond_num = 22977
B41F_HPUE_Rx_7.15 | 41F |  | Attenuation | ANT1,2,3 | PRX_OUT1,2,3 |  | G0 | 1.2 | 3.15 | 1:1 | 1:1 | +25 | All | 3200 | 3605 | Disabled | 8,26,28A,28B | [6 empty] | 3 | dB | GBT |  |  | Rx+Tx with Tx on LB | [10 empty] | -25.4376 |  | -25.8214 |  |  | Freq = 3582MHz, Temp = 25, In_port = ANT_2 (6), Out_port = PRX_OUT_4 (11), Meas = S1106, PA_DRV = E8, PA_MAIN = 90, UDR_WR_BAND = B41HOUT4, GAIN_MODE = G0_H, LNA_BAIS(0B,0C,0D,0E) = 0(BS0), 0(BS0), 44(BS4), 0(BS0), VCC = 3.8, Spec_num = B41F_HPUE_Rx_7.15, Cond_num = 22462
B41F_HPUE_Rx_7.16 | 41F | OOB Gain - B41F Rx LBTx | Attenuation | ANT1,2,3 | PRX_OUT1,2,3 |  | G0 | 1.2 | 3.15 | 1:1 | 1:1 | +25 | All | 1580 | 2000 | Disabled | 8,26,28A,28B | [6 empty] | 6 | dB | GBT |  |  | Rx-Tx with Tx on LB | [10 empty] | -21.4408 |  | -21.7173 |  |  | Freq = 1986.5MHz, Temp = -33, In_port = ANT_3 (7), Out_port = PRX_OUT_4 (11), Meas = S1107, PA_DRV = E8, PA_MAIN = 90, UDR_WR_BAND = B41HOUT4, GAIN_MODE = G0_H, LNA_BAIS(0B,0C,0D,0E) = 0(BS0), 0(BS0), 44(BS4), 0(BS0), VCC = 3.8, Spec_num = B41F_HPUE_Rx_7.16, Cond_num = 39713
B41F_HPUE_Rx_7.17 | 41F |  | Attenuation | ANT1,2,3 | PRX_OUT1,2,3 |  | G0 | 1.2 | 3.15 | 1:1 | 1:1 | +25 | All | 703 | 915 | Disabled | 8,26,28A,28B | [6 empty] | -30 | dB | GBT |  |  | Tx with Tx on LB | [10 empty] | -60.3397 |  | -59.8713 |  |  | Freq = 878.5MHz, Temp = 85, In_port = ANT_2 (6), Out_port = PRX_OUT_1 (8), Meas = S86, PA_DRV = E8, PA_MAIN = 90, UDR_WR_BAND = B41HOUT1, GAIN_MODE = G0_H, LNA_BAIS(0B,0C,0D,0E) = 0(BS0), 0(BS0), 44(BS4), 0(BS0), VCC = 3.8, Spec_num = B41F_HPUE_Rx_7.17, Cond_num = 55744
B41F_HPUE_Rx_7.18 | 41F |  | Attenuation | ANT1,2,3 | PRX_OUT1,2,3 |  | G0 | 1.2 | 3.15 | 1:1 | 1:1 | +25 | All | 915 | 995 | Disabled | 8,26,28A,28B | [6 empty] | 0 | dB | GBT |  |  | Rx-Tx with Tx on LB | [10 empty] | -59.7815 |  | -59.39 |  |  | Freq = 994MHz, Temp = -33, In_port = ANT_1 (5), Out_port = PRX_OUT_1 (8), Meas = S85, PA_DRV = E8, PA_MAIN = 90, UDR_WR_BAND = B41HOUT1, GAIN_MODE = G0_H, LNA_BAIS(0B,0C,0D,0E) = 0(BS0), 0(BS0), 44(BS4), 0(BS0), VCC = 3.8, Spec_num = B41F_HPUE_Rx_7.18, Cond_num = 38691
B41F_HPUE_Rx_7.19 | 41F |  | Attenuation | ANT1,2,3 | PRX_OUT1,2,3 |  | G0 | 1.2 | 3.15 | 1:1 | 1:1 | +25 | All | 1599 | 1803 | Disabled | 8,26,28A,28B | [6 empty] | 1 | dB | GBT |  |  | (Tx+Rx)/2 with Tx on LB | [10 empty] | -28.2016 |  | -27.9672 |  |  | Freq = 1803MHz, Temp = 85, In_port = ANT_3 (7), Out_port = PRX_OUT_4 (11), Meas = S1107, PA_DRV = E8, PA_MAIN = 90, UDR_WR_BAND = B41HOUT4, GAIN_MODE = G0_H, LNA_BAIS(0B,0C,0D,0E) = 0(BS0), 0(BS0), 44(BS4), 0(BS0), VCC = 3.8, Spec_num = B41F_HPUE_Rx_7.19, Cond_num = 56386
B41F_HPUE_Rx_7.20 | 41F |  | Attenuation | ANT1,2,3 | PRX_OUT1,2,3 |  | G0 | 1.2 | 3.15 | 1:1 | 1:1 | +25 | All | 3200 | 3605 | Disabled | 8,26,28A,28B | [6 empty] | 6 | dB | GBT |  |  | Rx+Tx with Tx on LB | [10 empty] | -24.8352 |  | -25.2787 |  |  | Freq = 3583MHz, Temp = -33, In_port = ANT_2 (6), Out_port = PRX_OUT_4 (11), Meas = S1106, PA_DRV = E8, PA_MAIN = 90, UDR_WR_BAND = B41HOUT4, GAIN_MODE = G0_H, LNA_BAIS(0B,0C,0D,0E) = 0(BS0), 0(BS0), 44(BS4), 0(BS0), VCC = 3.8, Spec_num = B41F_HPUE_Rx_7.20, Cond_num = 39333
B41F_HPUE_Rx_8 |  | Coex
B41F_HPUE_Rx_8.1 | 41F | 2.4G WiFi Gain | Attenuation | ANT1,2,3 | PRX_OUT1,2,3 |  | G0 | 1.1 to 1.3 | 3.05 to 3.25 | 1:1 | 1:1 | -30 to +85 | All | 2400 | 2465 | Disabled | [7 empty] | -18 | dB | GBT |  |  | 2.4G WiFi | [10 empty] | -30.4216 |  | -29.5995 |  |  | Freq = 2464MHz, Temp = 85, In_port = ANT_3 (7), Out_port = PRX_OUT_4 (11), Meas = S1107, PA_DRV = E8, PA_MAIN = 90, UDR_WR_BAND = B41HOUT4, GAIN_MODE = G0_H, LNA_BAIS(0B,0C,0D,0E) = 0(BS0), 0(BS0), 44(BS4), 0(BS0), VCC = 3.8, Spec_num = B41F_HPUE_Rx_8.1, Cond_num = 56388
B41F_HPUE_Rx_8.2 | 41F | 5G WiFi Gain | Attenuation | ANT1,2,3 | PRX_OUT1,2,3 |  | G0 | 1.1 to 1.3 | 3.05 to 3.25 | 1:1 | 1:1 | -30 to +85 | All | 5150 | 5850 | Disabled | [7 empty] | -41 | dB | GBT |  |  | 5G WiFi | [10 empty] | -61.1941 |  | -61.3445 |  |  | Freq = 5578.5MHz, Temp = 25, In_port = ANT_1 (5), Out_port = PRX_OUT_4 (11), Meas = S1105, PA_DRV = E8, PA_MAIN = 90, UDR_WR_BAND = B41HOUT4, GAIN_MODE = G0_H, LNA_BAIS(0B,0C,0D,0E) = 0(BS0), 0(BS0), 44(BS4), 0(BS0), VCC = 3.8, Spec_num = B41F_HPUE_Rx_8.2, Cond_num = 21948
END

## MB_Thru_Rx
THRU - MB Rx Electrical Specifications | [29 empty] | ATE | [8 empty] | Sample#1 |  | Sample#2 |  | Sample#3 |  | #CONDITION_START_INDEX
|  |  | Specification Conditions | [12 empty] | PA Settings | [5 empty] | Requirements | [7 empty] | ATE | ATE Limit (Min) | ATE Limit (Max) | Max | Min | Avg | Std Dev | CPK Apple Spec | CPK Broadcom Spec | Min | Max | Min | Max | Min | Max | Condition (worst) | Vendor Comment
Spec Number | Band | Description | Parameter | Input Pin(s) | Output Pin(s) | Loop mode | LNA Gain Mode | VDD_LNA (V) | Vbatt (V) | ANT Load VSWR | Rx Load VSWR | Temp (C) | Rx Frequency (MHz) | Measurement Frequency min (MHz) | Measurement Frequency max (MHz) | PA Mode | Tx Band | Tx Frequency (MHz) | Pout (dBm) | Tx Tech | Tx Waveform | Lower Limit | Typical | Upper Limit | Unit | Compliance | Convert | Mode Description | Notes
THRU-MB_Rx_1 |  | General
THRU-MB_Rx_1.1 | MB | Frequency Range |  |  |  |  | - |  |  | - | - |  | - |  |  | - | [5 empty] | 1805 |  | 2025 |  |  |  | MB_Rx
THRU-MB_Rx_1.2 | MB | Input Return Loss | Return Loss | ANT1,2,3 |  |  | G0,G1,G2,G3,G4,G5 | 1.2 | 3.15 | 1:1 | 1:1 | +25 | All |  |  | Disabled | [5 empty] | 15 |  |  | dB | GBT | [12 empty] | 5.2339 |  | 4.9448 |  |  |  | Freq = 1806MHz, Temp = 25, In_port = ANT_3 (7), Out_port = PRX_OUT_3 (10), Meas = S77, PA_DRV = E8, PA_MAIN = 90, UDR_WR_BAND = MBTHRUOUT3, GAIN_MODE = G0_L, LNA_BAIS(0B,0C,0D,0E) = 0(BS0), 41(BS1), 0(BS0), 0(BS0), VCC = 3.8, Spec_num = THRU-MB_Rx_1.2, Cond_num = 23986
THRU-MB_Rx_1.3 | MB |  | Return Loss | ANT1,2,3 |  |  | G0 | 1.2 | 3.15 | 1:1 | 1:1 | -30 to +85 | All |  |  | Disabled | [5 empty] | 15 |  |  | dB | GBT | [12 empty] | 4.9003 |  | 4.7121 |  |  |  | Freq = 1806MHz, Temp = -33, In_port = ANT_3 (7), Out_port = PRX_OUT_3 (10), Meas = S77, PA_DRV = E8, PA_MAIN = 90, UDR_WR_BAND = MBTHRUOUT3, GAIN_MODE = G0_L, LNA_BAIS(0B,0C,0D,0E) = 0(BS0), 41(BS1), 0(BS0), 0(BS0), VCC = 3.8, Spec_num = THRU-MB_Rx_1.3, Cond_num = 40671
THRU-MB_Rx_1.4 | MB | Output Return Loss | Return Loss | PRX_OUT1,2,3 |  |  | G0,G1,G2,G3,G4,G5 | 1.2 | 3.15 | 1:1 | 1:1 | +25 | All |  |  | Disabled | [5 empty] | 15 |  |  | dB | GBT | [12 empty] | 12.2227 |  | 11.1894 |  |  |  | Freq = 1805.5MHz, Temp = 25, In_port = ANT_2 (6), Out_port = PRX_OUT_3 (10), Meas = S1010, PA_DRV = E8, PA_MAIN = 90, UDR_WR_BAND = MBTHRUOUT3, GAIN_MODE = G3, LNA_BAIS(0B,0C,0D,0E) = 0(BS0), 58(BS0), 0(BS0), 0(BS0), VCC = 3.8, Spec_num = THRU-MB_Rx_1.4, Cond_num = 23721
THRU-MB_Rx_1.5 | MB |  | Return Loss | PRX_OUT1,2,3 |  |  | G0 | 1.2 | 3.15 | 1:1 | 1:1 | -30 to +85 | All |  |  | Disabled | [5 empty] | 15 |  |  | dB | GBT | [12 empty] | 11.3842 |  | 10.3573 |  |  |  | Freq = 1805.5MHz, Temp = -33, In_port = ANT_2 (6), Out_port = PRX_OUT_3 (10), Meas = S1010, PA_DRV = E8, PA_MAIN = 90, UDR_WR_BAND = MBTHRUOUT3, GAIN_MODE = G3, LNA_BAIS(0B,0C,0D,0E) = 0(BS0), 58(BS0), 0(BS0), 0(BS0), VCC = 3.8, Spec_num = THRU-MB_Rx_1.5, Cond_num = 40410
THRU-MB_Rx_1.6 | MB | Phase Delta Variation between Gain Modes | Phase | ANT1,2,3 | PRX_OUT1,2,3 |  | Gx to Gy | 1.1 to 1.3 | 3.05 to 3.25 | 1:1 | 1:1 | -30 to +85 | All |  |  | Disabled | [5 empty] | -5 |  | 5 | deg | GBC |  |  | The absolute phase change when switching between any two gain modes needs to be consistent within 5 degrees over temperature, voltage, and run to run
THRU-MB_Rx_1.7 | MB | LNA Stability K Factor | Stability | ANT1,2,3 | PRX_OUT1,2,3 |  | G0,G1,G2,G3,G4,G5 | 1.1 to 1.3 | 3.05 to 3.25 | 1:6 | 1:1 | -30 to +85 | All |  |  | Disabled | [5 empty] | 1 |  |  |  | GBC | [12 empty] | 1.2695 |  | 1.2758 |  |  |  | Freq = 1821MHz, Temp = -33, In_port = ANT_3 (7), Out_port = PRX_OUT_2 (9), Meas = S97, PA_DRV = E8, PA_MAIN = 90, UDR_WR_BAND = MBTHRUOUT2, GAIN_MODE = G5, LNA_BAIS(0B,0C,0D,0E) = 0(BS0), 68(BS0), 0(BS0), 0(BS0), VCC = 3.8, Spec_num = THRU-MB_Rx_1.7, Cond_num = 40622
THRU-MB_Rx_2 |  | Efficiency
THRU-MB_Rx_2.1 | MB | VDD_LNA current | Idd |  |  |  | G0 | 1.2 | 3.15 | 1:1 | 1:1 | +25 | All |  |  | Disabled | [7 empty] | 9 | mA | GBT | *1000 | High Bias Mode | [11 empty] | 9.079 |  | 9.391 |  | 8.896 | PULSECW_10000_0500_0000,Freq = 1845, IN = ANT3, OUT = PRX2,G= G0,Temp=25,VBatt=3.15,VDD_LNA=1.2
THRU-MB_Rx_2.2 | MB |  | Idd |  |  |  | G0 | 1.2 | 3.15 | 1:1 | 1:1 | +25 | All |  |  | Disabled | [7 empty] | 7 | mA | GBT | *1000 | Low Bias Mode | [11 empty] | 6.605 |  | 6.775 |  | 6.423 | PULSECW_10000_0500_0000,Freq = 1985, IN = ANT1, OUT = PRX2,G= G0_LOW,Temp=25,VBatt=3.15,VDD_LNA=1.2
THRU-MB_Rx_2.3 | MB |  | Idd |  |  |  | G1 | 1.2 | 3.15 | 1:1 | 1:1 | +25 | All |  |  | Disabled | [7 empty] | 7 | mA | GBT | *1000 | [12 empty] | 6.171 |  | 6.324 |  | 6.009 | PULSECW_10000_0500_0000,Freq = 2025, IN = ANT1, OUT = PRX3,G= G1,Temp=25,VBatt=3.15,VDD_LNA=1.2
THRU-MB_Rx_2.4 | MB |  | Idd |  |  |  | G2 | 1.2 | 3.15 | 1:1 | 1:1 | +25 | All |  |  | Disabled | [7 empty] | 4 | mA | GBT | *1000 | [12 empty] | 3.175 |  | 3.262 |  | 3.066 | PULSECW_10000_0500_0000,Freq = 1805, IN = ANT2, OUT = PRX2,G= G2,Temp=25,VBatt=3.15,VDD_LNA=1.2
THRU-MB_Rx_2.5 | MB |  | Idd |  |  |  | G3 | 1.2 | 3.15 | 1:1 | 1:1 | +25 | All |  |  | Disabled | [7 empty] | 2 | mA | GBT | *1000 | [12 empty] | 2.273 |  | 2.334 |  | 2.185 | PULSECW_10000_0500_0000,Freq = 1805, IN = ANT2, OUT = PRX3,G= G3,Temp=25,VBatt=3.15,VDD_LNA=1.2
THRU-MB_Rx_2.6 | MB |  | Idd |  |  |  | G4 | 1.2 | 3.15 | 1:1 | 1:1 | +25 | All |  |  | Disabled | [7 empty] | 1 | mA | GBT | *1000 | [12 empty] | 2.257 |  | 2.326 |  | 2.133 | PULSECW_10000_0500_0000,Freq = 1945, IN = ANT3, OUT = PRX2,G= G4,Temp=25,VBatt=3.15,VDD_LNA=1.2
THRU-MB_Rx_2.7 | MB |  | Idd |  |  |  | G5 | 1.2 | 3.15 | 1:1 | 1:1 | +25 | All |  |  | Disabled | [7 empty] | 0.5 | mA | GBT | *1000 | [12 empty] | 0.298 |  | 0.294 |  | 0.284 | PULSECW_10000_0500_0000,Freq = 1805, IN = ANT1, OUT = PRX2,G= G5,Temp=25,VBatt=3.15,VDD_LNA=1.2
THRU-MB_Rx_2.8 | MB |  | Idd |  |  |  | G0 | 1.1 to 1.3 | 3.05 to 3.25 | 1:1 | 1:1 | -30 to +85 | All |  |  | Disabled | [7 empty] | 9 | mA | GBC | *1000 | High Bias Mode | [11 empty] | 10.136 |  | 10.458 |  | 10.011 | PULSECW_10000_0500_0000,Freq = 1845, IN = ANT3, OUT = PRX2,G= G0,Temp=85,VBatt=3.15,VDD_LNA=1.3
THRU-MB_Rx_2.9 | MB |  | Idd |  |  |  | G0 | 1.1 to 1.3 | 3.05 to 3.25 | 1:1 | 1:1 | -30 to +85 | All |  |  | Disabled | [7 empty] | 7 | mA | GBC | *1000 | Low Bias Mode | [11 empty] | 7.328 |  | 7.501 |  | 7.174 | PULSECW_10000_0500_0000,Freq = 1985, IN = ANT1, OUT = PRX2,G= G0_LOW,Temp=85,VBatt=3.15,VDD_LNA=1.3
THRU-MB_Rx_2.10 | MB |  | Idd |  |  |  | G1 | 1.1 to 1.3 | 3.05 to 3.25 | 1:1 | 1:1 | -30 to +85 | All |  |  | Disabled | [7 empty] | 7 | mA | GBC | *1000 | [12 empty] | 6.799 |  | 6.951 |  | 6.655 | PULSECW_10000_0500_0000,Freq = 2025, IN = ANT1, OUT = PRX3,G= G1,Temp=85,VBatt=3.15,VDD_LNA=1.3
THRU-MB_Rx_2.11 | MB |  | Idd |  |  |  | G2 | 1.1 to 1.3 | 3.05 to 3.25 | 1:1 | 1:1 | -30 to +85 | All |  |  | Disabled | [7 empty] | 4 | mA | GBC | *1000 | [12 empty] | 3.519 |  | 3.602 |  | 3.418 | PULSECW_10000_0500_0000,Freq = 1805, IN = ANT2, OUT = PRX2,G= G2,Temp=85,VBatt=3.15,VDD_LNA=1.3
THRU-MB_Rx_2.12 | MB |  | Idd |  |  |  | G3 | 1.1 to 1.3 | 3.05 to 3.25 | 1:1 | 1:1 | -30 to +85 | All |  |  | Disabled | [7 empty] | 2 | mA | GBC | *1000 | [12 empty] | 2.521 |  | 2.574 |  | 2.435 | PULSECW_10000_0500_0000,Freq = 1805, IN = ANT2, OUT = PRX3,G= G3,Temp=85,VBatt=3.15,VDD_LNA=1.3
THRU-MB_Rx_2.13 | MB |  | Idd |  |  |  | G4 | 1.1 to 1.3 | 3.05 to 3.25 | 1:1 | 1:1 | -30 to +85 | All |  |  | Disabled | [7 empty] | 1 | mA | GBC | *1000 | [12 empty] | 2.481 |  | 2.546 |  | 2.366 | PULSECW_10000_0500_0000,Freq = 1945, IN = ANT3, OUT = PRX2,G= G4,Temp=85,VBatt=3.15,VDD_LNA=1.3
THRU-MB_Rx_2.14 | MB |  | Idd |  |  |  | G5 | 1.1 to 1.3 | 3.05 to 3.25 | 1:1 | 1:1 | -30 to +85 | All |  |  | Disabled | [7 empty] | 0.5 | mA | GBC | *1000 | [12 empty] | 0.337 |  | 0.332 |  | 0.326 | PULSECW_10000_0500_0000,Freq = 1805, IN = ANT1, OUT = PRX2,G= G5,Temp=85,VBatt=3.15,VDD_LNA=1.3
THRU-MB_Rx_3 |  | Noise Figure
THRU-MB_Rx_3.1 | MB | Noise Figure | NF | ANT1,2,3 | PRX_OUT1,2,3 |  | G0 | 1.2 | 3.15 | 1:1 | 1:1 | +25 | All |  |  | Disabled | [7 empty] | 1.5 | dB | GBT |  | High Bias Mode | [11 empty] | 2.3908 |  | 2.4264 |  | 2.3659 | Freq=2000,Path=ANT2 & OUT3
THRU-MB_Rx_3.2 | MB |  | NF | ANT1,2,3 | PRX_OUT1,2,3 |  | G0 | 1.2 | 3.15 | 1:1 | 1:1 | +25 | All |  |  | Disabled | [7 empty] | 1.6 | dB | GBT |  | Low Bias Mode | [11 empty] | 2.4249 |  | 2.4834 |  | 2.4389 | Freq=2000,Path=ANT2 & OUT3
THRU-MB_Rx_3.3 | MB |  | NF | ANT1,2,3 | PRX_OUT1,2,3 |  | G1 | 1.2 | 3.15 | 1:1 | 1:1 | +25 | All |  |  | Disabled | [7 empty] | 1.8 | dB | GBT | [13 empty] | 2.4981 |  | 2.525 |  | 2.4862 | Freq=2000,Path=ANT2 & OUT3
THRU-MB_Rx_3.4 | MB |  | NF | ANT1,2,3 | PRX_OUT1,2,3 |  | G2 | 1.2 | 3.15 | 1:1 | 1:1 | +25 | All |  |  | Disabled | [7 empty] | 3.7 | dB | GBT | [13 empty] | 3.1159 |  | 3.1408 |  | 3.1462 | Freq=1980,Path=ANT2 & OUT3
THRU-MB_Rx_3.5 | MB |  | NF | ANT1,2,3 | PRX_OUT1,2,3 |  | G3 | 1.2 | 3.15 | 1:1 | 1:1 | +25 | All |  |  | Disabled | [7 empty] | 4.7 | dB | GBT | [13 empty] | 3.5727 |  | 3.6209 |  | 3.6079 | Freq=1900,Path=ANT2 & OUT3
THRU-MB_Rx_3.6 | MB |  | NF | ANT1,2,3 | PRX_OUT1,2,3 |  | G4 | 1.2 | 3.15 | 1:1 | 1:1 | +25 | All |  |  | Disabled | [7 empty] | 5.9 | dB | GBT | [13 empty] | 3.9541 |  | 3.9585 |  | 4.0263 | Freq=1900,Path=ANT2 & OUT3
THRU-MB_Rx_3.7 | MB |  | NF | ANT1,2,3 | PRX_OUT1,2,3 |  | G5 | 1.2 | 3.15 | 1:1 | 1:1 | +25 | All |  |  | Disabled | [7 empty] | 8.5 | dB | GBT | [13 empty] | 4.113 |  | 4.1528 |  | 4.1515 | Freq=1940,Path=ANT2 & OUT3
THRU-MB_Rx_3.8 | MB |  | NF | ANT1,2,3 | PRX_OUT1,2,3 |  | G0 | 1.1 to 1.3 | 3.05 to 3.25 | 1:1 | 1:1 | -30 to +85 | All |  |  | Disabled | [7 empty] | 2 | dB | GBC |  | High Bias Mode | [11 empty] | 2.7772 |  | 2.7724 |  | 2.7351 | Freq=1980,Path=ANT2 & OUT3,Vbatt=3.15,VDDLNA=1.1,Temp=85
THRU-MB_Rx_3.9 | MB |  | NF | ANT1,2,3 | PRX_OUT1,2,3 |  | G0 | 1.1 to 1.3 | 3.05 to 3.25 | 1:1 | 1:1 | -30 to +85 | All |  |  | Disabled | [7 empty] | 2.1 | dB | GBC |  | Low Bias Mode | [11 empty] | 2.821 |  | 2.8258 |  | 2.803 | Freq=1980,Path=ANT2 & OUT3,Vbatt=3.15,VDDLNA=1.1,Temp=85
THRU-MB_Rx_3.10 | MB |  | NF | ANT1,2,3 | PRX_OUT1,2,3 |  | G1 | 1.1 to 1.3 | 3.05 to 3.25 | 1:1 | 1:1 | -30 to +85 | All |  |  | Disabled | [7 empty] | 2.3 | dB | GBC | [13 empty] | 2.9089 |  | 2.9042 |  | 2.8705 | Freq=1980,Path=ANT2 & OUT3,Vbatt=3.15,VDDLNA=1.2,Temp=85
THRU-MB_Rx_3.11 | MB |  | NF | ANT1,2,3 | PRX_OUT1,2,3 |  | G2 | 1.1 to 1.3 | 3.05 to 3.25 | 1:1 | 1:1 | -30 to +85 | All |  |  | Disabled | [7 empty] | 4.2 | dB | GBC | [13 empty] | 3.5435 |  | 3.5494 |  | 3.5664 | Freq=1980,Path=ANT2 & OUT3,Vbatt=3.15,VDDLNA=1.1,Temp=85
THRU-MB_Rx_3.12 | MB |  | NF | ANT1,2,3 | PRX_OUT1,2,3 |  | G3 | 1.1 to 1.3 | 3.05 to 3.25 | 1:1 | 1:1 | -30 to +85 | All |  |  | Disabled | [7 empty] | 5.2 | dB | GBC | [13 empty] | 4.0098 |  | 4.0121 |  | 4.0629 | Freq=1940,Path=ANT2 & OUT3,Vbatt=3.15,VDDLNA=1.1,Temp=85
THRU-MB_Rx_3.13 | MB |  | NF | ANT1,2,3 | PRX_OUT1,2,3 |  | G4 | 1.1 to 1.3 | 3.05 to 3.25 | 1:1 | 1:1 | -30 to +85 | All |  |  | Disabled | [7 empty] | 6.4 | dB | GBC | [13 empty] | 4.4606 |  | 4.405 |  | 4.5206 | Freq=1980,Path=ANT2 & OUT3,Vbatt=3.15,VDDLNA=1.1,Temp=85
THRU-MB_Rx_3.14 | MB |  | NF | ANT1,2,3 | PRX_OUT1,2,3 |  | G5 | 1.1 to 1.3 | 3.05 to 3.25 | 1:1 | 1:1 | -30 to +85 | All |  |  | Disabled | [7 empty] | 9 | dB | GBC | [13 empty] | 5.9909 |  | 6.0064 |  | 6.201 | Freq=1930,Path=ANT2 & OUT3,Vbatt=3.15,VDDLNA=1.1,Temp=85
THRU-MB_Rx_3.15 | MB |  | NF | ANT1,2,3 | PRX_OUT1,2,3 |  | G0 | 1.2 | 3.15 | 3:1 | 1:1 | +25 | All |  |  | Disabled | [7 empty] | 2 | dB | GBC |  | High Bias Mode | [11 empty] | 3.7212 |  | 3.6045 |  | 3.6625 | Freq=2000,Path=ANT1, OUT3,VSWR=3,Phase=300
THRU-MB_Rx_3.16 | MB |  | NF | ANT1,2,3 | PRX_OUT1,2,3 |  | G0 | 1.2 | 3.15 | 3:1 | 1:1 | +25 | All |  |  | Disabled | [7 empty] | 2.1 | dB | GBC |  | Low Bias Mode | [11 empty] | 3.8106 |  | 3.7237 |  | 3.7572 | Freq=2000,Path=ANT1, OUT3,VSWR=3,Phase=300
THRU-MB_Rx_3.17 | MB |  | NF | ANT1,2,3 | PRX_OUT1,2,3 |  | G1 | 1.2 | 3.15 | 3:1 | 1:1 | +25 | All |  |  | Disabled | [7 empty] | 2.3 | dB | GBC | [13 empty] | 3.9033 |  | 3.8157 |  | 3.8731 | Freq=2000,Path=ANT1, OUT3,VSWR=3,Phase=300
THRU-MB_Rx_3.18 | MB |  | NF | ANT1,2,3 | PRX_OUT1,2,3 |  | G2 | 1.2 | 3.15 | 3:1 | 1:1 | +25 | All |  |  | Disabled | [7 empty] | 4.2 | dB | GBC | [13 empty] | 4.5418 |  | 4.4637 |  | 4.6037 | Freq=1980,Path=ANT1, OUT3,VSWR=3,Phase=300
THRU-MB_Rx_3.19 | MB |  | NF | ANT1,2,3 | PRX_OUT1,2,3 |  | G3 | 1.2 | 3.15 | 3:1 | 1:1 | +25 | All |  |  | Disabled | [7 empty] | 5.2 | dB | GBC | [13 empty] | 4.8811 |  | 4.922 |  | 5.0438 | Freq=1900,Path=ANT1, OUT3,VSWR=3,Phase=300
THRU-MB_Rx_3.20 | MB |  | NF | ANT1,2,3 | PRX_OUT1,2,3 |  | G4 | 1.2 | 3.15 | 3:1 | 1:1 | +25 | All |  |  | Disabled | [7 empty] | 6.4 | dB | GBC | [13 empty] | 5.281 |  | 5.3304 |  | 5.4939 | Freq=1900,Path=ANT1, OUT3,VSWR=3,Phase=300
THRU-MB_Rx_3.21 | MB |  | NF | ANT1,2,3 | PRX_OUT1,2,3 |  | G5 | 1.2 | 3.15 | 3:1 | 1:1 | +25 | All |  |  | Disabled | [7 empty] | 8.5 | dB | GBC | [13 empty] | 5.2993 |  | 5.1936 |  | 5.2524 | Freq=1940,Path=ANT1, OUT3,VSWR=3,Phase=330
THRU-MB_Rx_3.22 | MB | Noise Figure Rise due to RFFE Read/Write activity | NF | ANT1,2,3 | PRX_OUT1,2,3 |  | G0 | 1.2 | 3.15 | 1:1 | 1:1 | +25 | All |  |  | Disabled | [7 empty] | 0 | dB | GBC |  |  | External mipi controller should constantly write SDATA and SCLK.
THRU-MB_Rx_4 |  | Gain
THRU-MB_Rx_4.1 | MB | In-Band Gain | Gain | ANT1,2,3 | PRX_OUT1,2,3 |  | G0 | 1.2 | 3.15 | 1:1 | 1:1 | +25 | All |  |  | Disabled | [5 empty] | 14.5 | 15.5 | 16.5 | dB | GBT |  | High Bias Mode | [10 empty] | 16.7936 | 17.8914 | 16.5217 | 17.5978 |  |  | Min_Cond=> Freq = 1806.5MHz, Temp = 25, In_port = ANT_1 (5), Out_port = PRX_OUT_3 (10), Meas = S1005, PA_DRV = E8, PA_MAIN = 90, UDR_WR_BAND = MBTHRUOUT3, GAIN_MODE = G0_H, LNA_BAIS(0B,0C,0D,0E) = 0(BS0), 43(BS3), 0(BS0), 0(BS0), VCC = 3.8, Spec_num = THRU-MB_Rx_4.1, Cond_num = 23292/// Max_Cond=> Freq = 2025MHz, Temp = 25, In_port = ANT_1 (5), Out_port = PRX_OUT_2 (9), Meas = S95, PA_DRV = E8, PA_MAIN = 90, UDR_WR_BAND = MBTHRUOUT2, GAIN_MODE = G0_H, LNA_BAIS(0B,0C,0D,0E) = 0(BS0), 43(BS3), 0(BS0), 0(BS0), VCC = 3.8, Spec_num = THRU-MB_Rx_4.1, Cond_num = 23125
THRU-MB_Rx_4.2 | MB |  | Gain | ANT1,2,3 | PRX_OUT1,2,3 |  | G0 | 1.2 | 3.15 | 1:1 | 1:1 | +25 | All |  |  | Disabled | [5 empty] | 13.5 | 14.5 | 15.5 | dB | GBT |  | Low Bias Mode | [10 empty] | 15.7807 | 17.021 | 15.4529 | 16.671 |  |  | Min_Cond=> Freq = 1806.5MHz, Temp = 25, In_port = ANT_1 (5), Out_port = PRX_OUT_3 (10), Meas = S1005, PA_DRV = E8, PA_MAIN = 90, UDR_WR_BAND = MBTHRUOUT3, GAIN_MODE = G0_L, LNA_BAIS(0B,0C,0D,0E) = 0(BS0), 41(BS1), 0(BS0), 0(BS0), VCC = 3.8, Spec_num = THRU-MB_Rx_4.2, Cond_num = 23325/// Max_Cond=> Freq = 2025MHz, Temp = 25, In_port = ANT_1 (5), Out_port = PRX_OUT_2 (9), Meas = S95, PA_DRV = E8, PA_MAIN = 90, UDR_WR_BAND = MBTHRUOUT2, GAIN_MODE = G0_L, LNA_BAIS(0B,0C,0D,0E) = 0(BS0), 41(BS1), 0(BS0), 0(BS0), VCC = 3.8, Spec_num = THRU-MB_Rx_4.2, Cond_num = 23158
THRU-MB_Rx_4.3 | MB |  | Gain | ANT1,2,3 | PRX_OUT1,2,3 |  | G1 | 1.2 | 3.15 | 1:1 | 1:1 | +25 | All |  |  | Disabled | [5 empty] | 11.5 | 12.5 | 13.5 | dB | GBT | [12 empty] | 13.5747 | 14.485 | 13.2222 | 14.0482 |  |  | Min_Cond=> Freq = 1806.5MHz, Temp = 25, In_port = ANT_1 (5), Out_port = PRX_OUT_3 (10), Meas = S1005, PA_DRV = E8, PA_MAIN = 90, UDR_WR_BAND = MBTHRUOUT3, GAIN_MODE = G1, LNA_BAIS(0B,0C,0D,0E) = 0(BS0), 48(BS0), 0(BS0), 0(BS0), VCC = 3.8, Spec_num = THRU-MB_Rx_4.3, Cond_num = 23347/// Max_Cond=> Freq = 2025MHz, Temp = 25, In_port = ANT_1 (5), Out_port = PRX_OUT_2 (9), Meas = S95, PA_DRV = E8, PA_MAIN = 90, UDR_WR_BAND = MBTHRUOUT2, GAIN_MODE = G1, LNA_BAIS(0B,0C,0D,0E) = 0(BS0), 48(BS0), 0(BS0), 0(BS0), VCC = 3.8, Spec_num = THRU-MB_Rx_4.3, Cond_num = 23180
THRU-MB_Rx_4.4 | MB |  | Gain | ANT1,2,3 | PRX_OUT1,2,3 |  | G2 | 1.2 | 3.15 | 1:1 | 1:1 | +25 | All |  |  | Disabled | [5 empty] | 8.5 | 9.5 | 10.5 | dB | GBT | [12 empty] | 10.6545 | 12.1196 | 9.9145 | 11.4084 |  |  | Min_Cond=> Freq = 1806.5MHz, Temp = 25, In_port = ANT_1 (5), Out_port = PRX_OUT_3 (10), Meas = S1005, PA_DRV = E8, PA_MAIN = 90, UDR_WR_BAND = MBTHRUOUT3, GAIN_MODE = G2, LNA_BAIS(0B,0C,0D,0E) = 0(BS0), 52(BS2), 0(BS0), 0(BS0), VCC = 3.8, Spec_num = THRU-MB_Rx_4.4, Cond_num = 23369/// Max_Cond=> Freq = 2025MHz, Temp = 25, In_port = ANT_1 (5), Out_port = PRX_OUT_2 (9), Meas = S95, PA_DRV = E8, PA_MAIN = 90, UDR_WR_BAND = MBTHRUOUT2, GAIN_MODE = G2, LNA_BAIS(0B,0C,0D,0E) = 0(BS0), 52(BS2), 0(BS0), 0(BS0), VCC = 3.8, Spec_num = THRU-MB_Rx_4.4, Cond_num = 23202
THRU-MB_Rx_4.5 | MB |  | Gain | ANT1,2,3 | PRX_OUT1,2,3 |  | G3 | 1.2 | 3.15 | 1:1 | 1:1 | +25 | All |  |  | Disabled | [5 empty] | 5.5 | 6.5 | 7.5 | dB | GBT | [12 empty] | 8.1318 | 9.5639 | 7.2752 | 8.7702 |  |  | Min_Cond=> Freq = 1806.5MHz, Temp = 25, In_port = ANT_1 (5), Out_port = PRX_OUT_3 (10), Meas = S1005, PA_DRV = E8, PA_MAIN = 90, UDR_WR_BAND = MBTHRUOUT3, GAIN_MODE = G3, LNA_BAIS(0B,0C,0D,0E) = 0(BS0), 58(BS0), 0(BS0), 0(BS0), VCC = 3.8, Spec_num = THRU-MB_Rx_4.5, Cond_num = 23391/// Max_Cond=> Freq = 2025MHz, Temp = 25, In_port = ANT_1 (5), Out_port = PRX_OUT_2 (9), Meas = S95, PA_DRV = E8, PA_MAIN = 90, UDR_WR_BAND = MBTHRUOUT2, GAIN_MODE = G3, LNA_BAIS(0B,0C,0D,0E) = 0(BS0), 58(BS0), 0(BS0), 0(BS0), VCC = 3.8, Spec_num = THRU-MB_Rx_4.5, Cond_num = 23224
THRU-MB_Rx_4.6 | MB |  | Gain | ANT1,2,3 | PRX_OUT1,2,3 |  | G4 | 1.2 | 3.15 | 1:1 | 1:1 | +25 | All |  |  | Disabled | [5 empty] | 2.5 | 3.5 | 4.5 | dB | GBT | [12 empty] | 5.6458 | 6.1461 | 4.9004 | 5.461 |  |  | Min_Cond=> Freq = 1806.5MHz, Temp = 25, In_port = ANT_1 (5), Out_port = PRX_OUT_3 (10), Meas = S1005, PA_DRV = E8, PA_MAIN = 90, UDR_WR_BAND = MBTHRUOUT3, GAIN_MODE = G4, LNA_BAIS(0B,0C,0D,0E) = 0(BS0), 61(BS1), 0(BS0), 0(BS0), VCC = 3.8, Spec_num = THRU-MB_Rx_4.6, Cond_num = 23413/// Max_Cond=> Freq = 1975MHz, Temp = 25, In_port = ANT_3 (7), Out_port = PRX_OUT_2 (9), Meas = S97, PA_DRV = E8, PA_MAIN = 90, UDR_WR_BAND = MBTHRUOUT2, GAIN_MODE = G4, LNA_BAIS(0B,0C,0D,0E) = 0(BS0), 61(BS1), 0(BS0), 0(BS0), VCC = 3.8, Spec_num = THRU-MB_Rx_4.6, Cond_num = 23910
THRU-MB_Rx_4.7 | MB |  | Gain | ANT1,2,3 | PRX_OUT1,2,3 |  | G5 | 1.2 | 3.15 | 1:1 | 1:1 | +25 | All |  |  | Disabled | [5 empty] | -5 | -3 | -2 | dB | GBT | [12 empty] | -4.0173 | -3.5712 | -4.1161 | -3.6053 |  |  | Min_Cond=> Freq = 2016MHz, Temp = 25, In_port = ANT_2 (6), Out_port = PRX_OUT_3 (10), Meas = S1006, PA_DRV = E8, PA_MAIN = 90, UDR_WR_BAND = MBTHRUOUT3, GAIN_MODE = G5, LNA_BAIS(0B,0C,0D,0E) = 0(BS0), 68(BS0), 0(BS0), 0(BS0), VCC = 3.8, Spec_num = THRU-MB_Rx_4.7, Cond_num = 23767/// Max_Cond=> Freq = 1955.5MHz, Temp = 25, In_port = ANT_1 (5), Out_port = PRX_OUT_2 (9), Meas = S95, PA_DRV = E8, PA_MAIN = 90, UDR_WR_BAND = MBTHRUOUT2, GAIN_MODE = G5, LNA_BAIS(0B,0C,0D,0E) = 0(BS0), 68(BS0), 0(BS0), 0(BS0), VCC = 3.8, Spec_num = THRU-MB_Rx_4.7, Cond_num = 23268
THRU-MB_Rx_4.8 | MB | In-Band Gain - Extreme conditions | Gain | ANT1,2,3 | PRX_OUT1,2,3 |  | G0 | 1.1 to 1.3 | 3.05 to 3.25 | 1:1 | 1:1 | -30 to +85 | All |  |  | Disabled | [5 empty] | 14 | 15.5 | 17 | dB | GBC |  | High Bias Mode | [10 empty] | 16.0881 | 18.3669 | 15.9328 | 17.9941 |  |  | Min_Cond=> Freq = 1806.5MHz, Temp = 85, In_port = ANT_1 (5), Out_port = PRX_OUT_3 (10), Meas = S1005, PA_DRV = E8, PA_MAIN = 90, UDR_WR_BAND = MBTHRUOUT3, GAIN_MODE = G0_H, LNA_BAIS(0B,0C,0D,0E) = 0(BS0), 43(BS3), 0(BS0), 0(BS0), VCC = 3.8, Spec_num = THRU-MB_Rx_4.8, Cond_num = 56655/// Max_Cond=> Freq = 2025MHz, Temp = -33, In_port = ANT_1 (5), Out_port = PRX_OUT_2 (9), Meas = S95, PA_DRV = E8, PA_MAIN = 90, UDR_WR_BAND = MBTHRUOUT2, GAIN_MODE = G0_H, LNA_BAIS(0B,0C,0D,0E) = 0(BS0), 43(BS3), 0(BS0), 0(BS0), VCC = 3.8, Spec_num = THRU-MB_Rx_4.8, Cond_num = 39820
THRU-MB_Rx_4.9 | MB |  | Gain | ANT1,2,3 | PRX_OUT1,2,3 |  | G0 | 1.1 to 1.3 | 3.05 to 3.25 | 1:1 | 1:1 | -30 to +85 | All |  |  | Disabled | [5 empty] | 13 | 14.5 | 16 | dB | GBC |  | Low Bias Mode | [10 empty] | 15.1085 | 17.4353 | 14.9198 | 16.9587 |  |  | Min_Cond=> Freq = 1806.5MHz, Temp = 85, In_port = ANT_1 (5), Out_port = PRX_OUT_3 (10), Meas = S1005, PA_DRV = E8, PA_MAIN = 90, UDR_WR_BAND = MBTHRUOUT3, GAIN_MODE = G0_L, LNA_BAIS(0B,0C,0D,0E) = 0(BS0), 41(BS1), 0(BS0), 0(BS0), VCC = 3.8, Spec_num = THRU-MB_Rx_4.9, Cond_num = 56688/// Max_Cond=> Freq = 2025MHz, Temp = -33, In_port = ANT_1 (5), Out_port = PRX_OUT_2 (9), Meas = S95, PA_DRV = E8, PA_MAIN = 90, UDR_WR_BAND = MBTHRUOUT2, GAIN_MODE = G0_L, LNA_BAIS(0B,0C,0D,0E) = 0(BS0), 41(BS1), 0(BS0), 0(BS0), VCC = 3.8, Spec_num = THRU-MB_Rx_4.9, Cond_num = 39853
THRU-MB_Rx_4.10 | MB |  | Gain | ANT1,2,3 | PRX_OUT1,2,3 |  | G1 | 1.1 to 1.3 | 3.05 to 3.25 | 1:1 | 1:1 | -30 to +85 | All |  |  | Disabled | [5 empty] | 11 | 12.5 | 14 | dB | GBC | [12 empty] | 12.9757 | 14.7951 | 12.7868 | 14.2092 |  |  | Min_Cond=> Freq = 1806.5MHz, Temp = 85, In_port = ANT_1 (5), Out_port = PRX_OUT_3 (10), Meas = S1005, PA_DRV = E8, PA_MAIN = 90, UDR_WR_BAND = MBTHRUOUT3, GAIN_MODE = G1, LNA_BAIS(0B,0C,0D,0E) = 0(BS0), 48(BS0), 0(BS0), 0(BS0), VCC = 3.8, Spec_num = THRU-MB_Rx_4.10, Cond_num = 56710/// Max_Cond=> Freq = 2025MHz, Temp = -33, In_port = ANT_1 (5), Out_port = PRX_OUT_2 (9), Meas = S95, PA_DRV = E8, PA_MAIN = 90, UDR_WR_BAND = MBTHRUOUT2, GAIN_MODE = G1, LNA_BAIS(0B,0C,0D,0E) = 0(BS0), 48(BS0), 0(BS0), 0(BS0), VCC = 3.8, Spec_num = THRU-MB_Rx_4.10, Cond_num = 39875
THRU-MB_Rx_4.11 | MB |  | Gain | ANT1,2,3 | PRX_OUT1,2,3 |  | G2 | 1.1 to 1.3 | 3.05 to 3.25 | 1:1 | 1:1 | -30 to +85 | All |  |  | Disabled | [5 empty] | 8 | 9.5 | 11 | dB | GBC | [12 empty] | 10.0714 | 12.401 | 9.5361 | 11.5517 |  |  | Min_Cond=> Freq = 1806.5MHz, Temp = 85, In_port = ANT_1 (5), Out_port = PRX_OUT_3 (10), Meas = S1005, PA_DRV = E8, PA_MAIN = 90, UDR_WR_BAND = MBTHRUOUT3, GAIN_MODE = G2, LNA_BAIS(0B,0C,0D,0E) = 0(BS0), 52(BS2), 0(BS0), 0(BS0), VCC = 3.8, Spec_num = THRU-MB_Rx_4.11, Cond_num = 56732/// Max_Cond=> Freq = 2025MHz, Temp = -33, In_port = ANT_1 (5), Out_port = PRX_OUT_2 (9), Meas = S95, PA_DRV = E8, PA_MAIN = 90, UDR_WR_BAND = MBTHRUOUT2, GAIN_MODE = G2, LNA_BAIS(0B,0C,0D,0E) = 0(BS0), 52(BS2), 0(BS0), 0(BS0), VCC = 3.8, Spec_num = THRU-MB_Rx_4.11, Cond_num = 39897
THRU-MB_Rx_4.12 | MB |  | Gain | ANT1,2,3 | PRX_OUT1,2,3 |  | G3 | 1.1 to 1.3 | 3.05 to 3.25 | 1:1 | 1:1 | -30 to +85 | All |  |  | Disabled | [5 empty] | 5 | 6.5 | 8 | dB | GBC | [12 empty] | 7.5118 | 9.8383 | 6.8779 | 8.9088 |  |  | Min_Cond=> Freq = 1806.5MHz, Temp = 85, In_port = ANT_1 (5), Out_port = PRX_OUT_3 (10), Meas = S1005, PA_DRV = E8, PA_MAIN = 90, UDR_WR_BAND = MBTHRUOUT3, GAIN_MODE = G3, LNA_BAIS(0B,0C,0D,0E) = 0(BS0), 58(BS0), 0(BS0), 0(BS0), VCC = 3.8, Spec_num = THRU-MB_Rx_4.12, Cond_num = 56754/// Max_Cond=> Freq = 2025MHz, Temp = -33, In_port = ANT_1 (5), Out_port = PRX_OUT_2 (9), Meas = S95, PA_DRV = E8, PA_MAIN = 90, UDR_WR_BAND = MBTHRUOUT2, GAIN_MODE = G3, LNA_BAIS(0B,0C,0D,0E) = 0(BS0), 58(BS0), 0(BS0), 0(BS0), VCC = 3.8, Spec_num = THRU-MB_Rx_4.12, Cond_num = 39919
THRU-MB_Rx_4.13 | MB |  | Gain | ANT1,2,3 | PRX_OUT1,2,3 |  | G4 | 1.1 to 1.3 | 3.05 to 3.25 | 1:1 | 1:1 | -30 to +85 | All |  |  | Disabled | [5 empty] | 2 | 3.5 | 5 | dB | GBC | [12 empty] | 5.0832 | 6.3321 | 4.5415 | 5.5456 |  |  | Min_Cond=> Freq = 1806.5MHz, Temp = 85, In_port = ANT_1 (5), Out_port = PRX_OUT_3 (10), Meas = S1005, PA_DRV = E8, PA_MAIN = 90, UDR_WR_BAND = MBTHRUOUT3, GAIN_MODE = G4, LNA_BAIS(0B,0C,0D,0E) = 0(BS0), 61(BS1), 0(BS0), 0(BS0), VCC = 3.8, Spec_num = THRU-MB_Rx_4.13, Cond_num = 56776/// Max_Cond=> Freq = 1963MHz, Temp = -33, In_port = ANT_1 (5), Out_port = PRX_OUT_2 (9), Meas = S95, PA_DRV = E8, PA_MAIN = 90, UDR_WR_BAND = MBTHRUOUT2, GAIN_MODE = G4, LNA_BAIS(0B,0C,0D,0E) = 0(BS0), 61(BS1), 0(BS0), 0(BS0), VCC = 3.8, Spec_num = THRU-MB_Rx_4.13, Cond_num = 39941
THRU-MB_Rx_4.14 | MB |  | Gain | ANT1,2,3 | PRX_OUT1,2,3 |  | G5 | 1.1 to 1.3 | 3.05 to 3.25 | 1:1 | 1:1 | -30 to +85 | All |  |  | Disabled | [5 empty] | -6 | -3 | -1 | dB | GBC | [12 empty] | -4.4191 | -3.1965 | -4.5242 | -3.225 |  |  | Min_Cond=> Freq = 2013MHz, Temp = 85, In_port = ANT_2 (6), Out_port = PRX_OUT_3 (10), Meas = S1006, PA_DRV = E8, PA_MAIN = 90, UDR_WR_BAND = MBTHRUOUT3, GAIN_MODE = G5, LNA_BAIS(0B,0C,0D,0E) = 0(BS0), 68(BS0), 0(BS0), 0(BS0), VCC = 3.8, Spec_num = THRU-MB_Rx_4.14, Cond_num = 57124/// Max_Cond=> Freq = 1937MHz, Temp = -33, In_port = ANT_1 (5), Out_port = PRX_OUT_2 (9), Meas = S95, PA_DRV = E8, PA_MAIN = 90, UDR_WR_BAND = MBTHRUOUT2, GAIN_MODE = G5, LNA_BAIS(0B,0C,0D,0E) = 0(BS0), 68(BS0), 0(BS0), 0(BS0), VCC = 3.8, Spec_num = THRU-MB_Rx_4.14, Cond_num = 39961
THRU-MB_Rx_4.15 | MB | In-Band Gain | Gain | ANT1,2,3 | PRX_OUT1,2,3 |  | G0 | 1.2 | 3.15 | 3:1 | 1:1 | +25 | All |  |  | Disabled | [5 empty] | 14.5 | 15.5 | 16.5 | dB | GBT |  | High Bias Mode
THRU-MB_Rx_4.16 | MB |  | Gain | ANT1,2,3 | PRX_OUT1,2,3 |  | G0 | 1.2 | 3.15 | 3:1 | 1:1 | +25 | All |  |  | Disabled | [5 empty] | 13.5 | 14.5 | 15.5 | dB | GBT |  | Low Bias Mode
THRU-MB_Rx_4.17 | MB |  | Gain | ANT1,2,3 | PRX_OUT1,2,3 |  | G1 | 1.2 | 3.15 | 3:1 | 1:1 | +25 | All |  |  | Disabled | [5 empty] | 11.5 | 12.5 | 13.5 | dB | GBT
THRU-MB_Rx_4.18 | MB |  | Gain | ANT1,2,3 | PRX_OUT1,2,3 |  | G2 | 1.2 | 3.15 | 3:1 | 1:1 | +25 | All |  |  | Disabled | [5 empty] | 8.5 | 9.5 | 10.5 | dB | GBT
THRU-MB_Rx_4.19 | MB |  | Gain | ANT1,2,3 | PRX_OUT1,2,3 |  | G3 | 1.2 | 3.15 | 3:1 | 1:1 | +25 | All |  |  | Disabled | [5 empty] | 5.5 | 6.5 | 7.5 | dB | GBT
THRU-MB_Rx_4.20 | MB |  | Gain | ANT1,2,3 | PRX_OUT1,2,3 |  | G4 | 1.2 | 3.15 | 3:1 | 1:1 | +25 | All |  |  | Disabled | [5 empty] | 2.5 | 3.5 | 4.5 | dB | GBT
THRU-MB_Rx_4.21 | MB |  | Gain | ANT1,2,3 | PRX_OUT1,2,3 |  | G5 | 1.2 | 3.15 | 3:1 | 1:1 | +25 | All |  |  | Disabled | [5 empty] | -5 | -3 | -2 | dB | GBT
THRU-MB_Rx_4.22 | MB | Amplitude Ripple | Ripple | ANT1,2,3 | PRX_OUT1,2,3 |  | G0 | 1.2 | 3.05 to 3.25 | 1:1 | 1:1 | -30 to +85 | All |  |  | Disabled | [7 empty] | 1 | dB | GBC |  |  | Over any 20MHz bandwidth or passband, whichever is smaller | [10 empty] | 0.21175 |  | 0.20534 |  |  | Freq = 1844MHz, Temp = -33, In_port = ANT_1 (5), Out_port = PRX_OUT_2 (9), Meas = S95, PA_DRV = E8, PA_MAIN = 90, UDR_WR_BAND = MBTHRUOUT2, GAIN_MODE = G0_H, LNA_BAIS(0B,0C,0D,0E) = 0(BS0), 43(BS3), 0(BS0), 0(BS0), VCC = 3.8, Spec_num = THRU-MB_Rx_4.22, Cond_num = 39827
THRU-MB_Rx_5 |  | Linearity
THRU-MB_Rx_5.1 | MB | In-Band Input P1dB | P1dB | ANT1,2,3 | PRX_OUT1,2,3 |  | G0 | 1.1 to 1.3 | 3.05 to 3.25 | 1:1 | 1:1 | -30 to +85 | All |  |  | Disabled | [5 empty] | -17 |  |  | dBm | GBC |  | High Bias Mode | [10 empty] | -16.8439 |  | -16.8207 |  | -16.8195 |  | PULSECW_10000_0500_0000,Freq = 1965, IN = ANT2, OUT = PRX3,G= G0,Temp=25,VBatt=3.15,VDD_LNA=1.1
THRU-MB_Rx_5.2 | MB |  | P1dB | ANT1,2,3 | PRX_OUT1,2,3 |  | G0 | 1.1 to 1.3 | 3.05 to 3.25 | 1:1 | 1:1 | -30 to +85 | All |  |  | Disabled | [5 empty] | -17 |  |  | dBm | GBC |  | Low Bias Mode | [10 empty] | -16.2699 |  | -16.1749 |  | -16.1345 |  | PULSECW_10000_0500_0000,Freq = 1965, IN = ANT2, OUT = PRX3,G= G0_LOW,Temp=-30,VBatt=3.15,VDD_LNA=1.2
THRU-MB_Rx_5.3 | MB |  | P1dB | ANT1,2,3 | PRX_OUT1,2,3 |  | G1 | 1.1 to 1.3 | 3.05 to 3.25 | 1:1 | 1:1 | -30 to +85 | All |  |  | Disabled | [5 empty] | -16 |  |  | dBm | GBC | [12 empty] | -13.2498 |  | -13.2076 |  | -13.3079 |  | PULSECW_10000_0500_0000,Freq = 1965, IN = ANT2, OUT = PRX3,G= G1,Temp=85,VBatt=3.15,VDD_LNA=1.2
THRU-MB_Rx_5.4 | MB |  | P1dB | ANT1,2,3 | PRX_OUT1,2,3 |  | G2 | 1.1 to 1.3 | 3.05 to 3.25 | 1:1 | 1:1 | -30 to +85 | All |  |  | Disabled | [5 empty] | -15 |  |  | dBm | GBC | [12 empty] | -11.725 |  | -11.8788 |  | -11.8103 |  | PULSECW_10000_0500_0000,Freq = 1965, IN = ANT2, OUT = PRX3,G= G2,Temp=85,VBatt=3.15,VDD_LNA=1.1
THRU-MB_Rx_5.5 | MB |  | P1dB | ANT1,2,3 | PRX_OUT1,2,3 |  | G3 | 1.1 to 1.3 | 3.05 to 3.25 | 1:1 | 1:1 | -30 to +85 | All |  |  | Disabled | [5 empty] | -14 |  |  | dBm | GBC | [12 empty] | -8.7263 |  | -8.948 |  | -8.8006 |  | PULSECW_10000_0500_0000,Freq = 1965, IN = ANT2, OUT = PRX3,G= G3,Temp=85,VBatt=3.15,VDD_LNA=1.3
THRU-MB_Rx_5.6 | MB |  | P1dB | ANT1,2,3 | PRX_OUT1,2,3 |  | G4 | 1.1 to 1.3 | 3.05 to 3.25 | 1:1 | 1:1 | -30 to +85 | All |  |  | Disabled | [5 empty] | -13 |  |  | dBm | GBC | [12 empty] | -5.6407 |  | -5.9773 |  | -5.5761 |  | PULSECW_10000_0500_0000,Freq = 1825, IN = ANT2, OUT = PRX2,G= G4,Temp=85,VBatt=3.15,VDD_LNA=1.3
THRU-MB_Rx_5.7 | MB |  | P1dB | ANT1,2,3 | PRX_OUT1,2,3 |  | G5 | 1.1 to 1.3 | 3.05 to 3.25 | 1:1 | 1:1 | -30 to +85 | All |  |  | Disabled | [5 empty] | 10 |  |  | dBm | GBC
THRU-MB_Rx_5.8 | MB | In-Band IIP3 | IIP3 | ANT1,2,3 | PRX_OUT1,2,3 |  | G0 | 1.1 to 1.3 | 3.05 to 3.25 | 1:1 | 1:1 | -30 to +85 | All |  |  | Disabled | [5 empty] | -7 |  |  | dBm | GBC |  | High Bias Mode | fCW2 = fCW1±1MHz, Pin1 = Pin2 = -30dBm | [9 empty] | -6.873 |  | -6.7519 |  | -6.9142 |  | LFUQ_5M25R0S5M_J2T4,Freq = 1966, IN = ANT2, OUT = PRX3,G= G0,Temp=85,VBatt=3.15,VDD_LNA=1.3
THRU-MB_Rx_5.9 | MB |  | IIP3 | ANT1,2,3 | PRX_OUT1,2,3 |  | G0 | 1.1 to 1.3 | 3.05 to 3.25 | 1:1 | 1:1 | -30 to +85 | All |  |  | Disabled | [5 empty] | -7 |  |  | dBm | GBC |  | Low Bias Mode | [10 empty] | -5.8501 |  | -5.7107 |  | -5.9669 |  | LFUQ_5M25R0S5M_J2T4,Freq = 1966, IN = ANT2, OUT = PRX3,G= G0_LOW,Temp=85,VBatt=3.15,VDD_LNA=1.1
THRU-MB_Rx_5.10 | MB |  | IIP3 | ANT1,2,3 | PRX_OUT1,2,3 |  | G1 | 1.1 to 1.3 | 3.05 to 3.25 | 1:1 | 1:1 | -30 to +85 | All |  |  | Disabled | [5 empty] | -6 |  |  | dBm | GBC | [12 empty] | -4.3485 |  | -4.3476 |  | -4.3941 |  | LFUQ_5M25R0S5M_J2T4,Freq = 1826, IN = ANT2, OUT = PRX3,G= G1,Temp=-30,VBatt=3.15,VDD_LNA=1.1
THRU-MB_Rx_5.11 | MB |  | IIP3 | ANT1,2,3 | PRX_OUT1,2,3 |  | G2 | 1.1 to 1.3 | 3.05 to 3.25 | 1:1 | 1:1 | -30 to +85 | All |  |  | Disabled | [5 empty] | -5 |  |  | dBm | GBC | [12 empty] | -3.0459 |  | -3.2695 |  | -3.2112 |  | LFUQ_5M25R0S5M_J2T4,Freq = 1926, IN = ANT1, OUT = PRX3,G= G2,Temp=85,VBatt=3.15,VDD_LNA=1.1
THRU-MB_Rx_5.12 | MB |  | IIP3 | ANT1,2,3 | PRX_OUT1,2,3 |  | G3 | 1.1 to 1.3 | 3.05 to 3.25 | 1:1 | 1:1 | -30 to +85 | All |  |  | Disabled | [5 empty] | -4 |  |  | dBm | GBC | [12 empty] | -0.23407 |  | -0.77099 |  | -0.3375 |  | LFUQ_5M25R0S5M_J2T4,Freq = 1966, IN = ANT1, OUT = PRX3,G= G3,Temp=85,VBatt=3.15,VDD_LNA=1.3
THRU-MB_Rx_5.13 | MB |  | IIP3 | ANT1,2,3 | PRX_OUT1,2,3 |  | G4 | 1.1 to 1.3 | 3.05 to 3.25 | 1:1 | 1:1 | -30 to +85 | All |  |  | Disabled | [5 empty] | -3 |  |  | dBm | GBC | [12 empty] | 0.97093 |  | 0.45658 |  | 1.2215 |  | LFUQ_5M25R0S5M_J2T4,Freq = 2022, IN = ANT3, OUT = PRX3,G= G4,Temp=85,VBatt=3.15,VDD_LNA=1.3
THRU-MB_Rx_5.14 | MB |  | IIP3 | ANT1,2,3 | PRX_OUT1,2,3 |  | G5 | 1.1 to 1.3 | 3.05 to 3.25 | 1:1 | 1:1 | -30 to +85 | All |  |  | Disabled | [5 empty] | 20 |  |  | dBm | GBC | [12 empty] | 21.8736 |  | 21.5487 |  | 21.1868 |  | LFUQ_5M25R0S5M_J2T4,Freq = 1806, IN = ANT1, OUT = PRX3,G= G5,Temp=85,VBatt=3.15,VDD_LNA=1.1
THRU-MB_Rx_5.15 | MB | EVM | EVM | ANT1,2,3 | PRX_OUT1,2,3 |  | G0,G1,G2,G3,G4,G5 | 1.1 to 1.3 | 3.05 to 3.25 | 1:1 | 1:1 | -30 to +85 | All |  |  | Disabled | [7 empty] | 0.5 | % | GBC | [13 empty] | 0.45316 |  | 0.4624 |  | 0.45255 | LTEFD_Q_5M25RB_ETM1P1,Freq = 2007.5, IN = ANT2, OUT = PRX2,G= G2,Temp=-30,VBatt=3.15,VDD_LNA=1.3,Best_EVM_In=-33.8,Best_EVM_Out=-22.01108
THRU-MB_Rx_5.16 | MB | Group delay flatness | Group delay flatness | ANT1,2,3 | PRX_OUT1,2,3 |  | G0,G1,G2,G3,G4,G5 | 1.1 to 1.3 | 3.05 to 3.25 | 1:1 | 1:1 | -30 to +85 | All |  |  | Disabled | [7 empty] | TBD | ns | GBC | [13 empty] | 4.6767 |  | 3.7673 |  |  | Freq = 1886MHz, Temp = -33, In_port = ANT_3 (7), Out_port = PRX_OUT_3 (10), Meas = GDEL1007, PA_DRV = E8, PA_MAIN = 90, UDR_WR_BAND = MBTHRUOUT3, GAIN_MODE = G5, LNA_BAIS(0B,0C,0D,0E) = 0(BS0), 68(BS0), 0(BS0), 0(BS0), VCC = 3.8, Spec_num = THRU-MB_Rx_5.16, Cond_num = 40791
THRU-MB_Rx_6 |  | Isolation
THRU-MB_Rx_6.1 | MB | LNA Reverse Isolation |  | PRX_OUT1,2,3 | ANT1,2,3 |  | G0,G1,G2,G3,G4 |  |  |  |  | +25 |  |  |  | Disabled | [5 empty] | 25 |  |  | dB | [13 empty] | 28.6566 |  | 28.6458 |  |  |  | Freq = 2016MHz, Temp = 25, In_port = ANT_1 (5), Out_port = PRX_OUT_2 (9), Meas = S59, PA_DRV = E8, PA_MAIN = 90, UDR_WR_BAND = MBTHRUOUT2, GAIN_MODE = G3, LNA_BAIS(0B,0C,0D,0E) = 0(BS0), 58(BS0), 0(BS0), 0(BS0), VCC = 3.8, Spec_num = THRU-MB_Rx_6.1, Cond_num = 23241
THRU-MB_Rx_6.2 | MB | LNA Reverse Isolation |  | PRX_OUT1,2,3 | ANT1,2,3 |  | G5 |  |  |  |  | -30 to +85 |  |  |  | Disabled | [5 empty] | 8.5 |  |  | dB | [13 empty] | 27.9421 |  | 27.9285 |  |  |  | Freq = 2018.5MHz, Temp = -33, In_port = ANT_3 (7), Out_port = PRX_OUT_2 (9), Meas = S79, PA_DRV = E8, PA_MAIN = 90, UDR_WR_BAND = MBTHRUOUT2, GAIN_MODE = G3, LNA_BAIS(0B,0C,0D,0E) = 0(BS0), 58(BS0), 0(BS0), 0(BS0), VCC = 3.8, Spec_num = THRU-MB_Rx_6.2, Cond_num = 40592
THRU-MB_Rx_6.3 | MB | ANT2 and ANT1 to ANT3 Isolation |  | ANT1 | ANT2,3 |  | G0,G1,G2,G3,G4 |  |  |  |  | +25 |  |  |  | Disabled | [5 empty] | TBD |  |  | dB |  |  | ANT2 throw on MLB_IN, ANT1,3 on B1/66 | [10 empty] | 41.8174 |  | 41.9587 |  |  |  | Freq = 2021.5MHz, Temp = 25, In_port = ANT_1 (5), Out_port = ANT_2 (6), Meas = S65, PA_DRV = E8, PA_MAIN = 90, UDR_WR_BAND = MBTHRUOUT2, GAIN_MODE = G0_H, LNA_BAIS(0B,0C,0D,0E) = 0(BS0), 43(BS3), 0(BS0), 0(BS0), VCC = 3.8, Spec_num = THRU-MB_Rx_6.3, Cond_num = 23154
THRU-MB_Rx_6.4 | MB | ANT2 and ANT1 to ANT3 Isolation |  | ANT1 | ANT2,3 |  | G0,G1,G2,G3,G4 |  |  |  |  | -30 to +85 |  |  |  | Disabled | [5 empty] | TBD |  |  | dB |  |  | ANT2 throw on MLB_IN, ANT1,3 on B1/66 | [10 empty] | 41.3366 |  | 41.6502 |  |  |  | Freq = 2023.5MHz, Temp = 85, In_port = ANT_1 (5), Out_port = ANT_2 (6), Meas = S65, PA_DRV = E8, PA_MAIN = 90, UDR_WR_BAND = MBTHRUOUT2, GAIN_MODE = G1, LNA_BAIS(0B,0C,0D,0E) = 0(BS0), 48(BS0), 0(BS0), 0(BS0), VCC = 3.8, Spec_num = THRU-MB_Rx_6.4, Cond_num = 56563
END

## HB_Thru_Rx
THRU - HB Rx Electrical Specifications | [29 empty] | ATE | [8 empty] | Sample#1 |  | Sample#2 |  | Sample#3 |  | #CONDITION_START_INDEX
|  |  | Specification Conditions | [12 empty] | PA Settings | [5 empty] | Requirements | [7 empty] | ATE | ATE Limit (Min) | ATE Limit (Max) | Max | Min | Avg | Std Dev | CPK Apple Spec | CPK Broadcom Spec | Min | Max | Min | Max | Min | Max | Condition (worst) | Vendor Comment
Spec Number | Band | Description | Parameter | Input Pin(s) | Output Pin(s) | Loop mode | LNA Gain Mode | VDD_LNA (V) | Vbatt (V) | ANT Load VSWR | Rx Load VSWR | Temp (C) | Rx Frequency (MHz) | Measurement Frequency min (MHz) | Measurement Frequency max (MHz) | PA Mode | Tx Band | Tx Frequency (MHz) | Pout (dBm) | Tx Tech | Tx Waveform | Lower Limit | Typical | Upper Limit | Unit | Compliance | Convert | Mode Description | Notes
THRU-HB_Rx_1 |  | General
THRU-HB_Rx_1.1 | HB | Frequency Range |  |  |  |  | - |  |  | - | - |  | - |  |  | - | [5 empty] | 2300 |  | 2690 |  |  |  | HB_Rx
THRU-HB_Rx_1.2 | HB | Input Return Loss | Return Loss | ANT1,2,3 |  |  | G0,G1,G2,G3,G4,G5 | 1.2 | 3.15 | 1:1 | 1:1 | +25 | All |  |  | Disabled | [5 empty] | 15 |  |  | dB | GBT | [12 empty] | 5.4138 |  | 5.273 |  |  |  | Freq = 2685.5MHz, Temp = 25, In_port = ANT_1 (5), Out_port = PRX_OUT_1 (8), Meas = S55, PA_DRV = E8, PA_MAIN = 90, UDR_WR_BAND = HBTHRUOUT1, GAIN_MODE = G3, LNA_BAIS(0B,0C,0D,0E) = 0(BS0), 0(BS0), 0(BS0), 59(BS1), VCC = 3.8, Spec_num = THRU-HB_Rx_1.2, Cond_num = 24215
THRU-HB_Rx_1.3 | HB |  | Return Loss | ANT1,2,3 |  |  | G0 | 1.2 | 3.15 | 1:1 | 1:1 | -30 to +85 | All |  |  | Disabled | [5 empty] | 15 |  |  | dB | GBT | [12 empty] | 5.1493 |  | 5.0077 |  |  |  | Freq = 2685.5MHz, Temp = -33, In_port = ANT_1 (5), Out_port = PRX_OUT_1 (8), Meas = S55, PA_DRV = E8, PA_MAIN = 90, UDR_WR_BAND = HBTHRUOUT1, GAIN_MODE = G3, LNA_BAIS(0B,0C,0D,0E) = 0(BS0), 0(BS0), 0(BS0), 59(BS1), VCC = 3.8, Spec_num = THRU-HB_Rx_1.3, Cond_num = 40898
THRU-HB_Rx_1.4 | HB | Output Return Loss | Return Loss | PRX_OUT1,2,3 |  |  | G0,G1,G2,G3,G4,G5 | 1.2 | 3.15 | 1:1 | 1:1 | +25 | All |  |  | Disabled | [5 empty] | 15 |  |  | dB | GBT | [12 empty] | 11.272 |  | 11.8055 |  |  |  | Freq = 2690MHz, Temp = 25, In_port = ANT_2 (6), Out_port = PRX_OUT_3 (10), Meas = S1010, PA_DRV = E8, PA_MAIN = 90, UDR_WR_BAND = HBTHRUOUT3, GAIN_MODE = G2, LNA_BAIS(0B,0C,0D,0E) = 0(BS0), 0(BS0), 0(BS0), 54(BS4), VCC = 3.8, Spec_num = THRU-HB_Rx_1.4, Cond_num = 24669
THRU-HB_Rx_1.5 | HB |  | Return Loss | PRX_OUT1,2,3 |  |  | G0 | 1.2 | 3.15 | 1:1 | 1:1 | -30 to +85 | All |  |  | Disabled | [5 empty] | 15 |  |  | dB | GBT | [12 empty] | 11.1025 |  | 11.6585 |  |  |  | Freq = 2690MHz, Temp = -33, In_port = ANT_2 (6), Out_port = PRX_OUT_3 (10), Meas = S1010, PA_DRV = E8, PA_MAIN = 90, UDR_WR_BAND = HBTHRUOUT3, GAIN_MODE = G2, LNA_BAIS(0B,0C,0D,0E) = 0(BS0), 0(BS0), 0(BS0), 54(BS4), VCC = 3.8, Spec_num = THRU-HB_Rx_1.5, Cond_num = 41346
THRU-HB_Rx_1.6 | HB | Phase Delta Variation between Gain Modes | Phase | ANT1,2,3 | PRX_OUT1,2,3 |  | Gx to Gy | 1.1 to 1.3 | 3.05 to 3.25 | 1:1 | 1:1 | -30 to +85 | All |  |  | Disabled | [5 empty] | -5 |  | 5 | deg | GBC |  |  | The absolute phase change when switching between any two gain modes needs to be consistent within 5 degrees over temperature, voltage, and run to run
THRU-HB_Rx_1.7 | HB | LNA Stability K Factor | Stability | ANT1,2,3 | PRX_OUT1,2,3 |  | G0,G1,G2,G3,G4,G5 | 1.1 to 1.3 | 3.05 to 3.25 | 1:6 | 1:1 | -30 to +85 | All |  |  | Disabled | [5 empty] | 1 |  |  |  | GBC | [12 empty] | 1.5442 |  | 1.569 |  |  |  | Freq = 2300.5MHz, Temp = -33, In_port = ANT_3 (7), Out_port = PRX_OUT_1 (8), Meas = S87, PA_DRV = E8, PA_MAIN = 90, UDR_WR_BAND = HBTHRUOUT1, GAIN_MODE = G5, LNA_BAIS(0B,0C,0D,0E) = 0(BS0), 0(BS0), 0(BS0), 68(BS0), VCC = 3.8, Spec_num = THRU-HB_Rx_1.7, Cond_num = 41569
THRU-HB_Rx_2 |  | Efficiency
THRU-HB_Rx_2.1 | HB | VDD_LNA current | Idd |  |  |  | G0 | 1.2 | 3.15 | 1:1 | 1:1 | +25 | All |  |  | Disabled | [7 empty] | 9 | mA | GBT | *1000 | High Bias Mode | [11 empty] | 8.195 |  | 7.991 |  | 8.106 | PULSECW_10000_0500_0000,Freq = 2340, IN = ANT1, OUT = PRX1,G= G0,Temp=25,VBatt=3.15,VDD_LNA=1.2
THRU-HB_Rx_2.2 | HB |  | Idd |  |  |  | G0 | 1.2 | 3.15 | 1:1 | 1:1 | +25 | All |  |  | Disabled | [7 empty] | 7 | mA | GBT | *1000 | Low Bias Mode | [11 empty] | 6.287 |  | 6.13 |  | 6.234 | PULSECW_10000_0500_0000,Freq = 2360, IN = ANT1, OUT = PRX1,G= G0_LOW,Temp=25,VBatt=3.15,VDD_LNA=1.2
THRU-HB_Rx_2.3 | HB |  | Idd |  |  |  | G1 | 1.2 | 3.15 | 1:1 | 1:1 | +25 | All |  |  | Disabled | [7 empty] | 7 | mA | GBT | *1000 | [12 empty] | 6.294 |  | 6.137 |  | 6.228 | PULSECW_10000_0500_0000,Freq = 2340, IN = ANT3, OUT = PRX1,G= G1,Temp=25,VBatt=3.15,VDD_LNA=1.2
THRU-HB_Rx_2.4 | HB |  | Idd |  |  |  | G2 | 1.2 | 3.15 | 1:1 | 1:1 | +25 | All |  |  | Disabled | [7 empty] | 4 | mA | GBT | *1000 | [12 empty] | 2.923 |  | 2.883 |  | 2.728 | PULSECW_10000_0500_0000,Freq = 2300, IN = ANT1, OUT = PRX1,G= G2,Temp=25,VBatt=3.15,VDD_LNA=1.2
THRU-HB_Rx_2.5 | HB |  | Idd |  |  |  | G3 | 1.2 | 3.15 | 1:1 | 1:1 | +25 | All |  |  | Disabled | [7 empty] | 2 | mA | GBT | *1000 | [12 empty] | 2.93 |  | 2.883 |  | 2.723 | PULSECW_10000_0500_0000,Freq = 2340, IN = ANT1, OUT = PRX1,G= G3,Temp=25,VBatt=3.15,VDD_LNA=1.2
THRU-HB_Rx_2.6 | HB |  | Idd |  |  |  | G4 | 1.2 | 3.15 | 1:1 | 1:1 | +25 | All |  |  | Disabled | [7 empty] | 1 | mA | GBT | *1000 | [12 empty] | 2.3 |  | 2.264 |  | 2.143 | PULSECW_10000_0500_0000,Freq = 2300, IN = ANT1, OUT = PRX3,G= G4,Temp=25,VBatt=3.15,VDD_LNA=1.2
THRU-HB_Rx_2.7 | HB |  | Idd |  |  |  | G5 | 1.2 | 3.15 | 1:1 | 1:1 | +25 | All |  |  | Disabled | [7 empty] | 0.5 | mA | GBT | *1000 | [12 empty] | 0.291 |  | 0.287 |  | 0.284 | PULSECW_10000_0500_0000,Freq = 2300, IN = ANT1, OUT = PRX1,G= G5,Temp=25,VBatt=3.15,VDD_LNA=1.2
THRU-HB_Rx_2.8 | HB |  | Idd |  |  |  | G0 | 1.1 to 1.3 | 3.05 to 3.25 | 1:1 | 1:1 | -30 to +85 | All |  |  | Disabled | [7 empty] | 9 | mA | GBC | *1000 | High Bias Mode | [11 empty] | 9.107 |  | 8.94 |  | 9.137 | PULSECW_10000_0500_0000,Freq = 2340, IN = ANT1, OUT = PRX1,G= G0,Temp=85,VBatt=3.15,VDD_LNA=1.3
THRU-HB_Rx_2.9 | HB |  | Idd |  |  |  | G0 | 1.1 to 1.3 | 3.05 to 3.25 | 1:1 | 1:1 | -30 to +85 | All |  |  | Disabled | [7 empty] | 7 | mA | GBC | *1000 | Low Bias Mode | [11 empty] | 6.972 |  | 6.842 |  | 6.999 | PULSECW_10000_0500_0000,Freq = 2360, IN = ANT1, OUT = PRX1,G= G0_LOW,Temp=85,VBatt=3.15,VDD_LNA=1.3
THRU-HB_Rx_2.10 | HB |  | Idd |  |  |  | G1 | 1.1 to 1.3 | 3.05 to 3.25 | 1:1 | 1:1 | -30 to +85 | All |  |  | Disabled | [7 empty] | 7 | mA | GBC | *1000 | [12 empty] | 6.974 |  | 6.84 |  | 7.01 | PULSECW_10000_0500_0000,Freq = 2340, IN = ANT3, OUT = PRX1,G= G1,Temp=85,VBatt=3.15,VDD_LNA=1.3
THRU-HB_Rx_2.11 | HB |  | Idd |  |  |  | G2 | 1.1 to 1.3 | 3.05 to 3.25 | 1:1 | 1:1 | -30 to +85 | All |  |  | Disabled | [7 empty] | 4 | mA | GBC | *1000 | [12 empty] | 3.201 |  | 3.163 |  | 3.026 | PULSECW_10000_0500_0000,Freq = 2300, IN = ANT1, OUT = PRX1,G= G2,Temp=85,VBatt=3.15,VDD_LNA=1.3
THRU-HB_Rx_2.12 | HB |  | Idd |  |  |  | G3 | 1.1 to 1.3 | 3.05 to 3.25 | 1:1 | 1:1 | -30 to +85 | All |  |  | Disabled | [7 empty] | 2 | mA | GBC | *1000 | [12 empty] | 3.198 |  | 3.164 |  | 3.021 | PULSECW_10000_0500_0000,Freq = 2340, IN = ANT1, OUT = PRX1,G= G3,Temp=85,VBatt=3.15,VDD_LNA=1.3
THRU-HB_Rx_2.13 | HB |  | Idd |  |  |  | G4 | 1.1 to 1.3 | 3.05 to 3.25 | 1:1 | 1:1 | -30 to +85 | All |  |  | Disabled | [7 empty] | 1 | mA | GBC | *1000 | [12 empty] | 2.504 |  | 2.477 |  | 2.364 | PULSECW_10000_0500_0000,Freq = 2300, IN = ANT1, OUT = PRX3,G= G4,Temp=85,VBatt=3.15,VDD_LNA=1.3
THRU-HB_Rx_2.14 | HB |  | Idd |  |  |  | G5 | 1.1 to 1.3 | 3.05 to 3.25 | 1:1 | 1:1 | -30 to +85 | All |  |  | Disabled | [7 empty] | 0.5 | mA | GBC | *1000 | [12 empty] | 0.332 |  | 0.326 |  | 0.326 | PULSECW_10000_0500_0000,Freq = 2300, IN = ANT1, OUT = PRX1,G= G5,Temp=85,VBatt=3.15,VDD_LNA=1.3
THRU-HB_Rx_3 |  | Noise Figure
THRU-HB_Rx_3.1 | HB | Noise Figure | NF | ANT1,2,3 | PRX_OUT1,2,3 |  | G0 | 1.2 | 3.15 | 1:1 | 1:1 | +25 | All |  |  | Disabled | [7 empty] | 2.1 | dB | GBT |  | High Bias Mode | [11 empty] | 2.4058 |  | 2.5078 |  | 2.5324 | Freq=2535,Path=ANT3 & OUT3
THRU-HB_Rx_3.2 | HB |  | NF | ANT1,2,3 | PRX_OUT1,2,3 |  | G0 | 1.2 | 3.15 | 1:1 | 1:1 | +25 | All |  |  | Disabled | [7 empty] | 2.2 | dB | GBT |  | Low Bias Mode | [11 empty] | 2.4517 |  | 2.6186 |  | 2.5536 | Freq=2535,Path=ANT3 & OUT3
THRU-HB_Rx_3.3 | HB |  | NF | ANT1,2,3 | PRX_OUT1,2,3 |  | G1 | 1.2 | 3.15 | 1:1 | 1:1 | +25 | All |  |  | Disabled | [7 empty] | 2.4 | dB | GBT | [13 empty] | 2.4605 |  | 2.6739 |  | 2.587 | Freq=2535,Path=ANT3 & OUT3
THRU-HB_Rx_3.4 | HB |  | NF | ANT1,2,3 | PRX_OUT1,2,3 |  | G2 | 1.2 | 3.15 | 1:1 | 1:1 | +25 | All |  |  | Disabled | [7 empty] | 4.3 | dB | GBT | [13 empty] | 3.3738 |  | 3.5256 |  | 3.4681 | Freq=2535,Path=ANT2 & OUT3
THRU-HB_Rx_3.5 | HB |  | NF | ANT1,2,3 | PRX_OUT1,2,3 |  | G3 | 1.2 | 3.15 | 1:1 | 1:1 | +25 | All |  |  | Disabled | [7 empty] | 5.3 | dB | GBT | [13 empty] | 3.7023 |  | 3.9775 |  | 3.928 | Freq=2535,Path=ANT2 & OUT3
THRU-HB_Rx_3.6 | HB |  | NF | ANT1,2,3 | PRX_OUT1,2,3 |  | G4 | 1.2 | 3.15 | 1:1 | 1:1 | +25 | All |  |  | Disabled | [7 empty] | 6 | dB | GBT | [13 empty] | 5.0121 |  | 4.8973 |  | 5.0213 | Freq=2615,Path=ANT2 & OUT3
THRU-HB_Rx_3.7 | HB |  | NF | ANT1,2,3 | PRX_OUT1,2,3 |  | G5 | 1.2 | 3.15 | 1:1 | 1:1 | +25 | All |  |  | Disabled | [7 empty] | 8.5 | dB | GBT | [13 empty] | 5.4808 |  | 5.4907 |  | 5.3839 | Freq=2335,Path=ANT2 & OUT3
THRU-HB_Rx_3.8 | HB |  | NF | ANT1,2,3 | PRX_OUT1,2,3 |  | G0 | 1.1 to 1.3 | 3.05 to 3.25 | 1:1 | 1:1 | -30 to +85 | All |  |  | Disabled | [7 empty] | 2.6 | dB | GBC |  | High Bias Mode | [11 empty] | 3.7779 |  | 3.4452 |  | 3.0256 | Freq=2535,Path=ANT3 & OUT3,Vbatt=3.15,VDDLNA=1.1,Temp=85
THRU-HB_Rx_3.9 | HB |  | NF | ANT1,2,3 | PRX_OUT1,2,3 |  | G0 | 1.1 to 1.3 | 3.05 to 3.25 | 1:1 | 1:1 | -30 to +85 | All |  |  | Disabled | [7 empty] | 2.7 | dB | GBC |  | Low Bias Mode | [11 empty] | 3.792 |  | 3.4831 |  | 3.0689 | Freq=2535,Path=ANT3 & OUT3,Vbatt=3.15,VDDLNA=1.2,Temp=85
THRU-HB_Rx_3.10 | HB |  | NF | ANT1,2,3 | PRX_OUT1,2,3 |  | G1 | 1.1 to 1.3 | 3.05 to 3.25 | 1:1 | 1:1 | -30 to +85 | All |  |  | Disabled | [7 empty] | 2.9 | dB | GBC | [13 empty] | 3.8339 |  | 3.6127 |  | 3.1004 | Freq=2535,Path=ANT3 & OUT3,Vbatt=3.15,VDDLNA=1.2,Temp=85
THRU-HB_Rx_3.11 | HB |  | NF | ANT1,2,3 | PRX_OUT1,2,3 |  | G2 | 1.1 to 1.3 | 3.05 to 3.25 | 1:1 | 1:1 | -30 to +85 | All |  |  | Disabled | [7 empty] | 4.8 | dB | GBC | [13 empty] | 3.8306 |  | 3.8526 |  | 3.8217 | Freq=2535,Path=ANT2 & OUT3,Vbatt=3.15,VDDLNA=1.1,Temp=85
THRU-HB_Rx_3.12 | HB |  | NF | ANT1,2,3 | PRX_OUT1,2,3 |  | G3 | 1.1 to 1.3 | 3.05 to 3.25 | 1:1 | 1:1 | -30 to +85 | All |  |  | Disabled | [7 empty] | 5.8 | dB | GBC | [13 empty] | 4.2061 |  | 4.2745 |  | 4.2587 | Freq=2535,Path=ANT2 & OUT3,Vbatt=3.15,VDDLNA=1.1,Temp=85
THRU-HB_Rx_3.13 | HB |  | NF | ANT1,2,3 | PRX_OUT1,2,3 |  | G4 | 1.1 to 1.3 | 3.05 to 3.25 | 1:1 | 1:1 | -30 to +85 | All |  |  | Disabled | [7 empty] | 6.5 | dB | GBC | [13 empty] | 5.532 |  | 5.4686 |  | 5.5768 | Freq=2535,Path=ANT2 & OUT3,Vbatt=3.15,VDDLNA=1.1,Temp=85
THRU-HB_Rx_3.14 | HB |  | NF | ANT1,2,3 | PRX_OUT1,2,3 |  | G5 | 1.1 to 1.3 | 3.05 to 3.25 | 1:1 | 1:1 | -30 to +85 | All |  |  | Disabled | [7 empty] | 9 | dB | GBC | [13 empty] | 7.3631 |  | 7.4335 |  | 7.3009 | Freq=2615,Path=ANT2 & OUT3,Vbatt=3.15,VDDLNA=1.1,Temp=85
THRU-HB_Rx_3.15 | HB |  | NF | ANT1,2,3 | PRX_OUT1,2,3 |  | G0 | 1.2 | 3.15 | 3:1 | 1:1 | +25 | All |  |  | Disabled | [7 empty] | 2.6 | dB | GBC |  | High Bias Mode | [11 empty] | 3.9016 |  | 3.7863 |  | 3.7234 | Freq=2535,Path=ANT1, OUT3,VSWR=3,Phase=0
THRU-HB_Rx_3.16 | HB |  | NF | ANT1,2,3 | PRX_OUT1,2,3 |  | G0 | 1.2 | 3.15 | 3:1 | 1:1 | +25 | All |  |  | Disabled | [7 empty] | 2.7 | dB | GBC |  | Low Bias Mode | [11 empty] | 3.9679 |  | 3.8394 |  | 3.7595 | Freq=2535,Path=ANT1, OUT3,VSWR=3,Phase=0
THRU-HB_Rx_3.17 | HB |  | NF | ANT1,2,3 | PRX_OUT1,2,3 |  | G1 | 1.2 | 3.15 | 3:1 | 1:1 | +25 | All |  |  | Disabled | [7 empty] | 2.9 | dB | GBC | [13 empty] | 4.07 |  | 3.9255 |  | 3.854 | Freq=2535,Path=ANT1, OUT3,VSWR=3,Phase=0
THRU-HB_Rx_3.18 | HB |  | NF | ANT1,2,3 | PRX_OUT1,2,3 |  | G2 | 1.2 | 3.15 | 3:1 | 1:1 | +25 | All |  |  | Disabled | [7 empty] | 4.8 | dB | GBC | [13 empty] | 4.8691 |  | 4.7033 |  | 4.7053 | Freq=2535,Path=ANT1, OUT3,VSWR=3,Phase=0
THRU-HB_Rx_3.19 | HB |  | NF | ANT1,2,3 | PRX_OUT1,2,3 |  | G3 | 1.2 | 3.15 | 3:1 | 1:1 | +25 | All |  |  | Disabled | [7 empty] | 5.8 | dB | GBC | [13 empty] | 5.3572 |  | 5.1815 |  | 5.266 | Freq=2535,Path=ANT1, OUT3,VSWR=3,Phase=0
THRU-HB_Rx_3.20 | HB |  | NF | ANT1,2,3 | PRX_OUT1,2,3 |  | G4 | 1.2 | 3.15 | 3:1 | 1:1 | +25 | All |  |  | Disabled | [7 empty] | 6.5 | dB | GBC | [13 empty] | 6.7393 |  | 6.5572 |  | 6.6355 | Freq=2615,Path=ANT1, OUT3,VSWR=3,Phase=30
THRU-HB_Rx_3.21 | HB |  | NF | ANT1,2,3 | PRX_OUT1,2,3 |  | G5 | 1.2 | 3.15 | 3:1 | 1:1 | +25 | All |  |  | Disabled | [7 empty] | 9 | dB | GBC | [13 empty] | 7.5138 |  | 7.2729 |  | 7.236 | Freq=2335,Path=ANT1, OUT3,VSWR=3,Phase=0
THRU-HB_Rx_3.22 | HB | Noise Figure Rise due to RFFE Read/Write activity | NF | ANT1,2,3 | PRX_OUT1,2,3 |  | G0 | 1.2 | 3.15 | 1:1 | 1:1 | +25 | All |  |  | Disabled | [7 empty] | 0 | dB | GBC |  |  | External mipi controller should constantly write SDATA and SCLK.
THRU-HB_Rx_4 |  | Gain
THRU-HB_Rx_4.1 | HB | In-Band Gain | Gain | ANT1,2,3 | PRX_OUT1,2,3 |  | G0 | 1.2 | 3.15 | 1:1 | 1:1 | +25 | All |  |  | Disabled | [5 empty] | 14.5 | 15.5 | 16.5 | dB | GBT |  | High Bias Mode | [10 empty] | 15.1794 | 16.6868 | 15.353 | 16.7036 |  |  | Min_Cond=> Freq = 2689.5MHz, Temp = 25, In_port = ANT_2 (6), Out_port = PRX_OUT_3 (10), Meas = S1006, PA_DRV = E8, PA_MAIN = 90, UDR_WR_BAND = HBTHRUOUT3, GAIN_MODE = G0_H, LNA_BAIS(0B,0C,0D,0E) = 0(BS0), 0(BS0), 0(BS0), 44(BS4), VCC = 3.8, Spec_num = THRU-HB_Rx_4.1, Cond_num = 24598/// Max_Cond=> Freq = 2407MHz, Temp = 25, In_port = ANT_1 (5), Out_port = PRX_OUT_3 (10), Meas = S1005, PA_DRV = E8, PA_MAIN = 90, UDR_WR_BAND = HBTHRUOUT3, GAIN_MODE = G0_H, LNA_BAIS(0B,0C,0D,0E) = 0(BS0), 0(BS0), 0(BS0), 44(BS4), VCC = 3.8, Spec_num = THRU-HB_Rx_4.1, Cond_num = 24281
THRU-HB_Rx_4.2 | HB |  | Gain | ANT1,2,3 | PRX_OUT1,2,3 |  | G0 | 1.2 | 3.15 | 1:1 | 1:1 | +25 | All |  |  | Disabled | [5 empty] | 13.5 | 14.5 | 15.5 | dB | GBT |  | Low Bias Mode | [10 empty] | 14.3724 | 15.8501 | 14.6155 | 15.9381 |  |  | Min_Cond=> Freq = 2687MHz, Temp = 25, In_port = ANT_2 (6), Out_port = PRX_OUT_3 (10), Meas = S1006, PA_DRV = E8, PA_MAIN = 90, UDR_WR_BAND = HBTHRUOUT3, GAIN_MODE = G0_L, LNA_BAIS(0B,0C,0D,0E) = 0(BS0), 0(BS0), 0(BS0), 42(BS2), VCC = 3.8, Spec_num = THRU-HB_Rx_4.2, Cond_num = 24629/// Max_Cond=> Freq = 2404MHz, Temp = 25, In_port = ANT_1 (5), Out_port = PRX_OUT_3 (10), Meas = S1005, PA_DRV = E8, PA_MAIN = 90, UDR_WR_BAND = HBTHRUOUT3, GAIN_MODE = G0_L, LNA_BAIS(0B,0C,0D,0E) = 0(BS0), 0(BS0), 0(BS0), 42(BS2), VCC = 3.8, Spec_num = THRU-HB_Rx_4.2, Cond_num = 24312
THRU-HB_Rx_4.3 | HB |  | Gain | ANT1,2,3 | PRX_OUT1,2,3 |  | G1 | 1.2 | 3.15 | 1:1 | 1:1 | +25 | All |  |  | Disabled | [5 empty] | 11.5 | 12.5 | 13.5 | dB | GBT | [12 empty] | 12.2059 | 13.8099 | 12.4522 | 13.9696 |  |  | Min_Cond=> Freq = 2687MHz, Temp = 25, In_port = ANT_2 (6), Out_port = PRX_OUT_3 (10), Meas = S1006, PA_DRV = E8, PA_MAIN = 90, UDR_WR_BAND = HBTHRUOUT3, GAIN_MODE = G1, LNA_BAIS(0B,0C,0D,0E) = 0(BS0), 0(BS0), 0(BS0), 4A(BS0), VCC = 3.8, Spec_num = THRU-HB_Rx_4.3, Cond_num = 24650/// Max_Cond=> Freq = 2390.5MHz, Temp = 25, In_port = ANT_1 (5), Out_port = PRX_OUT_1 (8), Meas = S85, PA_DRV = E8, PA_MAIN = 90, UDR_WR_BAND = HBTHRUOUT1, GAIN_MODE = G1, LNA_BAIS(0B,0C,0D,0E) = 0(BS0), 0(BS0), 0(BS0), 4A(BS0), VCC = 3.8, Spec_num = THRU-HB_Rx_4.3, Cond_num = 24175
THRU-HB_Rx_4.4 | HB |  | Gain | ANT1,2,3 | PRX_OUT1,2,3 |  | G2 | 1.2 | 3.15 | 1:1 | 1:1 | +25 | All |  |  | Disabled | [5 empty] | 8.5 | 9.5 | 10.5 | dB | GBT | [12 empty] | 9.0778 | 10.4931 | 9.3109 | 10.5701 |  |  | Min_Cond=> Freq = 2687MHz, Temp = 25, In_port = ANT_2 (6), Out_port = PRX_OUT_3 (10), Meas = S1006, PA_DRV = E8, PA_MAIN = 90, UDR_WR_BAND = HBTHRUOUT3, GAIN_MODE = G2, LNA_BAIS(0B,0C,0D,0E) = 0(BS0), 0(BS0), 0(BS0), 54(BS4), VCC = 3.8, Spec_num = THRU-HB_Rx_4.4, Cond_num = 24671/// Max_Cond=> Freq = 2451MHz, Temp = 25, In_port = ANT_1 (5), Out_port = PRX_OUT_1 (8), Meas = S85, PA_DRV = E8, PA_MAIN = 90, UDR_WR_BAND = HBTHRUOUT1, GAIN_MODE = G2, LNA_BAIS(0B,0C,0D,0E) = 0(BS0), 0(BS0), 0(BS0), 54(BS4), VCC = 3.8, Spec_num = THRU-HB_Rx_4.4, Cond_num = 24196
THRU-HB_Rx_4.5 | HB |  | Gain | ANT1,2,3 | PRX_OUT1,2,3 |  | G3 | 1.2 | 3.15 | 1:1 | 1:1 | +25 | All |  |  | Disabled | [5 empty] | 5.5 | 6.5 | 7.5 | dB | GBT | [12 empty] | 6.0697 | 7.5538 | 6.3445 | 7.6673 |  |  | Min_Cond=> Freq = 2687.5MHz, Temp = 25, In_port = ANT_2 (6), Out_port = PRX_OUT_3 (10), Meas = S1006, PA_DRV = E8, PA_MAIN = 90, UDR_WR_BAND = HBTHRUOUT3, GAIN_MODE = G3, LNA_BAIS(0B,0C,0D,0E) = 0(BS0), 0(BS0), 0(BS0), 59(BS1), VCC = 3.8, Spec_num = THRU-HB_Rx_4.5, Cond_num = 24692/// Max_Cond=> Freq = 2431.5MHz, Temp = 25, In_port = ANT_1 (5), Out_port = PRX_OUT_1 (8), Meas = S85, PA_DRV = E8, PA_MAIN = 90, UDR_WR_BAND = HBTHRUOUT1, GAIN_MODE = G3, LNA_BAIS(0B,0C,0D,0E) = 0(BS0), 0(BS0), 0(BS0), 59(BS1), VCC = 3.8, Spec_num = THRU-HB_Rx_4.5, Cond_num = 24217
THRU-HB_Rx_4.6 | HB |  | Gain | ANT1,2,3 | PRX_OUT1,2,3 |  | G4 | 1.2 | 3.15 | 1:1 | 1:1 | +25 | All |  |  | Disabled | [5 empty] | 2.5 | 3.5 | 4.5 | dB | GBT | [12 empty] | 3.4913 | 4.8012 | 3.7376 | 4.9714 |  |  | Min_Cond=> Freq = 2689.5MHz, Temp = 25, In_port = ANT_2 (6), Out_port = PRX_OUT_3 (10), Meas = S1006, PA_DRV = E8, PA_MAIN = 90, UDR_WR_BAND = HBTHRUOUT3, GAIN_MODE = G4, LNA_BAIS(0B,0C,0D,0E) = 0(BS0), 0(BS0), 0(BS0), 61(BS1), VCC = 3.8, Spec_num = THRU-HB_Rx_4.6, Cond_num = 24713/// Max_Cond=> Freq = 2400.5MHz, Temp = 25, In_port = ANT_1 (5), Out_port = PRX_OUT_1 (8), Meas = S85, PA_DRV = E8, PA_MAIN = 90, UDR_WR_BAND = HBTHRUOUT1, GAIN_MODE = G4, LNA_BAIS(0B,0C,0D,0E) = 0(BS0), 0(BS0), 0(BS0), 61(BS1), VCC = 3.8, Spec_num = THRU-HB_Rx_4.6, Cond_num = 24238
THRU-HB_Rx_4.7 | HB |  | Gain | ANT1,2,3 | PRX_OUT1,2,3 |  | G5 | 1.2 | 3.15 | 1:1 | 1:1 | +25 | All |  |  | Disabled | [5 empty] | -5 | -3 | -2 | dB | GBT | [12 empty] | -5.2654 | -4.6211 | -5.3821 | -4.7315 |  |  | Min_Cond=> Freq = 2302.5MHz, Temp = 25, In_port = ANT_2 (6), Out_port = PRX_OUT_3 (10), Meas = S1006, PA_DRV = E8, PA_MAIN = 90, UDR_WR_BAND = HBTHRUOUT3, GAIN_MODE = G5, LNA_BAIS(0B,0C,0D,0E) = 0(BS0), 0(BS0), 0(BS0), 68(BS0), VCC = 3.8, Spec_num = THRU-HB_Rx_4.7, Cond_num = 24734/// Max_Cond=> Freq = 2629MHz, Temp = 25, In_port = ANT_3 (7), Out_port = PRX_OUT_1 (8), Meas = S87, PA_DRV = E8, PA_MAIN = 90, UDR_WR_BAND = HBTHRUOUT1, GAIN_MODE = G5, LNA_BAIS(0B,0C,0D,0E) = 0(BS0), 0(BS0), 0(BS0), 68(BS0), VCC = 3.8, Spec_num = THRU-HB_Rx_4.7, Cond_num = 24891
THRU-HB_Rx_4.8 | HB | In-Band Gain - Extreme conditions | Gain | ANT1,2,3 | PRX_OUT1,2,3 |  | G0 | 1.1 to 1.3 | 3.05 to 3.25 | 1:1 | 1:1 | -30 to +85 | All |  |  | Disabled | [5 empty] | 14 | 15.5 | 17 | dB | GBC |  | High Bias Mode | [10 empty] | 14.5215 | 17.0486 | 14.6421 | 17.1759 |  |  | Min_Cond=> Freq = 2687MHz, Temp = 85, In_port = ANT_2 (6), Out_port = PRX_OUT_3 (10), Meas = S1006, PA_DRV = E8, PA_MAIN = 90, UDR_WR_BAND = HBTHRUOUT3, GAIN_MODE = G0_H, LNA_BAIS(0B,0C,0D,0E) = 0(BS0), 0(BS0), 0(BS0), 44(BS4), VCC = 3.8, Spec_num = THRU-HB_Rx_4.8, Cond_num = 57945/// Max_Cond=> Freq = 2405MHz, Temp = -33, In_port = ANT_1 (5), Out_port = PRX_OUT_3 (10), Meas = S1005, PA_DRV = E8, PA_MAIN = 90, UDR_WR_BAND = HBTHRUOUT3, GAIN_MODE = G0_H, LNA_BAIS(0B,0C,0D,0E) = 0(BS0), 0(BS0), 0(BS0), 44(BS4), VCC = 3.8, Spec_num = THRU-HB_Rx_4.8, Cond_num = 40962
THRU-HB_Rx_4.9 | HB |  | Gain | ANT1,2,3 | PRX_OUT1,2,3 |  | G0 | 1.1 to 1.3 | 3.05 to 3.25 | 1:1 | 1:1 | -30 to +85 | All |  |  | Disabled | [5 empty] | 13 | 14.5 | 16 | dB | GBC |  | Low Bias Mode | [10 empty] | 13.7543 | 16.1607 | 13.9319 | 16.3614 |  |  | Min_Cond=> Freq = 2687MHz, Temp = 85, In_port = ANT_2 (6), Out_port = PRX_OUT_3 (10), Meas = S1006, PA_DRV = E8, PA_MAIN = 90, UDR_WR_BAND = HBTHRUOUT3, GAIN_MODE = G0_L, LNA_BAIS(0B,0C,0D,0E) = 0(BS0), 0(BS0), 0(BS0), 42(BS2), VCC = 3.8, Spec_num = THRU-HB_Rx_4.9, Cond_num = 57976/// Max_Cond=> Freq = 2407MHz, Temp = -33, In_port = ANT_1 (5), Out_port = PRX_OUT_3 (10), Meas = S1005, PA_DRV = E8, PA_MAIN = 90, UDR_WR_BAND = HBTHRUOUT3, GAIN_MODE = G0_L, LNA_BAIS(0B,0C,0D,0E) = 0(BS0), 0(BS0), 0(BS0), 42(BS2), VCC = 3.8, Spec_num = THRU-HB_Rx_4.9, Cond_num = 40993
THRU-HB_Rx_4.10 | HB |  | Gain | ANT1,2,3 | PRX_OUT1,2,3 |  | G1 | 1.1 to 1.3 | 3.05 to 3.25 | 1:1 | 1:1 | -30 to +85 | All |  |  | Disabled | [5 empty] | 11 | 12.5 | 14 | dB | GBC | [12 empty] | 11.7095 | 13.9984 | 11.8955 | 14.2859 |  |  | Min_Cond=> Freq = 2687MHz, Temp = 85, In_port = ANT_2 (6), Out_port = PRX_OUT_3 (10), Meas = S1006, PA_DRV = E8, PA_MAIN = 90, UDR_WR_BAND = HBTHRUOUT3, GAIN_MODE = G1, LNA_BAIS(0B,0C,0D,0E) = 0(BS0), 0(BS0), 0(BS0), 4A(BS0), VCC = 3.8, Spec_num = THRU-HB_Rx_4.10, Cond_num = 57997/// Max_Cond=> Freq = 2395.5MHz, Temp = -33, In_port = ANT_1 (5), Out_port = PRX_OUT_1 (8), Meas = S85, PA_DRV = E8, PA_MAIN = 90, UDR_WR_BAND = HBTHRUOUT1, GAIN_MODE = G1, LNA_BAIS(0B,0C,0D,0E) = 0(BS0), 0(BS0), 0(BS0), 4A(BS0), VCC = 3.8, Spec_num = THRU-HB_Rx_4.10, Cond_num = 40858
THRU-HB_Rx_4.11 | HB |  | Gain | ANT1,2,3 | PRX_OUT1,2,3 |  | G2 | 1.1 to 1.3 | 3.05 to 3.25 | 1:1 | 1:1 | -30 to +85 | All |  |  | Disabled | [5 empty] | 8 | 9.5 | 11 | dB | GBC | [12 empty] | 8.4387 | 10.7967 | 8.6434 | 10.9481 |  |  | Min_Cond=> Freq = 2687MHz, Temp = 85, In_port = ANT_2 (6), Out_port = PRX_OUT_3 (10), Meas = S1006, PA_DRV = E8, PA_MAIN = 90, UDR_WR_BAND = HBTHRUOUT3, GAIN_MODE = G2, LNA_BAIS(0B,0C,0D,0E) = 0(BS0), 0(BS0), 0(BS0), 54(BS4), VCC = 3.8, Spec_num = THRU-HB_Rx_4.11, Cond_num = 58018/// Max_Cond=> Freq = 2451MHz, Temp = -33, In_port = ANT_3 (7), Out_port = PRX_OUT_3 (10), Meas = S1007, PA_DRV = E8, PA_MAIN = 90, UDR_WR_BAND = HBTHRUOUT3, GAIN_MODE = G2, LNA_BAIS(0B,0C,0D,0E) = 0(BS0), 0(BS0), 0(BS0), 54(BS4), VCC = 3.8, Spec_num = THRU-HB_Rx_4.11, Cond_num = 41659
THRU-HB_Rx_4.12 | HB |  | Gain | ANT1,2,3 | PRX_OUT1,2,3 |  | G3 | 1.1 to 1.3 | 3.05 to 3.25 | 1:1 | 1:1 | -30 to +85 | All |  |  | Disabled | [5 empty] | 5 | 6.5 | 8 | dB | GBC | [12 empty] | 5.4196 | 7.841 | 5.678 | 8.0655 |  |  | Min_Cond=> Freq = 2688.5MHz, Temp = 85, In_port = ANT_2 (6), Out_port = PRX_OUT_3 (10), Meas = S1006, PA_DRV = E8, PA_MAIN = 90, UDR_WR_BAND = HBTHRUOUT3, GAIN_MODE = G3, LNA_BAIS(0B,0C,0D,0E) = 0(BS0), 0(BS0), 0(BS0), 59(BS1), VCC = 3.8, Spec_num = THRU-HB_Rx_4.12, Cond_num = 58039/// Max_Cond=> Freq = 2422.5MHz, Temp = -33, In_port = ANT_3 (7), Out_port = PRX_OUT_3 (10), Meas = S1007, PA_DRV = E8, PA_MAIN = 90, UDR_WR_BAND = HBTHRUOUT3, GAIN_MODE = G3, LNA_BAIS(0B,0C,0D,0E) = 0(BS0), 0(BS0), 0(BS0), 59(BS1), VCC = 3.8, Spec_num = THRU-HB_Rx_4.12, Cond_num = 41680
THRU-HB_Rx_4.13 | HB |  | Gain | ANT1,2,3 | PRX_OUT1,2,3 |  | G4 | 1.1 to 1.3 | 3.05 to 3.25 | 1:1 | 1:1 | -30 to +85 | All |  |  | Disabled | [5 empty] | 2 | 3.5 | 5 | dB | GBC | [12 empty] | 2.942 | 5.0044 | 3.1482 | 5.3005 |  |  | Min_Cond=> Freq = 2689.5MHz, Temp = 85, In_port = ANT_2 (6), Out_port = PRX_OUT_3 (10), Meas = S1006, PA_DRV = E8, PA_MAIN = 90, UDR_WR_BAND = HBTHRUOUT3, GAIN_MODE = G4, LNA_BAIS(0B,0C,0D,0E) = 0(BS0), 0(BS0), 0(BS0), 61(BS1), VCC = 3.8, Spec_num = THRU-HB_Rx_4.13, Cond_num = 58060/// Max_Cond=> Freq = 2409MHz, Temp = -33, In_port = ANT_1 (5), Out_port = PRX_OUT_1 (8), Meas = S85, PA_DRV = E8, PA_MAIN = 90, UDR_WR_BAND = HBTHRUOUT1, GAIN_MODE = G4, LNA_BAIS(0B,0C,0D,0E) = 0(BS0), 0(BS0), 0(BS0), 61(BS1), VCC = 3.8, Spec_num = THRU-HB_Rx_4.13, Cond_num = 40921
THRU-HB_Rx_4.14 | HB |  | Gain | ANT1,2,3 | PRX_OUT1,2,3 |  | G5 | 1.1 to 1.3 | 3.05 to 3.25 | 1:1 | 1:1 | -30 to +85 | All |  |  | Disabled | [5 empty] | -6 | -3 | -1 | dB | GBC | [12 empty] | -5.8108 | -4.1335 | -5.9093 | -4.2213 |  |  | Min_Cond=> Freq = 2300MHz, Temp = 85, In_port = ANT_2 (6), Out_port = PRX_OUT_3 (10), Meas = S1006, PA_DRV = E8, PA_MAIN = 90, UDR_WR_BAND = HBTHRUOUT3, GAIN_MODE = G5, LNA_BAIS(0B,0C,0D,0E) = 0(BS0), 0(BS0), 0(BS0), 68(BS0), VCC = 3.8, Spec_num = THRU-HB_Rx_4.14, Cond_num = 58079/// Max_Cond=> Freq = 2660MHz, Temp = -33, In_port = ANT_3 (7), Out_port = PRX_OUT_1 (8), Meas = S87, PA_DRV = E8, PA_MAIN = 90, UDR_WR_BAND = HBTHRUOUT1, GAIN_MODE = G5, LNA_BAIS(0B,0C,0D,0E) = 0(BS0), 0(BS0), 0(BS0), 68(BS0), VCC = 3.8, Spec_num = THRU-HB_Rx_4.14, Cond_num = 41564
THRU-HB_Rx_4.15 | HB | In-Band Gain | Gain | ANT1,2,3 | PRX_OUT1,2,3 |  | G0 | 1.2 | 3.15 | 3:1 | 1:1 | +25 | All |  |  | Disabled | [5 empty] | 14.5 | 15.5 | 16.5 | dB | GBT |  | High Bias Mode
THRU-HB_Rx_4.16 | HB |  | Gain | ANT1,2,3 | PRX_OUT1,2,3 |  | G0 | 1.2 | 3.15 | 3:1 | 1:1 | +25 | All |  |  | Disabled | [5 empty] | 13.5 | 14.5 | 15.5 | dB | GBT |  | Low Bias Mode
THRU-HB_Rx_4.17 | HB |  | Gain | ANT1,2,3 | PRX_OUT1,2,3 |  | G1 | 1.2 | 3.15 | 3:1 | 1:1 | +25 | All |  |  | Disabled | [5 empty] | 11.5 | 12.5 | 13.5 | dB | GBT
THRU-HB_Rx_4.18 | HB |  | Gain | ANT1,2,3 | PRX_OUT1,2,3 |  | G2 | 1.2 | 3.15 | 3:1 | 1:1 | +25 | All |  |  | Disabled | [5 empty] | 8.5 | 9.5 | 10.5 | dB | GBT
THRU-HB_Rx_4.19 | HB |  | Gain | ANT1,2,3 | PRX_OUT1,2,3 |  | G3 | 1.2 | 3.15 | 3:1 | 1:1 | +25 | All |  |  | Disabled | [5 empty] | 5.5 | 6.5 | 7.5 | dB | GBT
THRU-HB_Rx_4.20 | HB |  | Gain | ANT1,2,3 | PRX_OUT1,2,3 |  | G4 | 1.2 | 3.15 | 3:1 | 1:1 | +25 | All |  |  | Disabled | [5 empty] | 2.5 | 3.5 | 4.5 | dB | GBT
THRU-HB_Rx_4.21 | HB |  | Gain | ANT1,2,3 | PRX_OUT1,2,3 |  | G5 | 1.2 | 3.15 | 3:1 | 1:1 | +25 | All |  |  | Disabled | [5 empty] | -5 | -3 | -2 | dB | GBT
THRU-HB_Rx_4.22 | HB | Amplitude Ripple | Ripple | ANT1,2,3 | PRX_OUT1,2,3 |  | G0 | 1.2 | 3.05 to 3.25 | 1:1 | 1:1 | -30 to +85 | All |  |  | Disabled | [7 empty] | 1 | dB | GBC |  |  | Over any 20MHz bandwidth or passband, whichever is smaller | [10 empty] | 0.33874 |  | 0.32314 |  |  | Freq = 2652MHz, Temp = 85, In_port = ANT_3 (7), Out_port = PRX_OUT_3 (10), Meas = S1007, PA_DRV = E8, PA_MAIN = 90, UDR_WR_BAND = HBTHRUOUT3, GAIN_MODE = G0_H, LNA_BAIS(0B,0C,0D,0E) = 0(BS0), 0(BS0), 0(BS0), 44(BS4), VCC = 3.8, Spec_num = THRU-HB_Rx_4.22, Cond_num = 58271
THRU-HB_Rx_5 |  | Linearity
THRU-HB_Rx_5.1 | HB | In-Band Input P1dB | P1dB | ANT1,2,3 | PRX_OUT1,2,3 |  | G0 | 1.1 to 1.3 | 3.05 to 3.25 | 1:1 | 1:1 | -30 to +85 | All |  |  | Disabled | [5 empty] | -17 |  |  | dBm | GBC |  | High Bias Mode | [10 empty] | -15.3171 |  | -15.3427 |  | -15.3089 |  | PULSECW_10000_0500_0000,Freq = 2360, IN = ANT1, OUT = PRX3,G= G0,Temp=-30,VBatt=3.15,VDD_LNA=1.1
THRU-HB_Rx_5.2 | HB |  | P1dB | ANT1,2,3 | PRX_OUT1,2,3 |  | G0 | 1.1 to 1.3 | 3.05 to 3.25 | 1:1 | 1:1 | -30 to +85 | All |  |  | Disabled | [5 empty] | -17 |  |  | dBm | GBC |  | Low Bias Mode | [10 empty] | -14.5684 |  | -14.5835 |  | -14.5981 |  | PULSECW_10000_0500_0000,Freq = 2420, IN = ANT1, OUT = PRX3,G= G0_LOW,Temp=85,VBatt=3.15,VDD_LNA=1.1
THRU-HB_Rx_5.3 | HB |  | P1dB | ANT1,2,3 | PRX_OUT1,2,3 |  | G1 | 1.1 to 1.3 | 3.05 to 3.25 | 1:1 | 1:1 | -30 to +85 | All |  |  | Disabled | [5 empty] | -16 |  |  | dBm | GBC | [12 empty] | -12.8692 |  | -12.9766 |  | -12.9947 |  | PULSECW_10000_0500_0000,Freq = 2360, IN = ANT1, OUT = PRX3,G= G1,Temp=85,VBatt=3.15,VDD_LNA=1.1
THRU-HB_Rx_5.4 | HB |  | P1dB | ANT1,2,3 | PRX_OUT1,2,3 |  | G2 | 1.1 to 1.3 | 3.05 to 3.25 | 1:1 | 1:1 | -30 to +85 | All |  |  | Disabled | [5 empty] | -15 |  |  | dBm | GBC | [12 empty] | -10.0858 |  | -10.0368 |  | -9.5477 |  | PULSECW_10000_0500_0000,Freq = 2480, IN = ANT1, OUT = PRX3,G= G2,Temp=85,VBatt=3.15,VDD_LNA=1.1
THRU-HB_Rx_5.5 | HB |  | P1dB | ANT1,2,3 | PRX_OUT1,2,3 |  | G3 | 1.1 to 1.3 | 3.05 to 3.25 | 1:1 | 1:1 | -30 to +85 | All |  |  | Disabled | [5 empty] | -14 |  |  | dBm | GBC | [12 empty] | -9.779 |  | -9.6353 |  | -9.45 |  | PULSECW_10000_0500_0000,Freq = 2480, IN = ANT1, OUT = PRX1,G= G3,Temp=85,VBatt=3.15,VDD_LNA=1.1
THRU-HB_Rx_5.6 | HB |  | P1dB | ANT1,2,3 | PRX_OUT1,2,3 |  | G4 | 1.1 to 1.3 | 3.05 to 3.25 | 1:1 | 1:1 | -30 to +85 | All |  |  | Disabled | [5 empty] | -13 |  |  | dBm | GBC | [12 empty] | -3.5739 |  | -3.6812 |  | -3.5022 |  | PULSECW_10000_0500_0000,Freq = 2360, IN = ANT1, OUT = PRX3,G= G4,Temp=-30,VBatt=3.15,VDD_LNA=1.1
THRU-HB_Rx_5.7 | HB |  | P1dB | ANT1,2,3 | PRX_OUT1,2,3 |  | G5 | 1.1 to 1.3 | 3.05 to 3.25 | 1:1 | 1:1 | -30 to +85 | All |  |  | Disabled | [5 empty] | 10 |  |  | dBm | GBC
THRU-HB_Rx_5.8 | HB | In-Band IIP3 | IIP3 | ANT1,2,3 | PRX_OUT1,2,3 |  | G0 | 1.1 to 1.3 | 3.05 to 3.25 | 1:1 | 1:1 | -30 to +85 | All |  |  | Disabled | [5 empty] | -7 |  |  | dBm | GBC |  | High Bias Mode | fCW2 = fCW1±1MHz, Pin1 = Pin2 = -30dBm | [9 empty] | -4.2134 |  | -4.5122 |  | -4.4498 |  | LFUQ_5M25R0S5M_J2T4,Freq = 2301, IN = ANT1, OUT = PRX3,G= G0,Temp=-30,VBatt=3.15,VDD_LNA=1.1
THRU-HB_Rx_5.9 | HB |  | IIP3 | ANT1,2,3 | PRX_OUT1,2,3 |  | G0 | 1.1 to 1.3 | 3.05 to 3.25 | 1:1 | 1:1 | -30 to +85 | All |  |  | Disabled | [5 empty] | -7 |  |  | dBm | GBC |  | Low Bias Mode | [10 empty] | -4.9168 |  | -5.2296 |  | -5.1527 |  | LFUQ_5M25R0S5M_J2T4,Freq = 2301, IN = ANT1, OUT = PRX3,G= G0_LOW,Temp=-30,VBatt=3.15,VDD_LNA=1.1
THRU-HB_Rx_5.10 | HB |  | IIP3 | ANT1,2,3 | PRX_OUT1,2,3 |  | G1 | 1.1 to 1.3 | 3.05 to 3.25 | 1:1 | 1:1 | -30 to +85 | All |  |  | Disabled | [5 empty] | -6 |  |  | dBm | GBC | [12 empty] | -4.2652 |  | -4.635 |  | -4.5822 |  | LFUQ_5M25R0S5M_J2T4,Freq = 2301, IN = ANT1, OUT = PRX1,G= G1,Temp=-30,VBatt=3.15,VDD_LNA=1.1
THRU-HB_Rx_5.11 | HB |  | IIP3 | ANT1,2,3 | PRX_OUT1,2,3 |  | G2 | 1.1 to 1.3 | 3.05 to 3.25 | 1:1 | 1:1 | -30 to +85 | All |  |  | Disabled | [5 empty] | -5 |  |  | dBm | GBC | [12 empty] | -3.5514 |  | -3.6087 |  | -3.192 |  | LFUQ_5M25R0S5M_J2T4,Freq = 2321, IN = ANT3, OUT = PRX1,G= G2,Temp=-30,VBatt=3.15,VDD_LNA=1.1
THRU-HB_Rx_5.12 | HB |  | IIP3 | ANT1,2,3 | PRX_OUT1,2,3 |  | G3 | 1.1 to 1.3 | 3.05 to 3.25 | 1:1 | 1:1 | -30 to +85 | All |  |  | Disabled | [5 empty] | -4 |  |  | dBm | GBC | [12 empty] | -3.5527 |  | -3.6653 |  | -3.2323 |  | LFUQ_5M25R0S5M_J2T4,Freq = 2321, IN = ANT3, OUT = PRX1,G= G3,Temp=-30,VBatt=3.15,VDD_LNA=1.1
THRU-HB_Rx_5.13 | HB |  | IIP3 | ANT1,2,3 | PRX_OUT1,2,3 |  | G4 | 1.1 to 1.3 | 3.05 to 3.25 | 1:1 | 1:1 | -30 to +85 | All |  |  | Disabled | [5 empty] | -3 |  |  | dBm | GBC | [12 empty] | 2.3844 |  | 2.1319 |  | 3.6754 |  | LFUQ_5M25R0S5M_J2T4,Freq = 2301, IN = ANT1, OUT = PRX3,G= G4,Temp=85,VBatt=3.15,VDD_LNA=1.3
THRU-HB_Rx_5.14 | HB |  | IIP3 | ANT1,2,3 | PRX_OUT1,2,3 |  | G5 | 1.1 to 1.3 | 3.05 to 3.25 | 1:1 | 1:1 | -30 to +85 | All |  |  | Disabled | [5 empty] | 20 |  |  | dBm | GBC | [12 empty] | 21.6137 |  | 21.4483 |  | 21.3362 |  | LFUQ_5M25R0S5M_J2T4,Freq = 2361, IN = ANT3, OUT = PRX1,G= G5,Temp=85,VBatt=3.15,VDD_LNA=1.1
THRU-HB_Rx_5.15 | HB | EVM | EVM | ANT1,2,3 | PRX_OUT1,2,3 |  | G0,G1,G2,G3,G4,G5 | 1.1 to 1.3 | 3.05 to 3.25 | 1:1 | 1:1 | -30 to +85 | All |  |  | Disabled | [7 empty] | 0.5 | % | GBC | [13 empty] | 0.49795 |  | 0.50788 |  | 0.50983 | LTEFD_Q_5M25RB_ETM1P1,Freq = 2642.5, IN = ANT3, OUT = PRX1,G= G3,Temp=-30,VBatt=3.15,VDD_LNA=1.2,Best_EVM_In=-33.749,Best_EVM_Out=-24.02946
THRU-HB_Rx_5.16 | HB | Group delay flatness | Group delay flatness | ANT1,2,3 | PRX_OUT1,2,3 |  | G0,G1,G2,G3,G4,G5 | 1.1 to 1.3 | 3.05 to 3.25 | 1:1 | 1:1 | -30 to +85 | All |  |  | Disabled | [7 empty] | TBD | ns | GBC | [13 empty] | 4.4531 |  | 4.5053 |  |  | Freq = 2380MHz, Temp = 25, In_port = ANT_2 (6), Out_port = PRX_OUT_1 (8), Meas = GDEL86, PA_DRV = E8, PA_MAIN = 90, UDR_WR_BAND = HBTHRUOUT1, GAIN_MODE = G5, LNA_BAIS(0B,0C,0D,0E) = 0(BS0), 0(BS0), 0(BS0), 68(BS0), VCC = 3.8, Spec_num = THRU-HB_Rx_5.16, Cond_num = 24583
THRU-HB_Rx_6 |  | Isolation
THRU-HB_Rx_6.1 | HB | LNA Reverse Isolation |  | PRX_OUT1,2,3 | ANT1,2,3 |  | G0,G1,G2,G3,G4 |  |  |  |  | +25 |  |  |  | Disabled | [5 empty] | 25 |  |  | dB | [13 empty] | 38.1227 |  | 38.2981 |  |  |  | Freq = 2516.5MHz, Temp = 25, In_port = ANT_3 (7), Out_port = PRX_OUT_1 (8), Meas = S78, PA_DRV = E8, PA_MAIN = 90, UDR_WR_BAND = HBTHRUOUT1, GAIN_MODE = G2, LNA_BAIS(0B,0C,0D,0E) = 0(BS0), 0(BS0), 0(BS0), 54(BS4), VCC = 3.8, Spec_num = THRU-HB_Rx_6.1, Cond_num = 24844
THRU-HB_Rx_6.2 | HB | LNA Reverse Isolation |  | PRX_OUT1,2,3 | ANT1,2,3 |  | G5 |  |  |  |  | -30 to +85 |  |  |  | Disabled | [5 empty] | 8.5 |  |  | dB | [13 empty] | 37.8407 |  | 38.0031 |  |  |  | Freq = 2515MHz, Temp = -33, In_port = ANT_3 (7), Out_port = PRX_OUT_1 (8), Meas = S78, PA_DRV = E8, PA_MAIN = 90, UDR_WR_BAND = HBTHRUOUT1, GAIN_MODE = G2, LNA_BAIS(0B,0C,0D,0E) = 0(BS0), 0(BS0), 0(BS0), 54(BS4), VCC = 3.8, Spec_num = THRU-HB_Rx_6.2, Cond_num = 41519
THRU-HB_Rx_6.3 | HB | ANT2 and ANT1 to ANT3 Isolation |  | ANT1 | ANT2,3 |  | G0,G1,G2,G3,G4 |  |  |  |  | +25 |  |  |  | Disabled | [5 empty] | TBD |  |  | dB |  |  | ANT2 throw on MLB_IN, ANT1,3 on B1/66 | [10 empty] | 38.4603 |  | 38.6458 |  |  |  | Freq = 2585.5MHz, Temp = 25, In_port = ANT_1 (5), Out_port = ANT_2 (6), Meas = S65, PA_DRV = E8, PA_MAIN = 90, UDR_WR_BAND = HBTHRUOUT1, GAIN_MODE = G1, LNA_BAIS(0B,0C,0D,0E) = 0(BS0), 0(BS0), 0(BS0), 4A(BS0), VCC = 3.8, Spec_num = THRU-HB_Rx_6.3, Cond_num = 24192
THRU-HB_Rx_6.4 | HB | ANT2 and ANT1 to ANT3 Isolation |  | ANT1 | ANT2,3 |  | G0,G1,G2,G3,G4 |  |  |  |  | -30 to +85 |  |  |  | Disabled | [5 empty] | TBD |  |  | dB |  |  | ANT2 throw on MLB_IN, ANT1,3 on B1/66 | [10 empty] | 38.1733 |  | 38.4796 |  |  |  | Freq = 2585.5MHz, Temp = 85, In_port = ANT_1 (5), Out_port = ANT_2 (6), Meas = S65, PA_DRV = E8, PA_MAIN = 90, UDR_WR_BAND = HBTHRUOUT1, GAIN_MODE = G2, LNA_BAIS(0B,0C,0D,0E) = 0(BS0), 0(BS0), 0(BS0), 54(BS4), VCC = 3.8, Spec_num = THRU-HB_Rx_6.4, Cond_num = 57566
END

## IMD_Specs
Spec Number | Description | Parameter | Unit | Input Pin(s) | Output Pin(s) | Loop mode | LNA Gain Mode | VDD_LNA (V) | VBATT (V) | ANT Load | RX Load | Temp (degC) | Tx Tech | Tx Waveform | Integration BW (MHz) | Victim Band | Victim Band Group | Aggressor 1 | Aggressor 2 | CA Band Groups | CA Scenario | IMD Order | Agg1 Order | Agg2 Order | IMD Type | Agg2 Type | IMD Scenario | Agg1 Freq (MHz) |  |  | Agg2 Freq (MHz) |  |  | Victim Freq |  |  | Agg2 Freq Offset (MHz) |  |  | OOB Blocker Range |  |  | Blank | Agg1 Power at Module Input [dBm][ext] |  |  | Agg2 Power at Module Input [dBm][ext] |  |  | Vendor IM Target [dBm] | Vendor Measured Module IMD product [dBm] | IMD Verdict |  |  | Compliance
| (OOB)/2 = B3 Rx | IMD | dBm | ANT1,2,3 | PRX_OUT | ET | G0 | 1.2 | 3.7 | 1:1 | 1:1 | 25C | LTE | TC26 | 9 | B3 | MB |  | OOB | Non CA | Non CA |  |  |  | B/2 = Rx | B = 2*Rx | (OOB)/2 = B3 Rx |  |  |  | 3610 | 3685 | 3760 | 1805 | 1842.5 | 1880 | 1730 | 1805 | 1880 | 3 | 3 | 3 |  |  |  |  | -46.2 | -46.2 | -21.2 | -112.7 |  | FAIL | FAIL | FAIL | GBC
| (OOB)/3 = B3 Rx | IMD | dBm | ANT1,2,3 | PRX_OUT | ET | G0 | 1.2 | 3.7 | 1:1 | 1:1 | 25C | LTE | TC26 | 9 | B3 | MB |  | OOB | Non CA | Non CA |  |  |  | B/3 = Rx | B = 3*Rx | (OOB)/3 = B3 Rx |  |  |  | 5415 | 5527.5 | 5640 | 1805 | 1842.5 | 1880 | 3535 | 3647.5 | 3760 | 3 | 3 | 3 |  |  |  |  | -46.3 | -46.4 | -46.4 | -112.7 |  | FAIL | FAIL | FAIL | GBC
| (5G ISM)/3 = B3 Rx | IMD | dBm | ANT1,2,3 | PRX_OUT | ET | G0 | 1.2 | 3.7 | 1:1 | 1:1 | 25C | LTE | TC26 | 9 | B3 | MB |  | 5G ISM | Non CA | Non CA |  |  |  | 5G/3 = Rx | 5G = 3*Rx | (5G ISM)/3 = B3 Rx |  |  |  | 5415 | 5527.5 | 5640 | 1805 | 1842.5 | 1880 | 3535 | 3647.5 | 3760 | [7 empty] | -21.3 | -21.4 | -21.4 | -112.7 |  | FAIL | FAIL | FAIL | GBC
| (OOB)/4 = B3 Rx | IMD | dBm | ANT1,2,3 | PRX_OUT | ET | G0 | 1.2 | 3.7 | 1:1 | 1:1 | 25C | LTE | TC26 | 9 | B3 | MB |  | OOB | Non CA | Non CA |  |  |  | B/4 = Rx | B = 4*Rx | (OOB)/4 = B3 Rx |  |  |  | 7220 | 7370 | 7520 | 1805 | 1842.5 | 1880 | 5340 | 5490 | 5640 | 3 | 3 | 3 |  |  |  |  | -36.4 | -36.4 | -36.4 | -112.7 |  | FAIL | FAIL | FAIL | GBC
| (OOB)/5 = B3 Rx | IMD | dBm | ANT1,2,3 | PRX_OUT | ET | G0 | 1.2 | 3.7 | 1:1 | 1:1 | 25C | LTE | TC26 | 9 | B3 | MB |  | OOB | Non CA | Non CA |  |  |  | B/5 = Rx | B = 5*Rx | (OOB)/5 = B3 Rx |  |  |  | 9025 | 9212.5 | 9400 | 1805 | 1842.5 | 1880 | 7145 | 7332.5 | 7520 | 3 | 3 | 3 |  |  |  |  | -26.4 | -26.4 | -26.4 | -112.7 |  | FAIL | FAIL | FAIL | GBC
| (OOB)/6 = B3 Rx | IMD | dBm | ANT1,2,3 | PRX_OUT | ET | G0 | 1.2 | 3.7 | 1:1 | 1:1 | 25C | LTE | TC26 | 9 | B3 | MB |  | OOB | Non CA | Non CA |  |  |  | B/6 = Rx | B = 6*Rx | (OOB)/6 = B3 Rx |  |  |  | 10830 | 11055 | 11280 | 1805 | 1842.5 | 1880 | 8950 | 9175 | 9400 | 3 | 3 | 3 |  |  |  |  | -26.4 | -26.4 | -26.4 | -112.7 |  | FAIL | FAIL | FAIL | GBC
| (OOB)/7 = B3 Rx | IMD | dBm | ANT1,2,3 | PRX_OUT | ET | G0 | 1.2 | 3.7 | 1:1 | 1:1 | 25C | LTE | TC26 | 9 | B3 | MB |  | OOB | Non CA | Non CA |  |  |  | B/7 = Rx | B = 7*Rx | (OOB)/7 = B3 Rx |  |  |  | 12635 | 12635 | 12635 | 1805 | 1805 | 1805 | 10830 | 10830 | 10830 | 3 | 3 | 3 |  |  |  |  | -26.4 | -26.4 | -26.4 | -112.7 |  | FAIL | FAIL | FAIL | GBC
| 2*(OOB) = B3 Rx | IMD | dBm | ANT1,2,3 | PRX_OUT | ET | G0 | 1.2 | 3.7 | 1:1 | 1:1 | 25C | LTE | TC26 | 9 | B3 | MB |  | OOB | Non CA | Non CA | IIP2 | 0 | 2 | 2*B = Rx | B = Rx/2 | 2*(OOB) = B3 Rx |  |  |  | 902.5 | 921.25 | 940 | 1805 | 1842.5 | 1880 | 902.5 | 883.75 | 865 | 3 | 3 | 3 |  |  |  |  | -45.5 | -45.5 | -45.5 | -112.7 |  | FAIL | FAIL | FAIL | GBC
| 3*(OOB) = B3 Rx | IMD | dBm | ANT1,2,3 | PRX_OUT | ET | G0 | 1.2 | 3.7 | 1:1 | 1:1 | 25C | LTE | TC26 | 9 | B3 | MB |  | OOB | Non CA | Non CA | IIP3 | 0 | 3 | 3*B = Rx | B = Rx/3 | 3*(OOB) = B3 Rx |  |  |  | 601.667 | 614.167 | 626.667 | 1805 | 1842.5 | 1880 | 1203.33 | 1190.83 | 1178.33 | 3 | 3 | 3 |  |  |  |  | -35.5 | -35.5 | -45.5 | -112.7 |  | FAIL | FAIL | FAIL | GBC
| 4*(OOB) = B3 Rx | IMD | dBm | ANT1,2,3 | PRX_OUT | ET | G0 | 1.2 | 3.7 | 1:1 | 1:1 | 25C | LTE | TC26 | 9 | B3 | MB |  | OOB | Non CA | Non CA | IIP4 | 0 | 4 | 4*B = Rx | B = Rx/4 | 4*(OOB) = B3 Rx |  |  |  | 451.25 | 460.625 | 470 | 1805 | 1842.5 | 1880 | 1353.75 | 1344.38 | 1335 | 3 | 3 | 3 |  |  |  |  | -35.5 | -35.5 | -35.5 | -112.7 |  | FAIL | FAIL | FAIL | GBC
| 5*(OOB) = B3 Rx | IMD | dBm | ANT1,2,3 | PRX_OUT | ET | G0 | 1.2 | 3.7 | 1:1 | 1:1 | 25C | LTE | TC26 | 9 | B3 | MB |  | OOB | Non CA | Non CA | IIP5 | 0 | 5 | 5*B = Rx | B = Rx/5 | 5*(OOB) = B3 Rx |  |  |  | 361 | 368.5 | 376 | 1805 | 1842.5 | 1880 | 1444 | 1436.5 | 1429 | 3 | 3 | 3 |  |  |  |  | -35.5 | -35.5 | -35.5 | -112.7 |  | FAIL | FAIL | FAIL | GBC
| -(B3 Tx) + (OOB) = B3 Rx | IMD | dBm | ANT1,2,3 | PRX_OUT | ET | G0 | 1.2 | 3.7 | 1:1 | 1:1 | 25C | LTE | TC26 | 9 | B3 | MB | B3 Tx | OOB | Non CA | Non CA | IIP2 | -1 | 1 | -Tx + B = Rx | B = Tx + Rx | -(B3 Tx) + (OOB) = B3 Rx | 1710 | 1747.5 | 1785 | 3515 | 3590 | 3665 | 1805 | 1842.5 | 1880 | 1635 | 1710 | 1785 | 3 | 3 | 3 |  | 22.5 | 22.5 | 22.5 | -46.1 | -46.1 | -46.2 | -112.7 |  | FAIL | FAIL | FAIL | GBC
| (B3 Tx) + (OOB) = B3 Rx | IMD | dBm | ANT1,2,3 | PRX_OUT | ET | G0 | 1.2 | 3.7 | 1:1 | 1:1 | 25C | LTE | TC26 | 9 | B3 | MB | B3 Tx | OOB | Non CA | Non CA | IIP2 | 1 | 1 | Tx + B = Rx | B = Fdup | (B3 Tx) + (OOB) = B3 Rx | 1710 | 1747.5 | 1785 | 95 | 95 | 95 | 1805 | 1842.5 | 1880 | 1710 | 1710 | 1710 | 3 | 3 | 3 |  | 22.5 | 22.5 | 22.5 | -35.5 | -35.5 | -35.5 | -112.7 |  | FAIL | FAIL | FAIL | GBC
| -(B3 Tx) + 2*(OOB) = B3 Rx | IMD | dBm | ANT1,2,3 | PRX_OUT | ET | G0 | 1.2 | 3.7 | 1:1 | 1:1 | 25C | LTE | TC26 | 9 | B3 | MB | B3 Tx | OOB | Non CA | Non CA | IIP3 | -1 | 2 | -Tx + 2*B = Rx | B = (Rx + Tx)/2 | -(B3 Tx) + 2*(OOB) = B3 Rx | 1710 | 1710 | 1710 | 1757.5 | 1757.5 | 1757.5 | 1805 | 1805 | 1805 | 47.5 | 47.5 | 47.5 | 1 | 1 | 1 |  | 22.5 | 22.5 | 22.5 | -45.3 | -45.3 | -45.3 | -112.7 |  | FAIL | FAIL | FAIL | GBC
| (B3 Tx) + 2*(OOB) = B3 Rx | IMD | dBm | ANT1,2,3 | PRX_OUT | ET | G0 | 1.2 | 3.7 | 1:1 | 1:1 | 25C | LTE | TC26 | 9 | B3 | MB | B3 Tx | OOB | Non CA | Non CA | IIP3 | 1 | 2 | Tx + 2*B = Rx | B = Fdup | (B3 Tx) + 2*(OOB) = B3 Rx | 1710 | 1747.5 | 1785 | 47.5 | 47.5 | 47.5 | 1805 | 1842.5 | 1880 | 1757.5 | 1757.5 | 1757.5 | 3 | 3 | 3 |  | 22.5 | 22.5 | 22.5 | -35.5 | -35.5 | -35.5 | -112.7 |  | FAIL | FAIL | FAIL | GBC
| B3 Tx IIP2 | IMD | dBm | ANT1,2,3 | PRX_OUT | ET | G0 | 1.2 | 3.7 | 1:1 | 1:1 | 25C | LTE | TC26 | 9 | B3 | MB | B3 Tx |  | Non CA | Non CA | IIP2 | 2 |  | Tx-Tx=0 |  | B3 Tx IIP2 | 1710 | 1747.5 | 1785 |  |  |  | 1805 | 1842.5 | 1880 | [7 empty] | 26.5 | 26.5 | 26.5 |  |  |  | -112.7 |  | FAIL | FAIL | FAIL | GBC
| -2*(B3 Tx) + (OOB) = B3 Rx | IMD | dBm | ANT1,2,3 | PRX_OUT | ET | G0 | 1.2 | 3.7 | 1:1 | 1:1 | 25C | LTE | TC26 | 9 | B3 | MB | B3 Tx | OOB | Non CA | Non CA | IIP3 | -2 | 1 | -2*Tx + B = Rx | B = 2*Tx + Rx | -2*(B3 Tx) + (OOB) = B3 Rx | 1710 | 1747.5 | 1785 | 5225 | 5337.5 | 5450 | 1805 | 1842.5 | 1880 | 3345 | 3457.5 | 3570 | 3 | 3 | 3 |  | 22.5 | 22.5 | 22.5 | -46.3 | -46.3 | -46.3 | -112.7 |  | FAIL | FAIL | FAIL | GBC
| -2*(B3 Tx) + (5G ISM) = B3 Rx | IMD | dBm | ANT1,2,3 | PRX_OUT | ET | G0 | 1.2 | 3.7 | 1:1 | 1:1 | 25C | LTE | TC26 | 9 | B3 | MB | B3 Tx | 5G ISM | Non CA | Non CA | IIP3 | -2 | 1 | -2*Tx + 5G = Rx | 5G = 2*Tx + Rx | -2*(B3 Tx) + (5G ISM) = B3 Rx | 1710 | 1747.5 | 1785 | 5225 | 5337.5 | 5450 | 1805 | 1842.5 | 1880 | 3345 | 3457.5 | 3570 |  |  |  |  | 26.5 | 26.5 | 26.5 | -21.3 | -21.3 | -21.3 | -112.7 |  | FAIL | FAIL | FAIL | GBC
| 2*(B3 Tx) - (OOB) = B3 Rx | IMD | dBm | ANT1,2,3 | PRX_OUT | ET | G0 | 1.2 | 3.7 | 1:1 | 1:1 | 25C | LTE | TC26 | 9 | B3 | MB | B3 Tx | OOB | Non CA | Non CA | IIP3 | 2 | -1 | 2*Tx - B = Rx | B = 2*Tx - Rx | 2*(B3 Tx) - (OOB) = B3 Rx | 1710 | 1747.5 | 1785 | 1615 | 1652.5 | 1690 | 1805 | 1842.5 | 1880 | 190 | 152.5 | 115 | 3 | 3 | 3 |  | 22.5 | 22.5 | 22.5 | -15.8 | -15.8 | -15.8 | -112.7 |  | FAIL | FAIL | FAIL | GBC
| B3 CATx IIP2 | IMD | dBm | ANT1,2,3 | PRX_OUT | ET | G0 | 1.2 | 3.7 | 1:1 | 1:1 | 25C | LTE | TC26 | 9 | B3 | MB | B28A Tx |  | LB-MB | B3+B28ATx CA | IIP2 | 2 |  | CATx-CATx=0 |  | B3 CATx IIP2 | 703 | 718 | 733 |  |  |  | 1805 | 1842.5 | 1880 | [7 empty] | -5.3 | -5.3 | -5.3 |  |  |  | -112.7 |  | FAIL | FAIL | FAIL | GBC
| -(B28A Tx) + (OOB) = B3 Rx | IMD | dBm | ANT1,2,3 | PRX_OUT | ET | G0 | 1.2 | 3.7 | 1:1 | 1:1 | 25C | LTE | TC26 | 9 | B3 | MB | B28A Tx | OOB | LB-MB | B3+B28ATx CA | IIP2 | -1 | 1 | -CATx + B = Rx | B = CATx + Rx | -(B28A Tx) + (OOB) = B3 Rx | 703 | 718 | 733 | 2508 | 2560.5 | 2613 | 1805 | 1842.5 | 1880 | 628 | 680.5 | 733 | 3 | 3 | 3 |  | -9.3 | -9.3 | -9.3 | -16.2 | -16.2 | -16.2 | -112.7 |  | FAIL | FAIL | FAIL | GBC
| (B28A Tx) + (OOB) = B3 Rx | IMD | dBm | ANT1,2,3 | PRX_OUT | ET | G0 | 1.2 | 3.7 | 1:1 | 1:1 | 25C | LTE | TC26 | 9 | B3 | MB | B28A Tx | OOB | LB-MB | B3+B28ATx CA | IIP2 | 1 | 1 | CATx + B = Rx | B = -CATx + Rx | (B28A Tx) + (OOB) = B3 Rx | 733 | 718 | 703 | 1072 | 1124.5 | 1177 | 1805 | 1842.5 | 1880 | 733 | 680.5 | 628 | 3 | 3 | 3 |  | -9.3 | -9.3 | -9.3 | -15.8 | -15.8 | -15.8 | -112.7 |  | FAIL | FAIL | FAIL | GBC
| -(B28A Tx) + 2*(OOB) = B3 Rx | IMD | dBm | ANT1,2,3 | PRX_OUT | ET | G0 | 1.2 | 3.7 | 1:1 | 1:1 | 25C | LTE | TC26 | 9 | B3 | MB | B28A Tx | OOB | LB-MB | B3+B28ATx CA | IIP3 | -1 | 2 | -CATx + 2*B = Rx | B = (Rx + CATx)/2 | -(B28A Tx) + 2*(OOB) = B3 Rx | 703 | 718 | 733 | 1254 | 1280.25 | 1306.5 | 1805 | 1842.5 | 1880 | 551 | 524.75 | 498.5 | 3 | 3 | 3 |  | -9.3 | -9.3 | -9.3 | -15.8 | -15.8 | -15.8 | -112.7 |  | FAIL | FAIL | FAIL | GBC
| (B28A Tx) + 2*(OOB) = B3 Rx | IMD | dBm | ANT1,2,3 | PRX_OUT | ET | G0 | 1.2 | 3.7 | 1:1 | 1:1 | 25C | LTE | TC26 | 9 | B3 | MB | B28A Tx | OOB | LB-MB | B3+B28ATx CA | IIP3 | 1 | 2 | CATx + 2*B = Rx | B = (-Rx + CATx)/2 | (B28A Tx) + 2*(OOB) = B3 Rx | 733 | 718 | 703 | 536 | 562.25 | 588.5 | 1805 | 1842.5 | 1880 | 1269 | 1242.75 | 1216.5 | 3 | 3 | 3 |  | -9.3 | -9.3 | -9.3 | -35.5 | -35.5 | -35.5 | -112.7 |  | FAIL | FAIL | FAIL | GBC
| -2*(B28A Tx) + (OOB) = B3 Rx | IMD | dBm | ANT1,2,3 | PRX_OUT | ET | G0 | 1.2 | 3.7 | 1:1 | 1:1 | 25C | LTE | TC26 | 9 | B3 | MB | B28A Tx | OOB | LB-MB | B3+B28ATx CA | IIP3 | -2 | 1 | -2*CATx + B = Rx | B = 2*CATx + Rx | -2*(B28A Tx) + (OOB) = B3 Rx | 703 | 718 | 733 | 3211 | 3278.5 | 3346 | 1805 | 1842.5 | 1880 | 1331 | 1398.5 | 1466 | 3 | 3 | 3 |  | -9.3 | -9.3 | -9.3 | -15.8 | -15.8 | -15.8 | -112.7 |  | FAIL | FAIL | FAIL | GBC
| 2*(B28A Tx) + (OOB) = B3 Rx | IMD | dBm | ANT1,2,3 | PRX_OUT | ET | G0 | 1.2 | 3.7 | 1:1 | 1:1 | 25C | LTE | TC26 | 9 | B3 | MB | B28A Tx | OOB | LB-MB | B3+B28ATx CA | IIP3 | 2 | 1 | 2*CATx + B = Rx | B = -2*CATx + Rx | 2*(B28A Tx) + (OOB) = B3 Rx | 733 | 718 | 703 | 339 | 406.5 | 474 | 1805 | 1842.5 | 1880 | 1466 | 1398.5 | 1331 | 3 | 3 | 3 |  | -9.3 | -9.3 | -9.3 | -35.5 | -35.5 | -35.5 | -112.7 |  | FAIL | FAIL | FAIL | GBC
| B3 CATx IIP2 | IMD | dBm | ANT1,2,3 | PRX_OUT | ET | G0 | 1.2 | 3.7 | 1:1 | 1:1 | 25C | LTE | TC26 | 9 | B3 | MB | B28 Tx |  | LB-MB | B3+B28Tx CA | IIP2 | 2 |  | CATx-CATx=0 |  | B3 CATx IIP2 | 703 | 725.5 | 748 |  |  |  | 1805 | 1842.5 | 1880 | [7 empty] | -5.3 | -5.3 | -5.3 |  |  |  | -112.7 |  | FAIL | FAIL | FAIL | GBC
| -(B28 Tx) + (OOB) = B3 Rx | IMD | dBm | ANT1,2,3 | PRX_OUT | ET | G0 | 1.2 | 3.7 | 1:1 | 1:1 | 25C | LTE | TC26 | 9 | B3 | MB | B28 Tx | OOB | LB-MB | B3+B28Tx CA | IIP2 | -1 | 1 | -CATx + B = Rx | B = CATx + Rx | -(B28 Tx) + (OOB) = B3 Rx | 703 | 725.5 | 748 | 2508 | 2568 | 2628 | 1805 | 1842.5 | 1880 | 628 | 688 | 748 | 3 | 3 | 3 |  | -9.3 | -9.3 | -9.3 | -16.2 | -16.2 | -16.2 | -112.7 |  | FAIL | FAIL | FAIL | GBC
| (B28 Tx) + (OOB) = B3 Rx | IMD | dBm | ANT1,2,3 | PRX_OUT | ET | G0 | 1.2 | 3.7 | 1:1 | 1:1 | 25C | LTE | TC26 | 9 | B3 | MB | B28 Tx | OOB | LB-MB | B3+B28Tx CA | IIP2 | 1 | 1 | CATx + B = Rx | B = -CATx + Rx | (B28 Tx) + (OOB) = B3 Rx | 748 | 725.5 | 703 | 1057 | 1117 | 1177 | 1805 | 1842.5 | 1880 | 748 | 688 | 628 | 3 | 3 | 3 |  | -9.3 | -9.3 | -9.3 | -15.8 | -15.8 | -15.8 | -112.7 |  | FAIL | FAIL | FAIL | GBC
| -(B28 Tx) + 2*(OOB) = B3 Rx | IMD | dBm | ANT1,2,3 | PRX_OUT | ET | G0 | 1.2 | 3.7 | 1:1 | 1:1 | 25C | LTE | TC26 | 9 | B3 | MB | B28 Tx | OOB | LB-MB | B3+B28Tx CA | IIP3 | -1 | 2 | -CATx + 2*B = Rx | B = (Rx + CATx)/2 | -(B28 Tx) + 2*(OOB) = B3 Rx | 703 | 725.5 | 748 | 1254 | 1284 | 1314 | 1805 | 1842.5 | 1880 | 551 | 521 | 491 | 3 | 3 | 3 |  | -9.3 | -9.3 | -9.3 | -15.8 | -15.8 | -15.8 | -112.7 |  | FAIL | FAIL | FAIL | GBC
| (B28 Tx) + 2*(OOB) = B3 Rx | IMD | dBm | ANT1,2,3 | PRX_OUT | ET | G0 | 1.2 | 3.7 | 1:1 | 1:1 | 25C | LTE | TC26 | 9 | B3 | MB | B28 Tx | OOB | LB-MB | B3+B28Tx CA | IIP3 | 1 | 2 | CATx + 2*B = Rx | B = (-Rx + CATx)/2 | (B28 Tx) + 2*(OOB) = B3 Rx | 748 | 725.5 | 703 | 528.5 | 558.5 | 588.5 | 1805 | 1842.5 | 1880 | 1276.5 | 1246.5 | 1216.5 | 3 | 3 | 3 |  | -9.3 | -9.3 | -9.3 | -35.5 | -35.5 | -35.5 | -112.7 |  | FAIL | FAIL | FAIL | GBC
| -2*(B28 Tx) + (OOB) = B3 Rx | IMD | dBm | ANT1,2,3 | PRX_OUT | ET | G0 | 1.2 | 3.7 | 1:1 | 1:1 | 25C | LTE | TC26 | 9 | B3 | MB | B28 Tx | OOB | LB-MB | B3+B28Tx CA | IIP3 | -2 | 1 | -2*CATx + B = Rx | B = 2*CATx + Rx | -2*(B28 Tx) + (OOB) = B3 Rx | 703 | 725.5 | 748 | 3211 | 3293.5 | 3376 | 1805 | 1842.5 | 1880 | 1331 | 1413.5 | 1496 | 3 | 3 | 3 |  | -9.3 | -9.3 | -9.3 | -15.8 | -15.8 | -15.8 | -112.7 |  | FAIL | FAIL | FAIL | GBC
| 2*(B28 Tx) + (OOB) = B3 Rx | IMD | dBm | ANT1,2,3 | PRX_OUT | ET | G0 | 1.2 | 3.7 | 1:1 | 1:1 | 25C | LTE | TC26 | 9 | B3 | MB | B28 Tx | OOB | LB-MB | B3+B28Tx CA | IIP3 | 2 | 1 | 2*CATx + B = Rx | B = -2*CATx + Rx | 2*(B28 Tx) + (OOB) = B3 Rx | 748 | 725.5 | 703 | 309 | 391.5 | 474 | 1805 | 1842.5 | 1880 | 1496 | 1413.5 | 1331 | 3 | 3 | 3 |  | -9.3 | -9.3 | -9.3 | -35.5 | -35.5 | -35.5 | -112.7 |  | FAIL | FAIL | FAIL | GBC
| B3 CATx IIP2 | IMD | dBm | ANT1,2,3 | PRX_OUT | ET | G0 | 1.2 | 3.7 | 1:1 | 1:1 | 25C | LTE | TC26 | 9 | B3 | MB | B28B Tx |  | LB-MB | B3+B28BTx CA | IIP2 | 2 |  | CATx-CATx=0 |  | B3 CATx IIP2 | 718 | 733 | 748 |  |  |  | 1805 | 1842.5 | 1880 | [7 empty] | -5.3 | -5.3 | -5.3 |  |  |  | -112.7 |  | FAIL | FAIL | FAIL | GBC
| -(B28B Tx) + (OOB) = B3 Rx | IMD | dBm | ANT1,2,3 | PRX_OUT | ET | G0 | 1.2 | 3.7 | 1:1 | 1:1 | 25C | LTE | TC26 | 9 | B3 | MB | B28B Tx | OOB | LB-MB | B3+B28BTx CA | IIP2 | -1 | 1 | -CATx + B = Rx | B = CATx + Rx | -(B28B Tx) + (OOB) = B3 Rx | 718 | 733 | 748 | 2523 | 2575.5 | 2628 | 1805 | 1842.5 | 1880 | 643 | 695.5 | 748 | 3 | 3 | 3 |  | -9.3 | -9.3 | -9.3 | -16.2 | -16.2 | -16.2 | -112.7 |  | FAIL | FAIL | FAIL | GBC
| (B28B Tx) + (OOB) = B3 Rx | IMD | dBm | ANT1,2,3 | PRX_OUT | ET | G0 | 1.2 | 3.7 | 1:1 | 1:1 | 25C | LTE | TC26 | 9 | B3 | MB | B28B Tx | OOB | LB-MB | B3+B28BTx CA | IIP2 | 1 | 1 | CATx + B = Rx | B = -CATx + Rx | (B28B Tx) + (OOB) = B3 Rx | 748 | 733 | 718 | 1057 | 1109.5 | 1162 | 1805 | 1842.5 | 1880 | 748 | 695.5 | 643 | 3 | 3 | 3 |  | -9.3 | -9.3 | -9.3 | -15.8 | -15.8 | -15.8 | -112.7 |  | FAIL | FAIL | FAIL | GBC
| -(B28B Tx) + 2*(OOB) = B3 Rx | IMD | dBm | ANT1,2,3 | PRX_OUT | ET | G0 | 1.2 | 3.7 | 1:1 | 1:1 | 25C | LTE | TC26 | 9 | B3 | MB | B28B Tx | OOB | LB-MB | B3+B28BTx CA | IIP3 | -1 | 2 | -CATx + 2*B = Rx | B = (Rx + CATx)/2 | -(B28B Tx) + 2*(OOB) = B3 Rx | 718 | 733 | 748 | 1261.5 | 1287.75 | 1314 | 1805 | 1842.5 | 1880 | 543.5 | 517.25 | 491 | 3 | 3 | 3 |  | -9.3 | -9.3 | -9.3 | -15.8 | -15.8 | -15.8 | -112.7 |  | FAIL | FAIL | FAIL | GBC
| (B28B Tx) + 2*(OOB) = B3 Rx | IMD | dBm | ANT1,2,3 | PRX_OUT | ET | G0 | 1.2 | 3.7 | 1:1 | 1:1 | 25C | LTE | TC26 | 9 | B3 | MB | B28B Tx | OOB | LB-MB | B3+B28BTx CA | IIP3 | 1 | 2 | CATx + 2*B = Rx | B = (-Rx + CATx)/2 | (B28B Tx) + 2*(OOB) = B3 Rx | 748 | 733 | 718 | 528.5 | 554.75 | 581 | 1805 | 1842.5 | 1880 | 1276.5 | 1250.25 | 1224 | 3 | 3 | 3 |  | -9.3 | -9.3 | -9.3 | -35.5 | -35.5 | -35.5 | -112.7 |  | FAIL | FAIL | FAIL | GBC
| -2*(B28B Tx) + (OOB) = B3 Rx | IMD | dBm | ANT1,2,3 | PRX_OUT | ET | G0 | 1.2 | 3.7 | 1:1 | 1:1 | 25C | LTE | TC26 | 9 | B3 | MB | B28B Tx | OOB | LB-MB | B3+B28BTx CA | IIP3 | -2 | 1 | -2*CATx + B = Rx | B = 2*CATx + Rx | -2*(B28B Tx) + (OOB) = B3 Rx | 718 | 733 | 748 | 3241 | 3308.5 | 3376 | 1805 | 1842.5 | 1880 | 1361 | 1428.5 | 1496 | 3 | 3 | 3 |  | -9.3 | -9.3 | -9.3 | -15.8 | -15.8 | -15.8 | -112.7 |  | FAIL | FAIL | FAIL | GBC
| 2*(B28B Tx) + (OOB) = B3 Rx | IMD | dBm | ANT1,2,3 | PRX_OUT | ET | G0 | 1.2 | 3.7 | 1:1 | 1:1 | 25C | LTE | TC26 | 9 | B3 | MB | B28B Tx | OOB | LB-MB | B3+B28BTx CA | IIP3 | 2 | 1 | 2*CATx + B = Rx | B = -2*CATx + Rx | 2*(B28B Tx) + (OOB) = B3 Rx | 748 | 733 | 718 | 309 | 376.5 | 444 | 1805 | 1842.5 | 1880 | 1496 | 1428.5 | 1361 | 3 | 3 | 3 |  | -9.3 | -9.3 | -9.3 | -35.5 | -35.5 | -35.5 | -112.7 |  | FAIL | FAIL | FAIL | GBC
| B3 CATx IIP2 | IMD | dBm | ANT1,2,3 | PRX_OUT | ET | G0 | 1.2 | 3.7 | 1:1 | 1:1 | 25C | LTE | TC26 | 9 | B3 | MB | B20 Tx |  | LB-MB | B3+B20Tx CA | IIP2 | 2 |  | CATx-CATx=0 |  | B3 CATx IIP2 | 832 | 847 | 862 |  |  |  | 1805 | 1842.5 | 1880 | [7 empty] | -5.3 | -5.3 | -5.3 |  |  |  | -112.7 |  | FAIL | FAIL | FAIL | GBC
| -(B20 Tx) + (OOB) = B3 Rx | IMD | dBm | ANT1,2,3 | PRX_OUT | ET | G0 | 1.2 | 3.7 | 1:1 | 1:1 | 25C | LTE | TC26 | 9 | B3 | MB | B20 Tx | OOB | LB-MB | B3+B20Tx CA | IIP2 | -1 | 1 | -CATx + B = Rx | B = CATx + Rx | -(B20 Tx) + (OOB) = B3 Rx | 832 | 847 | 862 | 2637 | 2689.5 | 2742 | 1805 | 1842.5 | 1880 | 757 | 809.5 | 862 | 3 | 3 | 3 |  | -9.3 | -9.3 | -9.3 | -16.2 | -16.1 | -15.7 | -112.7 |  | FAIL | FAIL | FAIL | GBC
| (B20 Tx) + (OOB) = B3 Rx | IMD | dBm | ANT1,2,3 | PRX_OUT | ET | G0 | 1.2 | 3.7 | 1:1 | 1:1 | 25C | LTE | TC26 | 9 | B3 | MB | B20 Tx | OOB | LB-MB | B3+B20Tx CA | IIP2 | 1 | 1 | CATx + B = Rx | B = -CATx + Rx | (B20 Tx) + (OOB) = B3 Rx | 862 | 847 | 832 | 943 | 995.5 | 1048 | 1805 | 1842.5 | 1880 | 862 | 809.5 | 757 | 3 | 3 | 3 |  | -9.3 | -9.3 | -9.3 | -45.5 | -15.7 | -15.8 | -112.7 |  | FAIL | FAIL | FAIL | GBC
| -(B20 Tx) + 2*(OOB) = B3 Rx | IMD | dBm | ANT1,2,3 | PRX_OUT | ET | G0 | 1.2 | 3.7 | 1:1 | 1:1 | 25C | LTE | TC26 | 9 | B3 | MB | B20 Tx | OOB | LB-MB | B3+B20Tx CA | IIP3 | -1 | 2 | -CATx + 2*B = Rx | B = (Rx + CATx)/2 | -(B20 Tx) + 2*(OOB) = B3 Rx | 832 | 847 | 862 | 1318.5 | 1344.75 | 1371 | 1805 | 1842.5 | 1880 | 486.5 | 460.25 | 434 | 3 | 3 | 3 |  | -9.3 | -9.3 | -9.3 | -15.8 | -15.8 | -15.8 | -112.7 |  | FAIL | FAIL | FAIL | GBC
| (B20 Tx) + 2*(OOB) = B3 Rx | IMD | dBm | ANT1,2,3 | PRX_OUT | ET | G0 | 1.2 | 3.7 | 1:1 | 1:1 | 25C | LTE | TC26 | 9 | B3 | MB | B20 Tx | OOB | LB-MB | B3+B20Tx CA | IIP3 | 1 | 2 | CATx + 2*B = Rx | B = (-Rx + CATx)/2 | (B20 Tx) + 2*(OOB) = B3 Rx | 862 | 847 | 832 | 471.5 | 497.75 | 524 | 1805 | 1842.5 | 1880 | 1333.5 | 1307.25 | 1281 | 3 | 3 | 3 |  | -9.3 | -9.3 | -9.3 | -35.5 | -35.5 | -35.5 | -112.7 |  | FAIL | FAIL | FAIL | GBC
| -2*(B20 Tx) + (OOB) = B3 Rx | IMD | dBm | ANT1,2,3 | PRX_OUT | ET | G0 | 1.2 | 3.7 | 1:1 | 1:1 | 25C | LTE | TC26 | 9 | B3 | MB | B20 Tx | OOB | LB-MB | B3+B20Tx CA | IIP3 | -2 | 1 | -2*CATx + B = Rx | B = 2*CATx + Rx | -2*(B20 Tx) + (OOB) = B3 Rx | 832 | 847 | 862 | 3469 | 3536.5 | 3604 | 1805 | 1842.5 | 1880 | 1589 | 1656.5 | 1724 | 3 | 3 | 3 |  | -9.3 | -9.3 | -9.3 | -46.1 | -46.1 | -46.2 | -112.7 |  | FAIL | FAIL | FAIL | GBC
| 2*(B20 Tx) + (OOB) = B3 Rx | IMD | dBm | ANT1,2,3 | PRX_OUT | ET | G0 | 1.2 | 3.7 | 1:1 | 1:1 | 25C | LTE | TC26 | 9 | B3 | MB | B20 Tx | OOB | LB-MB | B3+B20Tx CA | IIP3 | 2 | 1 | 2*CATx + B = Rx | B = -2*CATx + Rx | 2*(B20 Tx) + (OOB) = B3 Rx | 862 | 847 | 832 | 81 | 148.5 | 216 | 1805 | 1842.5 | 1880 | 1724 | 1656.5 | 1589 | 3 | 3 | 3 |  | -9.3 | -9.3 | -9.3 | -35.5 | -35.5 | -35.5 | -112.7 |  | FAIL | FAIL | FAIL | GBC
| B3 CATx IIP2 | IMD | dBm | ANT1,2,3 | PRX_OUT | ET | G0 | 1.2 | 3.7 | 1:1 | 1:1 | 25C | LTE | TC26 | 9 | B3 | MB | B26 Tx |  | LB-MB | B3+B26Tx CA | IIP2 | 2 |  | CATx-CATx=0 |  | B3 CATx IIP2 | 814 | 831.5 | 849 |  |  |  | 1805 | 1842.5 | 1880 | [7 empty] | -5.3 | -5.3 | -5.3 |  |  |  | -112.7 |  | FAIL | FAIL | FAIL | GBC
| -(B26 Tx) + (OOB) = B3 Rx | IMD | dBm | ANT1,2,3 | PRX_OUT | ET | G0 | 1.2 | 3.7 | 1:1 | 1:1 | 25C | LTE | TC26 | 9 | B3 | MB | B26 Tx | OOB | LB-MB | B3+B26Tx CA | IIP2 | -1 | 1 | -CATx + B = Rx | B = CATx + Rx | -(B26 Tx) + (OOB) = B3 Rx | 814 | 831.5 | 849 | 2619 | 2674 | 2729 | 1805 | 1842.5 | 1880 | 739 | 794 | 849 | 3 | 3 | 3 |  | -9.3 | -9.3 | -9.3 | -16.2 | -16.2 | -15.7 | -112.7 |  | FAIL | FAIL | FAIL | GBC
| (B26 Tx) + (OOB) = B3 Rx | IMD | dBm | ANT1,2,3 | PRX_OUT | ET | G0 | 1.2 | 3.7 | 1:1 | 1:1 | 25C | LTE | TC26 | 9 | B3 | MB | B26 Tx | OOB | LB-MB | B3+B26Tx CA | IIP2 | 1 | 1 | CATx + B = Rx | B = -CATx + Rx | (B26 Tx) + (OOB) = B3 Rx | 849 | 831.5 | 814 | 956 | 1011 | 1066 | 1805 | 1842.5 | 1880 | 849 | 794 | 739 | 3 | 3 | 3 |  | -9.3 | -9.3 | -9.3 | -45.5 | -15.8 | -15.8 | -112.7 |  | FAIL | FAIL | FAIL | GBC
| -(B26 Tx) + 2*(OOB) = B3 Rx | IMD | dBm | ANT1,2,3 | PRX_OUT | ET | G0 | 1.2 | 3.7 | 1:1 | 1:1 | 25C | LTE | TC26 | 9 | B3 | MB | B26 Tx | OOB | LB-MB | B3+B26Tx CA | IIP3 | -1 | 2 | -CATx + 2*B = Rx | B = (Rx + CATx)/2 | -(B26 Tx) + 2*(OOB) = B3 Rx | 814 | 831.5 | 849 | 1309.5 | 1337 | 1364.5 | 1805 | 1842.5 | 1880 | 495.5 | 468 | 440.5 | 3 | 3 | 3 |  | -9.3 | -9.3 | -9.3 | -15.8 | -15.8 | -15.8 | -112.7 |  | FAIL | FAIL | FAIL | GBC
| (B26 Tx) + 2*(OOB) = B3 Rx | IMD | dBm | ANT1,2,3 | PRX_OUT | ET | G0 | 1.2 | 3.7 | 1:1 | 1:1 | 25C | LTE | TC26 | 9 | B3 | MB | B26 Tx | OOB | LB-MB | B3+B26Tx CA | IIP3 | 1 | 2 | CATx + 2*B = Rx | B = (-Rx + CATx)/2 | (B26 Tx) + 2*(OOB) = B3 Rx | 849 | 831.5 | 814 | 478 | 505.5 | 533 | 1805 | 1842.5 | 1880 | 1327 | 1299.5 | 1272 | 3 | 3 | 3 |  | -9.3 | -9.3 | -9.3 | -35.5 | -35.5 | -35.5 | -112.7 |  | FAIL | FAIL | FAIL | GBC
| -2*(B26 Tx) + (OOB) = B3 Rx | IMD | dBm | ANT1,2,3 | PRX_OUT | ET | G0 | 1.2 | 3.7 | 1:1 | 1:1 | 25C | LTE | TC26 | 9 | B3 | MB | B26 Tx | OOB | LB-MB | B3+B26Tx CA | IIP3 | -2 | 1 | -2*CATx + B = Rx | B = 2*CATx + Rx | -2*(B26 Tx) + (OOB) = B3 Rx | 814 | 831.5 | 849 | 3433 | 3505.5 | 3578 | 1805 | 1842.5 | 1880 | 1553 | 1625.5 | 1698 | 3 | 3 | 3 |  | -9.3 | -9.3 | -9.3 | -46.1 | -46.1 | -46.1 | -112.7 |  | FAIL | FAIL | FAIL | GBC
| 2*(B26 Tx) + (OOB) = B3 Rx | IMD | dBm | ANT1,2,3 | PRX_OUT | ET | G0 | 1.2 | 3.7 | 1:1 | 1:1 | 25C | LTE | TC26 | 9 | B3 | MB | B26 Tx | OOB | LB-MB | B3+B26Tx CA | IIP3 | 2 | 1 | 2*CATx + B = Rx | B = -2*CATx + Rx | 2*(B26 Tx) + (OOB) = B3 Rx | 849 | 831.5 | 814 | 107 | 179.5 | 252 | 1805 | 1842.5 | 1880 | 1698 | 1625.5 | 1553 | 3 | 3 | 3 |  | -9.3 | -9.3 | -9.3 | -35.5 | -35.5 | -35.5 | -112.7 |  | FAIL | FAIL | FAIL | GBC
| B3 CATx IIP2 | IMD | dBm | ANT1,2,3 | PRX_OUT | ET | G0 | 1.2 | 3.7 | 1:1 | 1:1 | 25C | LTE | TC26 | 9 | B3 | MB | B5 Tx |  | LB-MB | B3+B5Tx CA | IIP2 | 2 |  | CATx-CATx=0 |  | B3 CATx IIP2 | 824 | 836.5 | 849 |  |  |  | 1805 | 1842.5 | 1880 | [7 empty] | -5.3 | -5.3 | -5.3 |  |  |  | -112.7 |  | FAIL | FAIL | FAIL | GBC
| -(B5 Tx) + (OOB) = B3 Rx | IMD | dBm | ANT1,2,3 | PRX_OUT | ET | G0 | 1.2 | 3.7 | 1:1 | 1:1 | 25C | LTE | TC26 | 9 | B3 | MB | B5 Tx | OOB | LB-MB | B3+B5Tx CA | IIP2 | -1 | 1 | -CATx + B = Rx | B = CATx + Rx | -(B5 Tx) + (OOB) = B3 Rx | 824 | 836.5 | 849 | 2629 | 2679 | 2729 | 1805 | 1842.5 | 1880 | 749 | 799 | 849 | 3 | 3 | 3 |  | -9.3 | -9.3 | -9.3 | -16.2 | -16.2 | -15.7 | -112.7 |  | FAIL | FAIL | FAIL | GBC
| (B5 Tx) + (OOB) = B3 Rx | IMD | dBm | ANT1,2,3 | PRX_OUT | ET | G0 | 1.2 | 3.7 | 1:1 | 1:1 | 25C | LTE | TC26 | 9 | B3 | MB | B5 Tx | OOB | LB-MB | B3+B5Tx CA | IIP2 | 1 | 1 | CATx + B = Rx | B = -CATx + Rx | (B5 Tx) + (OOB) = B3 Rx | 849 | 836.5 | 824 | 956 | 1006 | 1056 | 1805 | 1842.5 | 1880 | 849 | 799 | 749 | 3 | 3 | 3 |  | -9.3 | -9.3 | -9.3 | -45.5 | -15.8 | -15.8 | -112.7 |  | FAIL | FAIL | FAIL | GBC
| -(B5 Tx) + 2*(OOB) = B3 Rx | IMD | dBm | ANT1,2,3 | PRX_OUT | ET | G0 | 1.2 | 3.7 | 1:1 | 1:1 | 25C | LTE | TC26 | 9 | B3 | MB | B5 Tx | OOB | LB-MB | B3+B5Tx CA | IIP3 | -1 | 2 | -CATx + 2*B = Rx | B = (Rx + CATx)/2 | -(B5 Tx) + 2*(OOB) = B3 Rx | 824 | 836.5 | 849 | 1314.5 | 1339.5 | 1364.5 | 1805 | 1842.5 | 1880 | 490.5 | 465.5 | 440.5 | 3 | 3 | 3 |  | -9.3 | -9.3 | -9.3 | -15.8 | -15.8 | -15.8 | -112.7 |  | FAIL | FAIL | FAIL | GBC
| (B5 Tx) + 2*(OOB) = B3 Rx | IMD | dBm | ANT1,2,3 | PRX_OUT | ET | G0 | 1.2 | 3.7 | 1:1 | 1:1 | 25C | LTE | TC26 | 9 | B3 | MB | B5 Tx | OOB | LB-MB | B3+B5Tx CA | IIP3 | 1 | 2 | CATx + 2*B = Rx | B = (-Rx + CATx)/2 | (B5 Tx) + 2*(OOB) = B3 Rx | 849 | 836.5 | 824 | 478 | 503 | 528 | 1805 | 1842.5 | 1880 | 1327 | 1302 | 1277 | 3 | 3 | 3 |  | -9.3 | -9.3 | -9.3 | -35.5 | -35.5 | -35.5 | -112.7 |  | FAIL | FAIL | FAIL | GBC
| -2*(B5 Tx) + (OOB) = B3 Rx | IMD | dBm | ANT1,2,3 | PRX_OUT | ET | G0 | 1.2 | 3.7 | 1:1 | 1:1 | 25C | LTE | TC26 | 9 | B3 | MB | B5 Tx | OOB | LB-MB | B3+B5Tx CA | IIP3 | -2 | 1 | -2*CATx + B = Rx | B = 2*CATx + Rx | -2*(B5 Tx) + (OOB) = B3 Rx | 824 | 836.5 | 849 | 3453 | 3515.5 | 3578 | 1805 | 1842.5 | 1880 | 1573 | 1635.5 | 1698 | 3 | 3 | 3 |  | -9.3 | -9.3 | -9.3 | -46.1 | -46.1 | -46.1 | -112.7 |  | FAIL | FAIL | FAIL | GBC
| 2*(B5 Tx) + (OOB) = B3 Rx | IMD | dBm | ANT1,2,3 | PRX_OUT | ET | G0 | 1.2 | 3.7 | 1:1 | 1:1 | 25C | LTE | TC26 | 9 | B3 | MB | B5 Tx | OOB | LB-MB | B3+B5Tx CA | IIP3 | 2 | 1 | 2*CATx + B = Rx | B = -2*CATx + Rx | 2*(B5 Tx) + (OOB) = B3 Rx | 849 | 836.5 | 824 | 107 | 169.5 | 232 | 1805 | 1842.5 | 1880 | 1698 | 1635.5 | 1573 | 3 | 3 | 3 |  | -9.3 | -9.3 | -9.3 | -35.5 | -35.5 | -35.5 | -112.7 |  | FAIL | FAIL | FAIL | GBC
| B3 CATx IIP2 | IMD | dBm | ANT1,2,3 | PRX_OUT | ET | G0 | 1.2 | 3.7 | 1:1 | 1:1 | 25C | LTE | TC26 | 9 | B3 | MB | B19 Tx |  | LB-MB | B3+B19Tx CA | IIP2 | 2 |  | CATx-CATx=0 |  | B3 CATx IIP2 | 830 | 837.5 | 845 |  |  |  | 1805 | 1842.5 | 1880 | [7 empty] | -5.3 | -5.3 | -5.3 |  |  |  | -112.7 |  | FAIL | FAIL | FAIL | GBC
| -(B19 Tx) + (OOB) = B3 Rx | IMD | dBm | ANT1,2,3 | PRX_OUT | ET | G0 | 1.2 | 3.7 | 1:1 | 1:1 | 25C | LTE | TC26 | 9 | B3 | MB | B19 Tx | OOB | LB-MB | B3+B19Tx CA | IIP2 | -1 | 1 | -CATx + B = Rx | B = CATx + Rx | -(B19 Tx) + (OOB) = B3 Rx | 830 | 837.5 | 845 | 2635 | 2680 | 2725 | 1805 | 1842.5 | 1880 | 755 | 800 | 845 | 3 | 3 | 3 |  | -9.3 | -9.3 | -9.3 | -16.2 | -16.2 | -15.7 | -112.7 |  | FAIL | FAIL | FAIL | GBC
| (B19 Tx) + (OOB) = B3 Rx | IMD | dBm | ANT1,2,3 | PRX_OUT | ET | G0 | 1.2 | 3.7 | 1:1 | 1:1 | 25C | LTE | TC26 | 9 | B3 | MB | B19 Tx | OOB | LB-MB | B3+B19Tx CA | IIP2 | 1 | 1 | CATx + B = Rx | B = -CATx + Rx | (B19 Tx) + (OOB) = B3 Rx | 845 | 837.5 | 830 | 960 | 1005 | 1050 | 1805 | 1842.5 | 1880 | 845 | 800 | 755 | 3 | 3 | 3 |  | -9.3 | -9.3 | -9.3 | -30.6 | -15.8 | -15.8 | -112.7 |  | FAIL | FAIL | FAIL | GBC
| -(B19 Tx) + 2*(OOB) = B3 Rx | IMD | dBm | ANT1,2,3 | PRX_OUT | ET | G0 | 1.2 | 3.7 | 1:1 | 1:1 | 25C | LTE | TC26 | 9 | B3 | MB | B19 Tx | OOB | LB-MB | B3+B19Tx CA | IIP3 | -1 | 2 | -CATx + 2*B = Rx | B = (Rx + CATx)/2 | -(B19 Tx) + 2*(OOB) = B3 Rx | 830 | 837.5 | 845 | 1317.5 | 1340 | 1362.5 | 1805 | 1842.5 | 1880 | 487.5 | 465 | 442.5 | 3 | 3 | 3 |  | -9.3 | -9.3 | -9.3 | -15.8 | -15.8 | -15.8 | -112.7 |  | FAIL | FAIL | FAIL | GBC
| (B19 Tx) + 2*(OOB) = B3 Rx | IMD | dBm | ANT1,2,3 | PRX_OUT | ET | G0 | 1.2 | 3.7 | 1:1 | 1:1 | 25C | LTE | TC26 | 9 | B3 | MB | B19 Tx | OOB | LB-MB | B3+B19Tx CA | IIP3 | 1 | 2 | CATx + 2*B = Rx | B = (-Rx + CATx)/2 | (B19 Tx) + 2*(OOB) = B3 Rx | 845 | 837.5 | 830 | 480 | 502.5 | 525 | 1805 | 1842.5 | 1880 | 1325 | 1302.5 | 1280 | 3 | 3 | 3 |  | -9.3 | -9.3 | -9.3 | -35.5 | -35.5 | -35.5 | -112.7 |  | FAIL | FAIL | FAIL | GBC
| -2*(B19 Tx) + (OOB) = B3 Rx | IMD | dBm | ANT1,2,3 | PRX_OUT | ET | G0 | 1.2 | 3.7 | 1:1 | 1:1 | 25C | LTE | TC26 | 9 | B3 | MB | B19 Tx | OOB | LB-MB | B3+B19Tx CA | IIP3 | -2 | 1 | -2*CATx + B = Rx | B = 2*CATx + Rx | -2*(B19 Tx) + (OOB) = B3 Rx | 830 | 837.5 | 845 | 3465 | 3517.5 | 3570 | 1805 | 1842.5 | 1880 | 1585 | 1637.5 | 1690 | 3 | 3 | 3 |  | -9.3 | -9.3 | -9.3 | -46.1 | -46.1 | -46.1 | -112.7 |  | FAIL | FAIL | FAIL | GBC
| 2*(B19 Tx) + (OOB) = B3 Rx | IMD | dBm | ANT1,2,3 | PRX_OUT | ET | G0 | 1.2 | 3.7 | 1:1 | 1:1 | 25C | LTE | TC26 | 9 | B3 | MB | B19 Tx | OOB | LB-MB | B3+B19Tx CA | IIP3 | 2 | 1 | 2*CATx + B = Rx | B = -2*CATx + Rx | 2*(B19 Tx) + (OOB) = B3 Rx | 845 | 837.5 | 830 | 115 | 167.5 | 220 | 1805 | 1842.5 | 1880 | 1690 | 1637.5 | 1585 | 3 | 3 | 3 |  | -9.3 | -9.3 | -9.3 | -35.5 | -35.5 | -35.5 | -112.7 |  | FAIL | FAIL | FAIL | GBC
| B3 CATx IIP2 | IMD | dBm | ANT1,2,3 | PRX_OUT | ET | G0 | 1.2 | 3.7 | 1:1 | 1:1 | 25C | LTE | TC26 | 9 | B3 | MB | B8 Tx |  | LB-MB | B3+B8Tx CA | IIP2 | 2 |  | CATx-CATx=0 |  | B3 CATx IIP2 | 880 | 897.5 | 915 |  |  |  | 1805 | 1842.5 | 1880 | [7 empty] | -5.3 | -5.3 | -5.4 |  |  |  | -112.7 |  | FAIL | FAIL | FAIL | GBC
| 2*(B8 Tx) = B3 Rx | IMD | dBm | ANT1,2,3 | PRX_OUT | ET | G0 | 1.2 | 3.7 | 1:1 | 1:1 | 25C | LTE | TC26 | 9 | B3 | MB | B8 Tx |  | LB-MB | B3+B8Tx CA | IIP2 | 2 | 0 | 2*CATx = Rx |  | 2*(B8 Tx) = B3 Rx | 902.5 | 908.75 | 915 |  |  |  | 1805 | 1817.5 | 1830 | [7 empty] | -5.4 | -5.4 | -5.4 |  |  |  | -112.7 |  | FAIL | FAIL | FAIL | GBC
| -(B8 Tx) + (OOB) = B3 Rx | IMD | dBm | ANT1,2,3 | PRX_OUT | ET | G0 | 1.2 | 3.7 | 1:1 | 1:1 | 25C | LTE | TC26 | 9 | B3 | MB | B8 Tx | OOB | LB-MB | B3+B8Tx CA | IIP2 | -1 | 1 | -CATx + B = Rx | B = CATx + Rx | -(B8 Tx) + (OOB) = B3 Rx | 880 | 897.5 | 915 | 2685 | 2740 | 2795 | 1805 | 1842.5 | 1880 | 805 | 860 | 915 | 3 | 3 | 3 |  | -9.3 | -9.3 | -9.4 | -16.2 | -15.7 | -15.7 | -112.7 |  | FAIL | FAIL | FAIL | GBC
| (B8 Tx) + (OOB) = B3 Rx | IMD | dBm | ANT1,2,3 | PRX_OUT | ET | G0 | 1.2 | 3.7 | 1:1 | 1:1 | 25C | LTE | TC26 | 9 | B3 | MB | B8 Tx | OOB | LB-MB | B3+B8Tx CA | IIP2 | 1 | 1 | CATx + B = Rx | B = -CATx + Rx | (B8 Tx) + (OOB) = B3 Rx | 915 | 897.5 | 880 | 890 | 945 | 1000 | 1805 | 1842.5 | 1880 | 915 | 860 | 805 | 3 | 3 | 3 |  | -9.4 | -9.3 | -9.3 | -45.5 | -45.5 | -15.8 | -112.7 |  | FAIL | FAIL | FAIL | GBC
| -(B8 Tx) + 2*(OOB) = B3 Rx | IMD | dBm | ANT1,2,3 | PRX_OUT | ET | G0 | 1.2 | 3.7 | 1:1 | 1:1 | 25C | LTE | TC26 | 9 | B3 | MB | B8 Tx | OOB | LB-MB | B3+B8Tx CA | IIP3 | -1 | 2 | -CATx + 2*B = Rx | B = (Rx + CATx)/2 | -(B8 Tx) + 2*(OOB) = B3 Rx | 880 | 897.5 | 915 | 1342.5 | 1370 | 1397.5 | 1805 | 1842.5 | 1880 | 462.5 | 435 | 407.5 | 3 | 3 | 3 |  | -9.3 | -9.3 | -9.4 | -15.8 | -15.8 | -15.8 | -112.7 |  | FAIL | FAIL | FAIL | GBC
| (B8 Tx) + 2*(OOB) = B3 Rx | IMD | dBm | ANT1,2,3 | PRX_OUT | ET | G0 | 1.2 | 3.7 | 1:1 | 1:1 | 25C | LTE | TC26 | 9 | B3 | MB | B8 Tx | OOB | LB-MB | B3+B8Tx CA | IIP3 | 1 | 2 | CATx + 2*B = Rx | B = (-Rx + CATx)/2 | (B8 Tx) + 2*(OOB) = B3 Rx | 915 | 897.5 | 880 | 445 | 472.5 | 500 | 1805 | 1842.5 | 1880 | 1360 | 1332.5 | 1305 | 3 | 3 | 3 |  | -9.4 | -9.3 | -9.3 | -35.5 | -35.5 | -35.5 | -112.7 |  | FAIL | FAIL | FAIL | GBC
| -2*(B8 Tx) + (OOB) = B3 Rx | IMD | dBm | ANT1,2,3 | PRX_OUT | ET | G0 | 1.2 | 3.7 | 1:1 | 1:1 | 25C | LTE | TC26 | 9 | B3 | MB | B8 Tx | OOB | LB-MB | B3+B8Tx CA | IIP3 | -2 | 1 | -2*CATx + B = Rx | B = 2*CATx + Rx | -2*(B8 Tx) + (OOB) = B3 Rx | 880 | 897.5 | 915 | 3565 | 3637.5 | 3710 | 1805 | 1842.5 | 1880 | 1685 | 1757.5 | 1830 | 3 | 3 | 3 |  | -9.3 | -9.3 | -9.4 | -46.1 | -46.2 | -21.2 | -112.7 |  | FAIL | FAIL | FAIL | GBC
| 2*(B8 Tx) - (OOB) = B3 Rx | IMD | dBm | ANT1,2,3 | PRX_OUT | ET | G0 | 1.2 | 3.7 | 1:1 | 1:1 | 25C | LTE | TC26 | 9 | B3 | MB | B8 Tx | OOB | LB-MB | B3+B8Tx CA | IIP3 | 2 | -1 | 2*CATx - B = Rx | B = 2*CATx - Rx | 2*(B8 Tx) - (OOB) = B3 Rx | 915 | 915 | 915 | 25 | 25 | 25 | 1805 | 1805 | 1805 | 1780 | 1780 | 1780 | 3 | 3 | 3 |  | -9.4 | -9.4 | -9.4 | -15.5 | -15.5 | -15.5 | -112.7 |  | FAIL | FAIL | FAIL | GBC
| 2*(B8 Tx) + (OOB) = B3 Rx | IMD | dBm | ANT1,2,3 | PRX_OUT | ET | G0 | 1.2 | 3.7 | 1:1 | 1:1 | 25C | LTE | TC26 | 9 | B3 | MB | B8 Tx | OOB | LB-MB | B3+B8Tx CA | IIP3 | 2 | 1 | 2*CATx + B = Rx | B = -2*CATx + Rx | 2*(B8 Tx) + (OOB) = B3 Rx | 897.5 | 880 | 897.5 | 47.5 | 120 | 47.5 | 1842.5 | 1880 | 1842.5 | 1795 | 1722.5 | 1795 | 3 | 3 | 3 |  | -9.3 | -9.3 | -9.3 | -35.5 | -35.5 | -35.5 | -112.7 |  | FAIL | FAIL | FAIL | GBC
| B3 CATx IIP2 | IMD | dBm | ANT1,2,3 | PRX_OUT | ET | G0 | 1.2 | 3.7 | 1:1 | 1:1 | 25C | LTE | TC26 | 9 | B3 | MB | B11 Tx |  | MLB-MB | B3+B11Tx CA | IIP2 | 2 |  | CATx-CATx=0 |  | B3 CATx IIP2 | 1427.9 | 1437.9 | 1447.9 |  |  |  | 1805 | 1842.5 | 1880 | [7 empty] | 24 | 23.9 | 23.9 |  |  |  | -112.7 |  | FAIL | FAIL | FAIL | GBC
| -(B11 Tx) + (OOB) = B3 Rx | IMD | dBm | ANT1,2,3 | PRX_OUT | ET | G0 | 1.2 | 3.7 | 1:1 | 1:1 | 25C | LTE | TC26 | 9 | B3 | MB | B11 Tx | OOB | MLB-MB | B3+B11Tx CA | IIP2 | -1 | 1 | -CATx + B = Rx | B = CATx + Rx | -(B11 Tx) + (OOB) = B3 Rx | 1427.9 | 1437.9 | 1447.9 | 3232.9 | 3280.4 | 3327.9 | 1805 | 1842.5 | 1880 | 1352.9 | 1400.4 | 1447.9 | 3 | 3 | 3 |  | 20 | 19.9 | 19.9 | -15.8 | -15.8 | -15.8 | -112.7 |  | FAIL | FAIL | FAIL | GBC
| (B11 Tx) + (OOB) = B3 Rx | IMD | dBm | ANT1,2,3 | PRX_OUT | ET | G0 | 1.2 | 3.7 | 1:1 | 1:1 | 25C | LTE | TC26 | 9 | B3 | MB | B11 Tx | OOB | MLB-MB | B3+B11Tx CA | IIP2 | 1 | 1 | CATx + B = Rx | B = -CATx + Rx | (B11 Tx) + (OOB) = B3 Rx | 1447.9 | 1437.9 | 1427.9 | 357.1 | 404.6 | 452.1 | 1805 | 1842.5 | 1880 | 1447.9 | 1400.4 | 1352.9 | 3 | 3 | 3 |  | 19.9 | 19.9 | 20 | -35.5 | -35.5 | -35.5 | -112.7 |  | FAIL | FAIL | FAIL | GBC
| -(B11 Tx) + 2*(OOB) = B3 Rx | IMD | dBm | ANT1,2,3 | PRX_OUT | ET | G0 | 1.2 | 3.7 | 1:1 | 1:1 | 25C | LTE | TC26 | 9 | B3 | MB | B11 Tx | OOB | MLB-MB | B3+B11Tx CA | IIP3 | -1 | 2 | -CATx + 2*B = Rx | B = (Rx + CATx)/2 | -(B11 Tx) + 2*(OOB) = B3 Rx | 1427.9 | 1437.9 | 1447.9 | 1616.45 | 1640.2 | 1663.95 | 1805 | 1842.5 | 1880 | 188.55 | 164.8 | 141.05 | 3 | 3 | 3 |  | 20 | 19.9 | 19.9 | -15.8 | -15.8 | -15.8 | -112.7 |  | FAIL | FAIL | FAIL | GBC
| (B11 Tx) + 2*(OOB) = B3 Rx | IMD | dBm | ANT1,2,3 | PRX_OUT | ET | G0 | 1.2 | 3.7 | 1:1 | 1:1 | 25C | LTE | TC26 | 9 | B3 | MB | B11 Tx | OOB | MLB-MB | B3+B11Tx CA | IIP3 | 1 | 2 | CATx + 2*B = Rx | B = (-Rx + CATx)/2 | (B11 Tx) + 2*(OOB) = B3 Rx | 1447.9 | 1437.9 | 1427.9 | 178.55 | 202.3 | 226.05 | 1805 | 1842.5 | 1880 | 1626.45 | 1602.7 | 1578.95 | 3 | 3 | 3 |  | 19.9 | 19.9 | 20 | -35.5 | -35.5 | -35.5 | -112.7 |  | FAIL | FAIL | FAIL | GBC
| -2*(B11 Tx) + (OOB) = B3 Rx | IMD | dBm | ANT1,2,3 | PRX_OUT | ET | G0 | 1.2 | 3.7 | 1:1 | 1:1 | 25C | LTE | TC26 | 9 | B3 | MB | B11 Tx | OOB | MLB-MB | B3+B11Tx CA | IIP3 | -2 | 1 | -2*CATx + B = Rx | B = 2*CATx + Rx | -2*(B11 Tx) + (OOB) = B3 Rx | 1427.9 | 1437.9 | 1447.9 | 4660.8 | 4718.3 | 4775.8 | 1805 | 1842.5 | 1880 | 2780.8 | 2838.3 | 2895.8 | 3 | 3 | 3 |  | 20 | 19.9 | 19.9 | -26.3 | -26.3 | -26.3 | -112.7 |  | FAIL | FAIL | FAIL | GBC
| 2*(B11 Tx) - (OOB) = B3 Rx | IMD | dBm | ANT1,2,3 | PRX_OUT | ET | G0 | 1.2 | 3.7 | 1:1 | 1:1 | 25C | LTE | TC26 | 9 | B3 | MB | B11 Tx | OOB | MLB-MB | B3+B11Tx CA | IIP3 | 2 | -1 | 2*CATx - B = Rx | B = 2*CATx - Rx | 2*(B11 Tx) - (OOB) = B3 Rx | 1427.9 | 1437.9 | 1447.9 | 975.8 | 1033.3 | 1090.8 | 1880 | 1842.5 | 1805 | 829.2 | 771.7 | 714.2 | 3 | 3 | 3 |  | 20 | 19.9 | 19.9 | -15.7 | -15.8 | -15.8 | -112.7 |  | FAIL | FAIL | FAIL | GBC
| B3 CATx IIP2 | IMD | dBm | ANT1,2,3 | PRX_OUT | ET | G0 | 1.2 | 3.7 | 1:1 | 1:1 | 25C | LTE | TC26 | 9 | B3 | MB | B21 Tx |  | MLB-MB | B3+B21Tx CA | IIP2 | 2 |  | CATx-CATx=0 |  | B3 CATx IIP2 | 1447.9 | 1455.4 | 1462.9 |  |  |  | 1805 | 1842.5 | 1880 | [7 empty] | 23.9 | 23.9 | 23.9 |  |  |  | -112.7 |  | FAIL | FAIL | FAIL | GBC
| -(B21 Tx) + (OOB) = B3 Rx | IMD | dBm | ANT1,2,3 | PRX_OUT | ET | G0 | 1.2 | 3.7 | 1:1 | 1:1 | 25C | LTE | TC26 | 9 | B3 | MB | B21 Tx | OOB | MLB-MB | B3+B21Tx CA | IIP2 | -1 | 1 | -CATx + B = Rx | B = CATx + Rx | -(B21 Tx) + (OOB) = B3 Rx | 1447.9 | 1455.4 | 1462.9 | 3252.9 | 3297.9 | 3342.9 | 1805 | 1842.5 | 1880 | 1372.9 | 1417.9 | 1462.9 | 3 | 3 | 3 |  | 19.9 | 19.9 | 19.9 | -15.8 | -15.8 | -15.8 | -112.7 |  | FAIL | FAIL | FAIL | GBC
| (B21 Tx) + (OOB) = B3 Rx | IMD | dBm | ANT1,2,3 | PRX_OUT | ET | G0 | 1.2 | 3.7 | 1:1 | 1:1 | 25C | LTE | TC26 | 9 | B3 | MB | B21 Tx | OOB | MLB-MB | B3+B21Tx CA | IIP2 | 1 | 1 | CATx + B = Rx | B = -CATx + Rx | (B21 Tx) + (OOB) = B3 Rx | 1462.9 | 1455.4 | 1447.9 | 342.1 | 387.1 | 432.1 | 1805 | 1842.5 | 1880 | 1462.9 | 1417.9 | 1372.9 | 3 | 3 | 3 |  | 19.9 | 19.9 | 19.9 | -35.5 | -35.5 | -35.5 | -112.7 |  | FAIL | FAIL | FAIL | GBC
| -(B21 Tx) + 2*(OOB) = B3 Rx | IMD | dBm | ANT1,2,3 | PRX_OUT | ET | G0 | 1.2 | 3.7 | 1:1 | 1:1 | 25C | LTE | TC26 | 9 | B3 | MB | B21 Tx | OOB | MLB-MB | B3+B21Tx CA | IIP3 | -1 | 2 | -CATx + 2*B = Rx | B = (Rx + CATx)/2 | -(B21 Tx) + 2*(OOB) = B3 Rx | 1447.9 | 1455.4 | 1462.9 | 1626.45 | 1648.95 | 1671.45 | 1805 | 1842.5 | 1880 | 178.55 | 156.05 | 133.55 | 3 | 3 | 3 |  | 19.9 | 19.9 | 19.9 | -15.8 | -15.8 | -15.8 | -112.7 |  | FAIL | FAIL | FAIL | GBC
| (B21 Tx) + 2*(OOB) = B3 Rx | IMD | dBm | ANT1,2,3 | PRX_OUT | ET | G0 | 1.2 | 3.7 | 1:1 | 1:1 | 25C | LTE | TC26 | 9 | B3 | MB | B21 Tx | OOB | MLB-MB | B3+B21Tx CA | IIP3 | 1 | 2 | CATx + 2*B = Rx | B = (-Rx + CATx)/2 | (B21 Tx) + 2*(OOB) = B3 Rx | 1462.9 | 1455.4 | 1447.9 | 171.05 | 193.55 | 216.05 | 1805 | 1842.5 | 1880 | 1633.95 | 1611.45 | 1588.95 | 3 | 3 | 3 |  | 19.9 | 19.9 | 19.9 | -35.5 | -35.5 | -35.5 | -112.7 |  | FAIL | FAIL | FAIL | GBC
| -2*(B21 Tx) + (OOB) = B3 Rx | IMD | dBm | ANT1,2,3 | PRX_OUT | ET | G0 | 1.2 | 3.7 | 1:1 | 1:1 | 25C | LTE | TC26 | 9 | B3 | MB | B21 Tx | OOB | MLB-MB | B3+B21Tx CA | IIP3 | -2 | 1 | -2*CATx + B = Rx | B = 2*CATx + Rx | -2*(B21 Tx) + (OOB) = B3 Rx | 1447.9 | 1455.4 | 1462.9 | 4700.8 | 4753.3 | 4805.8 | 1805 | 1842.5 | 1880 | 2820.8 | 2873.3 | 2925.8 | 3 | 3 | 3 |  | 19.9 | 19.9 | 19.9 | -26.3 | -26.3 | -26.3 | -112.7 |  | FAIL | FAIL | FAIL | GBC
| 2*(B21 Tx) - (OOB) = B3 Rx | IMD | dBm | ANT1,2,3 | PRX_OUT | ET | G0 | 1.2 | 3.7 | 1:1 | 1:1 | 25C | LTE | TC26 | 9 | B3 | MB | B21 Tx | OOB | MLB-MB | B3+B21Tx CA | IIP3 | 2 | -1 | 2*CATx - B = Rx | B = 2*CATx - Rx | 2*(B21 Tx) - (OOB) = B3 Rx | 1447.9 | 1455.4 | 1462.9 | 1015.8 | 1068.3 | 1120.8 | 1880 | 1842.5 | 1805 | 789.2 | 736.7 | 684.2 | 3 | 3 | 3 |  | 19.9 | 19.9 | 19.9 | -15.8 | -15.8 | -15.8 | -112.7 |  | FAIL | FAIL | FAIL | GBC
| B3 CATx IIP2 | IMD | dBm | ANT1,2,3 | PRX_OUT | ET | G0 | 1.2 | 3.7 | 1:1 | 1:1 | 25C | LTE | TC26 | 9 | B3 | MB | B1 Tx |  | MB-MB | B3+B1Tx CA | IIP2 | 2 |  | CATx-CATx=0 |  | B3 CATx IIP2 | 1920 | 1950 | 1980 |  |  |  | 1805 | 1842.5 | 1880 | [7 empty] | 23.9 | 23.9 | 23.9 |  |  |  | -112.7 |  | FAIL | FAIL | FAIL | GBC
| -(B1 Tx) + (OOB) = B3 Rx | IMD | dBm | ANT1,2,3 | PRX_OUT | ET | G0 | 1.2 | 3.7 | 1:1 | 1:1 | 25C | LTE | TC26 | 9 | B3 | MB | B1 Tx | OOB | MB-MB | B3+B1Tx CA | IIP2 | -1 | 1 | -CATx + B = Rx | B = CATx + Rx | -(B1 Tx) + (OOB) = B3 Rx | 1920 | 1950 | 1980 | 3725 | 3792.5 | 3860 | 1805 | 1842.5 | 1880 | 1845 | 1912.5 | 1980 | 3 | 3 | 3 |  | 19.9 | 19.9 | 19.9 | -21.2 | -21.2 | -21.2 | -112.7 |  | FAIL | FAIL | FAIL | GBC
| (B1 Tx) - (OOB) = B3 Rx | IMD | dBm | ANT1,2,3 | PRX_OUT | ET | G0 | 1.2 | 3.7 | 1:1 | 1:1 | 25C | LTE | TC26 | 9 | B3 | MB | B1 Tx | OOB | MB-MB | B3+B1Tx CA | IIP2 | 1 | -1 | CATx - B = Rx | B = CATx - Rx | (B1 Tx) - (OOB) = B3 Rx | 1920 | 1950 | 1980 | 40 | 107.5 | 175 | 1880 | 1842.5 | 1805 | 1765 | 1697.5 | 1630 | 3 | 3 | 3 |  | 19.9 | 19.9 | 19.9 | -33.5 | -35.5 | -35.5 | -112.7 |  | FAIL | FAIL | FAIL | GBC
| -(B1 Tx) + 2*(OOB) = B3 Rx | IMD | dBm | ANT1,2,3 | PRX_OUT | ET | G0 | 1.2 | 3.7 | 1:1 | 1:1 | 25C | LTE | TC26 | 9 | B3 | MB | B1 Tx | OOB | MB-MB | B3+B1Tx CA | IIP3 | -1 | 2 | -CATx + 2*B = Rx | B = (Rx + CATx)/2 | -(B1 Tx) + 2*(OOB) = B3 Rx | 1950 | 1980 | 1950 | 1896.25 | 1930 | 1896.25 | 1842.5 | 1880 | 1842.5 | 16.25 | 50 | 16.25 | 1 | 1 | 1 |  | 19.9 | 19.9 | 19.9 | -45.3 | -45.3 | -45.3 | -112.7 |  | FAIL | FAIL | FAIL | GBC
| (B1 Tx) - 2*(OOB) = B3 Rx | IMD | dBm | ANT1,2,3 | PRX_OUT | ET | G0 | 1.2 | 3.7 | 1:1 | 1:1 | 25C | LTE | TC26 | 9 | B3 | MB | B1 Tx | OOB | MB-MB | B3+B1Tx CA | IIP3 | 1 | -2 | CATx - 2*B = Rx | B = (Rx - CATx)/2 | (B1 Tx) - 2*(OOB) = B3 Rx | 1920 | 1950 | 1980 | 20 | 53.75 | 87.5 | 1880 | 1842.5 | 1805 | 1785 | 1751.25 | 1717.5 | 3 | 3 | 3 |  | 19.9 | 19.9 | 19.9 | -15.5 | -35.5 | -35.5 | -112.7 |  | FAIL | FAIL | FAIL | GBC
| -2*(B1 Tx) + (OOB) = B3 Rx | IMD | dBm | ANT1,2,3 | PRX_OUT | ET | G0 | 1.2 | 3.7 | 1:1 | 1:1 | 25C | LTE | TC26 | 9 | B3 | MB | B1 Tx | OOB | MB-MB | B3+B1Tx CA | IIP3 | -2 | 1 | -2*CATx + B = Rx | B = 2*CATx + Rx | -2*(B1 Tx) + (OOB) = B3 Rx | 1920 | 1950 | 1980 | 5645 | 5742.5 | 5840 | 1805 | 1842.5 | 1880 | 3765 | 3862.5 | 3960 | 3 | 3 | 3 |  | 19.9 | 19.9 | 19.9 | -46.4 | -46.4 | -46.4 | -112.7 |  | FAIL | FAIL | FAIL | GBC
| -2*(B1 Tx) + (5G ISM) = B3 Rx | IMD | dBm | ANT1,2,3 | PRX_OUT | ET | G0 | 1.2 | 3.7 | 1:1 | 1:1 | 25C | LTE | TC26 | 9 | B3 | MB | B1 Tx | 5G ISM | MB-MB | B3+B1Tx CA | IIP3 | -2 | 1 | -2*CATx + 5G = Rx | 5G = 2*CATx + Rx | -2*(B1 Tx) + (5G ISM) = B3 Rx | 1920 | 1950 | 1920 | 5645 | 5742.5 | 5720 | 1805 | 1842.5 | 1880 | 3765 | 3862.5 | 3840 |  |  |  |  | 23.9 | 23.9 | 23.9 | -21.4 | -21.4 | -21.4 | -112.7 |  | FAIL | FAIL | FAIL | GBC
| 2*(B1 Tx) - (OOB) = B3 Rx | IMD | dBm | ANT1,2,3 | PRX_OUT | ET | G0 | 1.2 | 3.7 | 1:1 | 1:1 | 25C | LTE | TC26 | 9 | B3 | MB | B1 Tx | OOB | MB-MB | B3+B1Tx CA | IIP3 | 2 | -1 | 2*CATx - B = Rx | B = 2*CATx - Rx | 2*(B1 Tx) - (OOB) = B3 Rx | 1920 | 1950 | 1980 | 1960 | 2057.5 | 2155 | 1880 | 1842.5 | 1805 | 80 | 177.5 | 275 | 2 | 3 | 3 |  | 19.9 | 19.9 | 19.9 | -31.3 | -16.3 | -16.3 | -112.7 |  | FAIL | FAIL | FAIL | GBC
| B3 CATx IIP2 | IMD | dBm | ANT1,2,3 | PRX_OUT | ET | G0 | 1.2 | 3.7 | 1:1 | 1:1 | 25C | LTE | TC26 | 9 | B3 | MB | B40A Tx |  | MB-HB | B3+B40ATx CA | IIP2 | 2 |  | CATx-CATx=0 |  | B3 CATx IIP2 | 2300 | 2335 | 2370 |  |  |  | 1805 | 1842.5 | 1880 | [7 empty] | 24.1 | 24 | 24 |  |  |  | -112.7 |  | FAIL | FAIL | FAIL | GBC
| -(B40A Tx) + (OOB) = B3 Rx | IMD | dBm | ANT1,2,3 | PRX_OUT | ET | G0 | 1.2 | 3.7 | 1:1 | 1:1 | 25C | LTE | TC26 | 9 | B3 | MB | B40A Tx | OOB | MB-HB | B3+B40ATx CA | IIP2 | -1 | 1 | -CATx + B = Rx | B = CATx + Rx | -(B40A Tx) + (OOB) = B3 Rx | 2300 | 2335 | 2370 | 4105 | 4177.5 | 4250 | 1805 | 1842.5 | 1880 | 2225 | 2297.5 | 2370 | 3 | 3 | 3 |  | 20.1 | 20 | 20 | -21.2 | -21.2 | -21.2 | -112.7 |  | FAIL | FAIL | FAIL | GBC
| (B40A Tx) - (OOB) = B3 Rx | IMD | dBm | ANT1,2,3 | PRX_OUT | ET | G0 | 1.2 | 3.7 | 1:1 | 1:1 | 25C | LTE | TC26 | 9 | B3 | MB | B40A Tx | OOB | MB-HB | B3+B40ATx CA | IIP2 | 1 | -1 | CATx - B = Rx | B = CATx - Rx | (B40A Tx) - (OOB) = B3 Rx | 2300 | 2335 | 2370 | 420 | 492.5 | 565 | 1880 | 1842.5 | 1805 | 1385 | 1312.5 | 1240 | 3 | 3 | 3 |  | 20.1 | 20 | 20 | -35.5 | -35.5 | -35.5 | -112.7 |  | FAIL | FAIL | FAIL | GBC
| -(B40A Tx) + 2*(OOB) = B3 Rx | IMD | dBm | ANT1,2,3 | PRX_OUT | ET | G0 | 1.2 | 3.7 | 1:1 | 1:1 | 25C | LTE | TC26 | 9 | B3 | MB | B40A Tx | OOB | MB-HB | B3+B40ATx CA | IIP3 | -1 | 2 | -CATx + 2*B = Rx | B = (Rx + CATx)/2 | -(B40A Tx) + 2*(OOB) = B3 Rx | 2300 | 2335 | 2370 | 2052.5 | 2088.75 | 2125 | 1805 | 1842.5 | 1880 | 172.5 | 208.75 | 245 | 3 | 3 | 3 |  | 20.1 | 20 | 20 | -16.3 | -16.3 | -16.3 | -112.7 |  | FAIL | FAIL | FAIL | GBC
| (B40A Tx) - 2*(OOB) = B3 Rx | IMD | dBm | ANT1,2,3 | PRX_OUT | ET | G0 | 1.2 | 3.7 | 1:1 | 1:1 | 25C | LTE | TC26 | 9 | B3 | MB | B40A Tx | OOB | MB-HB | B3+B40ATx CA | IIP3 | 1 | -2 | CATx - 2*B = Rx | B = (Rx - CATx)/2 | (B40A Tx) - 2*(OOB) = B3 Rx | 2300 | 2335 | 2370 | 210 | 246.25 | 282.5 | 1880 | 1842.5 | 1805 | 1595 | 1558.75 | 1522.5 | 3 | 3 | 3 |  | 20.1 | 20 | 20 | -35.5 | -35.5 | -35.5 | -112.7 |  | FAIL | FAIL | FAIL | GBC
| -2*(B40A Tx) + (OOB) = B3 Rx | IMD | dBm | ANT1,2,3 | PRX_OUT | ET | G0 | 1.2 | 3.7 | 1:1 | 1:1 | 25C | LTE | TC26 | 9 | B3 | MB | B40A Tx | OOB | MB-HB | B3+B40ATx CA | IIP3 | -2 | 1 | -2*CATx + B = Rx | B = 2*CATx + Rx | -2*(B40A Tx) + (OOB) = B3 Rx | 2300 | 2335 | 2370 | 6405 | 6512.5 | 6620 | 1805 | 1842.5 | 1880 | 4525 | 4632.5 | 4740 | 3 | 3 | 3 |  | 20.1 | 20 | 20 | -36.4 | -36.4 | -36.4 | -112.7 |  | FAIL | FAIL | FAIL | GBC
| 2*(B40A Tx) - (OOB) = B3 Rx | IMD | dBm | ANT1,2,3 | PRX_OUT | ET | G0 | 1.2 | 3.7 | 1:1 | 1:1 | 25C | LTE | TC26 | 9 | B3 | MB | B40A Tx | OOB | MB-HB | B3+B40ATx CA | IIP3 | 2 | -1 | 2*CATx - B = Rx | B = 2*CATx - Rx | 2*(B40A Tx) - (OOB) = B3 Rx | 2300 | 2335 | 2370 | 2720 | 2827.5 | 2935 | 1880 | 1842.5 | 1805 | 840 | 947.5 | 1055 | 3 | 3 | 3 |  | 20.1 | 20 | 20 | -15.7 | -15.7 | -15.7 | -112.7 |  | FAIL | FAIL | FAIL | GBC
| B3 CATx IIP2 | IMD | dBm | ANT1,2,3 | PRX_OUT | ET | G0 | 1.2 | 3.7 | 1:1 | 1:1 | 25C | LTE | TC26 | 9 | B3 | MB | B40 Tx |  | MB-HB | B3+B40Tx CA | IIP2 | 2 |  | CATx-CATx=0 |  | B3 CATx IIP2 | 2300 | 2350 | 2400 |  |  |  | 1805 | 1842.5 | 1880 | [7 empty] | 24.1 | 24 | 24 |  |  |  | -112.7 |  | FAIL | FAIL | FAIL | GBC
| -(B40 Tx) + (OOB) = B3 Rx | IMD | dBm | ANT1,2,3 | PRX_OUT | ET | G0 | 1.2 | 3.7 | 1:1 | 1:1 | 25C | LTE | TC26 | 9 | B3 | MB | B40 Tx | OOB | MB-HB | B3+B40Tx CA | IIP2 | -1 | 1 | -CATx + B = Rx | B = CATx + Rx | -(B40 Tx) + (OOB) = B3 Rx | 2300 | 2350 | 2400 | 4105 | 4192.5 | 4280 | 1805 | 1842.5 | 1880 | 2225 | 2312.5 | 2400 | 3 | 3 | 3 |  | 20.1 | 20 | 20 | -21.2 | -21.2 | -21.2 | -112.7 |  | FAIL | FAIL | FAIL | GBC
| (B40 Tx) - (OOB) = B3 Rx | IMD | dBm | ANT1,2,3 | PRX_OUT | ET | G0 | 1.2 | 3.7 | 1:1 | 1:1 | 25C | LTE | TC26 | 9 | B3 | MB | B40 Tx | OOB | MB-HB | B3+B40Tx CA | IIP2 | 1 | -1 | CATx - B = Rx | B = CATx - Rx | (B40 Tx) - (OOB) = B3 Rx | 2300 | 2350 | 2400 | 420 | 507.5 | 595 | 1880 | 1842.5 | 1805 | 1385 | 1297.5 | 1210 | 3 | 3 | 3 |  | 20.1 | 20 | 20 | -35.5 | -35.5 | -35.5 | -112.7 |  | FAIL | FAIL | FAIL | GBC
| -(B40 Tx) + 2*(OOB) = B3 Rx | IMD | dBm | ANT1,2,3 | PRX_OUT | ET | G0 | 1.2 | 3.7 | 1:1 | 1:1 | 25C | LTE | TC26 | 9 | B3 | MB | B40 Tx | OOB | MB-HB | B3+B40Tx CA | IIP3 | -1 | 2 | -CATx + 2*B = Rx | B = (Rx + CATx)/2 | -(B40 Tx) + 2*(OOB) = B3 Rx | 2300 | 2350 | 2400 | 2052.5 | 2096.25 | 2140 | 1805 | 1842.5 | 1880 | 172.5 | 216.25 | 260 | 3 | 3 | 3 |  | 20.1 | 20 | 20 | -16.3 | -16.3 | -16.3 | -112.7 |  | FAIL | FAIL | FAIL | GBC
| (B40 Tx) - 2*(OOB) = B3 Rx | IMD | dBm | ANT1,2,3 | PRX_OUT | ET | G0 | 1.2 | 3.7 | 1:1 | 1:1 | 25C | LTE | TC26 | 9 | B3 | MB | B40 Tx | OOB | MB-HB | B3+B40Tx CA | IIP3 | 1 | -2 | CATx - 2*B = Rx | B = (Rx - CATx)/2 | (B40 Tx) - 2*(OOB) = B3 Rx | 2300 | 2350 | 2400 | 210 | 253.75 | 297.5 | 1880 | 1842.5 | 1805 | 1595 | 1551.25 | 1507.5 | 3 | 3 | 3 |  | 20.1 | 20 | 20 | -35.5 | -35.5 | -35.5 | -112.7 |  | FAIL | FAIL | FAIL | GBC
| -2*(B40 Tx) + (OOB) = B3 Rx | IMD | dBm | ANT1,2,3 | PRX_OUT | ET | G0 | 1.2 | 3.7 | 1:1 | 1:1 | 25C | LTE | TC26 | 9 | B3 | MB | B40 Tx | OOB | MB-HB | B3+B40Tx CA | IIP3 | -2 | 1 | -2*CATx + B = Rx | B = 2*CATx + Rx | -2*(B40 Tx) + (OOB) = B3 Rx | 2300 | 2350 | 2400 | 6405 | 6542.5 | 6680 | 1805 | 1842.5 | 1880 | 4525 | 4662.5 | 4800 | 3 | 3 | 3 |  | 20.1 | 20 | 20 | -36.4 | -36.4 | -36.4 | -112.7 |  | FAIL | FAIL | FAIL | GBC
| 2*(B40 Tx) - (OOB) = B3 Rx | IMD | dBm | ANT1,2,3 | PRX_OUT | ET | G0 | 1.2 | 3.7 | 1:1 | 1:1 | 25C | LTE | TC26 | 9 | B3 | MB | B40 Tx | OOB | MB-HB | B3+B40Tx CA | IIP3 | 2 | -1 | 2*CATx - B = Rx | B = 2*CATx - Rx | 2*(B40 Tx) - (OOB) = B3 Rx | 2300 | 2350 | 2400 | 2720 | 2857.5 | 2995 | 1880 | 1842.5 | 1805 | 840 | 977.5 | 1115 | 3 | 3 | 3 |  | 20.1 | 20 | 20 | -15.7 | -15.7 | -15.7 | -112.7 |  | FAIL | FAIL | FAIL | GBC
| B3 CATx IIP2 | IMD | dBm | ANT1,2,3 | PRX_OUT | ET | G0 | 1.2 | 3.7 | 1:1 | 1:1 | 25C | LTE | TC26 | 9 | B3 | MB | B41 Tx |  | MB-HB | B3+B41Tx CA | IIP2 | 2 |  | CATx-CATx=0 |  | B3 CATx IIP2 | 2496 | 2593 | 2690 |  |  |  | 1805 | 1842.5 | 1880 | [7 empty] | 24 | 24 | 24.3 |  |  |  | -112.7 |  | FAIL | FAIL | FAIL | GBC
| -(B41 Tx) + (OOB) = B3 Rx | IMD | dBm | ANT1,2,3 | PRX_OUT | ET | G0 | 1.2 | 3.7 | 1:1 | 1:1 | 25C | LTE | TC26 | 9 | B3 | MB | B41 Tx | OOB | MB-HB | B3+B41Tx CA | IIP2 | -1 | 1 | -CATx + B = Rx | B = CATx + Rx | -(B41 Tx) + (OOB) = B3 Rx | 2496 | 2593 | 2690 | 4301 | 4435.5 | 4570 | 1805 | 1842.5 | 1880 | 2421 | 2555.5 | 2690 | 3 | 3 | 3 |  | 20 | 20 | 20.3 | -21.2 | -21.3 | -26.3 | -112.7 |  | FAIL | FAIL | FAIL | GBC
| (B41 Tx) - (OOB) = B3 Rx | IMD | dBm | ANT1,2,3 | PRX_OUT | ET | G0 | 1.2 | 3.7 | 1:1 | 1:1 | 25C | LTE | TC26 | 9 | B3 | MB | B41 Tx | OOB | MB-HB | B3+B41Tx CA | IIP2 | 1 | -1 | CATx - B = Rx | B = CATx - Rx | (B41 Tx) - (OOB) = B3 Rx | 2496 | 2593 | 2690 | 616 | 750.5 | 885 | 1880 | 1842.5 | 1805 | 1189 | 1054.5 | 920 | 3 | 3 | 3 |  | 20 | 20 | 20.3 | -40.5 | -45.5 | -45.5 | -112.7 |  | FAIL | FAIL | FAIL | GBC
| -(B41 Tx) + 2*(OOB) = B3 Rx | IMD | dBm | ANT1,2,3 | PRX_OUT | ET | G0 | 1.2 | 3.7 | 1:1 | 1:1 | 25C | LTE | TC26 | 9 | B3 | MB | B41 Tx | OOB | MB-HB | B3+B41Tx CA | IIP3 | -1 | 2 | -CATx + 2*B = Rx | B = (Rx + CATx)/2 | -(B41 Tx) + 2*(OOB) = B3 Rx | 2496 | 2593 | 2690 | 2150.5 | 2217.75 | 2285 | 1805 | 1842.5 | 1880 | 270.5 | 337.75 | 405 | 3 | 3 | 3 |  | 20 | 20 | 20.3 | -16.3 | -16.3 | -16.3 | -112.7 |  | FAIL | FAIL | FAIL | GBC
| (B41 Tx) - 2*(OOB) = B3 Rx | IMD | dBm | ANT1,2,3 | PRX_OUT | ET | G0 | 1.2 | 3.7 | 1:1 | 1:1 | 25C | LTE | TC26 | 9 | B3 | MB | B41 Tx | OOB | MB-HB | B3+B41Tx CA | IIP3 | 1 | -2 | CATx - 2*B = Rx | B = (Rx - CATx)/2 | (B41 Tx) - 2*(OOB) = B3 Rx | 2496 | 2593 | 2690 | 308 | 375.25 | 442.5 | 1880 | 1842.5 | 1805 | 1497 | 1429.75 | 1362.5 | 3 | 3 | 3 |  | 20 | 20 | 20.3 | -35.5 | -35.5 | -35.5 | -112.7 |  | FAIL | FAIL | FAIL | GBC
| -2*(B41 Tx) + (OOB) = B3 Rx | IMD | dBm | ANT1,2,3 | PRX_OUT | ET | G0 | 1.2 | 3.7 | 1:1 | 1:1 | 25C | LTE | TC26 | 9 | B3 | MB | B41 Tx | OOB | MB-HB | B3+B41Tx CA | IIP3 | -2 | 1 | -2*CATx + B = Rx | B = 2*CATx + Rx | -2*(B41 Tx) + (OOB) = B3 Rx | 2496 | 2593 | 2690 | 6797 | 7028.5 | 7260 | 1805 | 1842.5 | 1880 | 4917 | 5148.5 | 5380 | 3 | 3 | 3 |  | 20 | 20 | 20.3 | -36.4 | -36.4 | -36.4 | -112.7 |  | FAIL | FAIL | FAIL | GBC
| 2*(B41 Tx) - (OOB) = B3 Rx | IMD | dBm | ANT1,2,3 | PRX_OUT | ET | G0 | 1.2 | 3.7 | 1:1 | 1:1 | 25C | LTE | TC26 | 9 | B3 | MB | B41 Tx | OOB | MB-HB | B3+B41Tx CA | IIP3 | 2 | -1 | 2*CATx - B = Rx | B = 2*CATx - Rx | 2*(B41 Tx) - (OOB) = B3 Rx | 2496 | 2593 | 2690 | 3112 | 3343.5 | 3575 | 1880 | 1842.5 | 1805 | 1232 | 1463.5 | 1695 | 3 | 3 | 3 |  | 20 | 20 | 20.3 | -15.7 | -15.8 | -46.1 | -112.7 |  | FAIL | FAIL | FAIL | GBC
| B3 CATx IIP2 | IMD | dBm | ANT1,2,3 | PRX_OUT | ET | G0 | 1.2 | 3.7 | 1:1 | 1:1 | 25C | LTE | TC26 | 9 | B3 | MB | B38 Tx |  | MB-HB | B3+B38Tx CA | IIP2 | 2 |  | CATx-CATx=0 |  | B3 CATx IIP2 | 2570 | 2595 | 2620 |  |  |  | 1805 | 1842.5 | 1880 | [7 empty] | 24 | 24 | 24 |  |  |  | -112.7 |  | FAIL | FAIL | FAIL | GBC
| -(B38 Tx) + (OOB) = B3 Rx | IMD | dBm | ANT1,2,3 | PRX_OUT | ET | G0 | 1.2 | 3.7 | 1:1 | 1:1 | 25C | LTE | TC26 | 9 | B3 | MB | B38 Tx | OOB | MB-HB | B3+B38Tx CA | IIP2 | -1 | 1 | -CATx + B = Rx | B = CATx + Rx | -(B38 Tx) + (OOB) = B3 Rx | 2570 | 2595 | 2620 | 4375 | 4437.5 | 4500 | 1805 | 1842.5 | 1880 | 2495 | 2557.5 | 2620 | 3 | 3 | 3 |  | 20 | 20 | 20 | -21.2 | -21.3 | -25.8 | -112.7 |  | FAIL | FAIL | FAIL | GBC
| (B38 Tx) - (OOB) = B3 Rx | IMD | dBm | ANT1,2,3 | PRX_OUT | ET | G0 | 1.2 | 3.7 | 1:1 | 1:1 | 25C | LTE | TC26 | 9 | B3 | MB | B38 Tx | OOB | MB-HB | B3+B38Tx CA | IIP2 | 1 | -1 | CATx - B = Rx | B = CATx - Rx | (B38 Tx) - (OOB) = B3 Rx | 2570 | 2595 | 2620 | 690 | 752.5 | 815 | 1880 | 1842.5 | 1805 | 1115 | 1052.5 | 990 | 3 | 3 | 3 |  | 20 | 20 | 20 | -45.5 | -45.5 | -45.5 | -112.7 |  | FAIL | FAIL | FAIL | GBC
| -(B38 Tx) + 2*(OOB) = B3 Rx | IMD | dBm | ANT1,2,3 | PRX_OUT | ET | G0 | 1.2 | 3.7 | 1:1 | 1:1 | 25C | LTE | TC26 | 9 | B3 | MB | B38 Tx | OOB | MB-HB | B3+B38Tx CA | IIP3 | -1 | 2 | -CATx + 2*B = Rx | B = (Rx + CATx)/2 | -(B38 Tx) + 2*(OOB) = B3 Rx | 2570 | 2595 | 2620 | 2187.5 | 2218.75 | 2250 | 1805 | 1842.5 | 1880 | 307.5 | 338.75 | 370 | 3 | 3 | 3 |  | 20 | 20 | 20 | -16.3 | -16.3 | -16.3 | -112.7 |  | FAIL | FAIL | FAIL | GBC
| (B38 Tx) - 2*(OOB) = B3 Rx | IMD | dBm | ANT1,2,3 | PRX_OUT | ET | G0 | 1.2 | 3.7 | 1:1 | 1:1 | 25C | LTE | TC26 | 9 | B3 | MB | B38 Tx | OOB | MB-HB | B3+B38Tx CA | IIP3 | 1 | -2 | CATx - 2*B = Rx | B = (Rx - CATx)/2 | (B38 Tx) - 2*(OOB) = B3 Rx | 2570 | 2595 | 2620 | 345 | 376.25 | 407.5 | 1880 | 1842.5 | 1805 | 1460 | 1428.75 | 1397.5 | 3 | 3 | 3 |  | 20 | 20 | 20 | -35.5 | -35.5 | -35.5 | -112.7 |  | FAIL | FAIL | FAIL | GBC
| -2*(B38 Tx) + (OOB) = B3 Rx | IMD | dBm | ANT1,2,3 | PRX_OUT | ET | G0 | 1.2 | 3.7 | 1:1 | 1:1 | 25C | LTE | TC26 | 9 | B3 | MB | B38 Tx | OOB | MB-HB | B3+B38Tx CA | IIP3 | -2 | 1 | -2*CATx + B = Rx | B = 2*CATx + Rx | -2*(B38 Tx) + (OOB) = B3 Rx | 2570 | 2595 | 2620 | 6945 | 7032.5 | 7120 | 1805 | 1842.5 | 1880 | 5065 | 5152.5 | 5240 | 3 | 3 | 3 |  | 20 | 20 | 20 | -36.4 | -36.4 | -36.4 | -112.7 |  | FAIL | FAIL | FAIL | GBC
| 2*(B38 Tx) - (OOB) = B3 Rx | IMD | dBm | ANT1,2,3 | PRX_OUT | ET | G0 | 1.2 | 3.7 | 1:1 | 1:1 | 25C | LTE | TC26 | 9 | B3 | MB | B38 Tx | OOB | MB-HB | B3+B38Tx CA | IIP3 | 2 | -1 | 2*CATx - B = Rx | B = 2*CATx - Rx | 2*(B38 Tx) - (OOB) = B3 Rx | 2570 | 2595 | 2620 | 3260 | 3347.5 | 3435 | 1880 | 1842.5 | 1805 | 1380 | 1467.5 | 1555 | 3 | 3 | 3 |  | 20 | 20 | 20 | -15.8 | -15.8 | -46.1 | -112.7 |  | FAIL | FAIL | FAIL | GBC
| B3 CATx IIP2 | IMD | dBm | ANT1,2,3 | PRX_OUT | ET | G0 | 1.2 | 3.7 | 1:1 | 1:1 | 25C | LTE | TC26 | 9 | B3 | MB | B7 Tx |  | MB-HB | B3+B7Tx CA | IIP2 | 2 |  | CATx-CATx=0 |  | B3 CATx IIP2 | 2500 | 2535 | 2570 |  |  |  | 1805 | 1842.5 | 1880 | [7 empty] | 24 | 24 | 24 |  |  |  | -112.7 |  | FAIL | FAIL | FAIL | GBC
| -(B7 Tx) + (OOB) = B3 Rx | IMD | dBm | ANT1,2,3 | PRX_OUT | ET | G0 | 1.2 | 3.7 | 1:1 | 1:1 | 25C | LTE | TC26 | 9 | B3 | MB | B7 Tx | OOB | MB-HB | B3+B7Tx CA | IIP2 | -1 | 1 | -CATx + B = Rx | B = CATx + Rx | -(B7 Tx) + (OOB) = B3 Rx | 2500 | 2535 | 2570 | 4305 | 4377.5 | 4450 | 1805 | 1842.5 | 1880 | 2425 | 2497.5 | 2570 | 3 | 3 | 3 |  | 20 | 20 | 20 | -21.2 | -21.2 | -23.3 | -112.7 |  | FAIL | FAIL | FAIL | GBC
| (B7 Tx) - (OOB) = B3 Rx | IMD | dBm | ANT1,2,3 | PRX_OUT | ET | G0 | 1.2 | 3.7 | 1:1 | 1:1 | 25C | LTE | TC26 | 9 | B3 | MB | B7 Tx | OOB | MB-HB | B3+B7Tx CA | IIP2 | 1 | -1 | CATx - B = Rx | B = CATx - Rx | (B7 Tx) - (OOB) = B3 Rx | 2500 | 2535 | 2570 | 620 | 692.5 | 765 | 1880 | 1842.5 | 1805 | 1185 | 1112.5 | 1040 | 3 | 3 | 3 |  | 20 | 20 | 20 | -45.5 | -45.5 | -45.5 | -112.7 |  | FAIL | FAIL | FAIL | GBC
| -(B7 Tx) + 2*(OOB) = B3 Rx | IMD | dBm | ANT1,2,3 | PRX_OUT | ET | G0 | 1.2 | 3.7 | 1:1 | 1:1 | 25C | LTE | TC26 | 9 | B3 | MB | B7 Tx | OOB | MB-HB | B3+B7Tx CA | IIP3 | -1 | 2 | -CATx + 2*B = Rx | B = (Rx + CATx)/2 | -(B7 Tx) + 2*(OOB) = B3 Rx | 2500 | 2535 | 2570 | 2152.5 | 2188.75 | 2225 | 1805 | 1842.5 | 1880 | 272.5 | 308.75 | 345 | 3 | 3 | 3 |  | 20 | 20 | 20 | -16.3 | -16.3 | -16.3 | -112.7 |  | FAIL | FAIL | FAIL | GBC
| (B7 Tx) - 2*(OOB) = B3 Rx | IMD | dBm | ANT1,2,3 | PRX_OUT | ET | G0 | 1.2 | 3.7 | 1:1 | 1:1 | 25C | LTE | TC26 | 9 | B3 | MB | B7 Tx | OOB | MB-HB | B3+B7Tx CA | IIP3 | 1 | -2 | CATx - 2*B = Rx | B = (Rx - CATx)/2 | (B7 Tx) - 2*(OOB) = B3 Rx | 2500 | 2535 | 2570 | 310 | 346.25 | 382.5 | 1880 | 1842.5 | 1805 | 1495 | 1458.75 | 1422.5 | 3 | 3 | 3 |  | 20 | 20 | 20 | -35.5 | -35.5 | -35.5 | -112.7 |  | FAIL | FAIL | FAIL | GBC
| -2*(B7 Tx) + (OOB) = B3 Rx | IMD | dBm | ANT1,2,3 | PRX_OUT | ET | G0 | 1.2 | 3.7 | 1:1 | 1:1 | 25C | LTE | TC26 | 9 | B3 | MB | B7 Tx | OOB | MB-HB | B3+B7Tx CA | IIP3 | -2 | 1 | -2*CATx + B = Rx | B = 2*CATx + Rx | -2*(B7 Tx) + (OOB) = B3 Rx | 2500 | 2535 | 2570 | 6805 | 6912.5 | 7020 | 1805 | 1842.5 | 1880 | 4925 | 5032.5 | 5140 | 3 | 3 | 3 |  | 20 | 20 | 20 | -36.4 | -36.4 | -36.4 | -112.7 |  | FAIL | FAIL | FAIL | GBC
| 2*(B7 Tx) - (OOB) = B3 Rx | IMD | dBm | ANT1,2,3 | PRX_OUT | ET | G0 | 1.2 | 3.7 | 1:1 | 1:1 | 25C | LTE | TC26 | 9 | B3 | MB | B7 Tx | OOB | MB-HB | B3+B7Tx CA | IIP3 | 2 | -1 | 2*CATx - B = Rx | B = 2*CATx - Rx | 2*(B7 Tx) - (OOB) = B3 Rx | 2500 | 2535 | 2570 | 3120 | 3227.5 | 3335 | 1880 | 1842.5 | 1805 | 1240 | 1347.5 | 1455 | 3 | 3 | 3 |  | 20 | 20 | 20 | -15.7 | -15.8 | -15.8 | -112.7 |  | FAIL | FAIL | FAIL | GBC
| B3 CATx IIP2 | IMD | dBm | ANT1,2,3 | PRX_OUT | ET | G0 | 1.2 | 3.7 | 1:1 | 1:1 | 25C | LTE | TC26 | 9 | B3 | MB | B42 Tx |  | MB-UHB | B3+B42Tx CA | IIP2 | 2 |  | CATx-CATx=0 |  | B3 CATx IIP2 | 3400 | 3500 | 3600 |  |  |  | 1805 | 1842.5 | 1880 | [7 empty] | -5.9 | -5.9 | -6 |  |  |  | -112.7 |  | FAIL | FAIL | FAIL | GBC
| -(B42 Tx) + (OOB) = B3 Rx | IMD | dBm | ANT1,2,3 | PRX_OUT | ET | G0 | 1.2 | 3.7 | 1:1 | 1:1 | 25C | LTE | TC26 | 9 | B3 | MB | B42 Tx | OOB | MB-UHB | B3+B42Tx CA | IIP2 | -1 | 1 | -CATx + B = Rx | B = CATx + Rx | -(B42 Tx) + (OOB) = B3 Rx | 3400 | 3500 | 3600 | 5205 | 5342.5 | 5480 | 1805 | 1842.5 | 1880 | 3325 | 3462.5 | 3600 | 3 | 3 | 3 |  | -9.9 | -9.9 | -10 | -46.3 | -46.3 | -46.4 | -112.7 |  | FAIL | FAIL | FAIL | GBC
| -(B42 Tx) + (5G ISM) = B3 Rx | IMD | dBm | ANT1,2,3 | PRX_OUT | ET | G0 | 1.2 | 3.7 | 1:1 | 1:1 | 25C | LTE | TC26 | 9 | B3 | MB | B42 Tx | 5G ISM | MB-UHB | B3+B42Tx CA | IIP2 | -1 | 1 | -CATx + 5G = Rx | 5G = CATx + Rx | -(B42 Tx) + (5G ISM) = B3 Rx | 3400 | 3500 | 3400 | 5205 | 5342.5 | 5280 | 1805 | 1842.5 | 1880 | 3325 | 3462.5 | 3400 |  |  |  |  | -5.9 | -5.9 | -5.9 | -21.3 | -21.3 | -21.3 | -112.7 |  | FAIL | FAIL | FAIL | GBC
| (B42 Tx) - (OOB) = B3 Rx | IMD | dBm | ANT1,2,3 | PRX_OUT | ET | G0 | 1.2 | 3.7 | 1:1 | 1:1 | 25C | LTE | TC26 | 9 | B3 | MB | B42 Tx | OOB | MB-UHB | B3+B42Tx CA | IIP2 | 1 | -1 | CATx - B = Rx | B = CATx - Rx | (B42 Tx) - (OOB) = B3 Rx | 3400 | 3500 | 3400 | 1520 | 1657.5 | 1520 | 1880 | 1842.5 | 1880 | 322.5 | 185 | 322.5 | 3 | 3 | 3 |  | -9.9 | -9.9 | -9.9 | -15.8 | -15.8 | -15.8 | -112.7 |  | FAIL | FAIL | FAIL | GBC
| -(B42 Tx) + 2*(OOB) = B3 Rx | IMD | dBm | ANT1,2,3 | PRX_OUT | ET | G0 | 1.2 | 3.7 | 1:1 | 1:1 | 25C | LTE | TC26 | 9 | B3 | MB | B42 Tx | OOB | MB-UHB | B3+B42Tx CA | IIP3 | -1 | 2 | -CATx + 2*B = Rx | B = (Rx + CATx)/2 | -(B42 Tx) + 2*(OOB) = B3 Rx | 3400 | 3500 | 3600 | 2602.5 | 2671.25 | 2740 | 1805 | 1842.5 | 1880 | 722.5 | 791.25 | 860 | 3 | 3 | 3 |  | -9.9 | -9.9 | -10 | -16.2 | -16.2 | -15.7 | -112.7 |  | FAIL | FAIL | FAIL | GBC
| (B42 Tx) - 2*(OOB) = B3 Rx | IMD | dBm | ANT1,2,3 | PRX_OUT | ET | G0 | 1.2 | 3.7 | 1:1 | 1:1 | 25C | LTE | TC26 | 9 | B3 | MB | B42 Tx | OOB | MB-UHB | B3+B42Tx CA | IIP3 | 1 | -2 | CATx - 2*B = Rx | B = (Rx - CATx)/2 | (B42 Tx) - 2*(OOB) = B3 Rx | 3400 | 3500 | 3600 | 760 | 828.75 | 897.5 | 1880 | 1842.5 | 1805 | 1045 | 976.25 | 907.5 | 3 | 3 | 3 |  | -9.9 | -9.9 | -10 | -45.5 | -45.5 | -45.5 | -112.7 |  | FAIL | FAIL | FAIL | GBC
| -2*(B42 Tx) + (OOB) = B3 Rx | IMD | dBm | ANT1,2,3 | PRX_OUT | ET | G0 | 1.2 | 3.7 | 1:1 | 1:1 | 25C | LTE | TC26 | 9 | B3 | MB | B42 Tx | OOB | MB-UHB | B3+B42Tx CA | IIP3 | -2 | 1 | -2*CATx + B = Rx | B = 2*CATx + Rx | -2*(B42 Tx) + (OOB) = B3 Rx | 3400 | 3500 | 3600 | 8605 | 8842.5 | 9080 | 1805 | 1842.5 | 1880 | 6725 | 6962.5 | 7200 | 3 | 3 | 3 |  | -9.9 | -9.9 | -10 | -26.4 | -26.4 | -26.4 | -112.7 |  | FAIL | FAIL | FAIL | GBC
| 2*(B42 Tx) - (OOB) = B3 Rx | IMD | dBm | ANT1,2,3 | PRX_OUT | ET | G0 | 1.2 | 3.7 | 1:1 | 1:1 | 25C | LTE | TC26 | 9 | B3 | MB | B42 Tx | OOB | MB-UHB | B3+B42Tx CA | IIP3 | 2 | -1 | 2*CATx - B = Rx | B = 2*CATx - Rx | 2*(B42 Tx) - (OOB) = B3 Rx | 3400 | 3500 | 3600 | 4920 | 5157.5 | 5395 | 1880 | 1842.5 | 1805 | 3040 | 3277.5 | 3515 | 3 | 3 | 3 |  | -9.9 | -9.9 | -10 | -26.3 | -46.3 | -46.3 | -112.7 |  | FAIL | FAIL | FAIL | GBC
| 2*(B42 Tx) - (5G ISM) = B3 Rx | IMD | dBm | ANT1,2,3 | PRX_OUT | ET | G0 | 1.2 | 3.7 | 1:1 | 1:1 | 25C | LTE | TC26 | 9 | B3 | MB | B42 Tx | 5G ISM | MB-UHB | B3+B42Tx CA | IIP3 | 2 | -1 | 2*CATx - 5G = Rx | 5G = 2*CATx - Rx | 2*(B42 Tx) - (5G ISM) = B3 Rx | 3525 | 3553.12 | 3487.5 | 5170 | 5263.75 | 5170 | 1880 | 1842.5 | 1805 | 3290 | 3383.75 | 3290 |  |  |  |  | -5.9 | -5.9 | -5.9 | -21.3 | -21.3 | -21.3 | -112.7 |  | FAIL | FAIL | FAIL | GBC
| (B42 Tx) - 2*(B19 ULCA2Tx) = B3 Rx | IMD | dBm | ANT1,2,3 | PRX_OUT | ET | G0 | 1.2 | 3.7 | 1:1 | 1:1 | 25C | LTE | TC26 | 9 | B3 | MB | B42 Tx | B19 Tx | LB-MB-UHB | B42Tx+B19Tx ULCA | IIP3 | 1 | -2 | Tx - 2*ULCA2Tx = Rx | ULCA2Tx = (Rx - Tx)/2 | (B42 Tx) - 2*(B19 ULCA2Tx) = B3 Rx | 3465 | 3517.5 | 3570 | 830 | 837.5 | 845 | 1805 | 1842.5 | 1880 | 975 | 967.5 | 960 |  |  |  |  | -18.9 | -18.9 | -18.9 | -23.3 | -23.3 | -23.3 | -112.7 |  | FAIL | FAIL | FAIL | GBC
| (B41 Tx) - (B28 ULCA2Tx) = B3 Rx | IMD | dBm | ANT1,2,3 | PRX_OUT | ET | G0 | 1.2 | 3.7 | 1:1 | 1:1 | 25C | LTE | TC26 | 9 | B3 | MB | B41 Tx | B28 Tx | LB-MB-HB | B41Tx+B28Tx ULCA | IIP2 | 1 | -1 | Tx - ULCA2Tx = Rx | ULCA2Tx = Tx - Rx | (B41 Tx) - (B28 ULCA2Tx) = B3 Rx | 2508 | 2568 | 2628 | 703 | 725.5 | 748 | 1805 | 1842.5 | 1880 | 1102 | 1079.5 | 1057 |  |  |  |  | 11 | 11 | 11 | -23.3 | -23.3 | -23.3 | -112.7 |  | FAIL | FAIL | FAIL | GBC
| (B7 Tx) - (B28 ULCA2Tx) = B3 Rx | IMD | dBm | ANT1,2,3 | PRX_OUT | ET | G0 | 1.2 | 3.7 | 1:1 | 1:1 | 25C | LTE | TC26 | 9 | B3 | MB | B7 Tx | B28 Tx | LB-MB-HB | B7Tx+B28Tx ULCA | IIP2 | 1 | -1 | Tx - ULCA2Tx = Rx | ULCA2Tx = Tx - Rx | (B7 Tx) - (B28 ULCA2Tx) = B3 Rx | 2508 | 2539 | 2570 | 703 | 703 | 703 | 1805 | 1836 | 1867 | 1102 | 1102 | 1102 |  |  |  |  | 11 | 11 | 11 | -23.3 | -23.3 | -23.3 | -112.7 |  | FAIL | FAIL | FAIL | GBC
| (B41 Tx) - (B28B ULCA2Tx) = B3 Rx | IMD | dBm | ANT1,2,3 | PRX_OUT | ET | G0 | 1.2 | 3.7 | 1:1 | 1:1 | 25C | LTE | TC26 | 9 | B3 | MB | B41 Tx | B28B Tx | LB-MB-HB | B41Tx+B28BTx ULCA | IIP2 | 1 | -1 | Tx - ULCA2Tx = Rx | ULCA2Tx = Tx - Rx | (B41 Tx) - (B28B ULCA2Tx) = B3 Rx | 2523 | 2575.5 | 2628 | 718 | 733 | 748 | 1805 | 1842.5 | 1880 | 1087 | 1072 | 1057 |  |  |  |  | 11 | 11 | 11 | -23.3 | -23.3 | -23.3 | -112.7 |  | FAIL | FAIL | FAIL | GBC
| (B7 Tx) - (B28B ULCA2Tx) = B3 Rx | IMD | dBm | ANT1,2,3 | PRX_OUT | ET | G0 | 1.2 | 3.7 | 1:1 | 1:1 | 25C | LTE | TC26 | 9 | B3 | MB | B7 Tx | B28B Tx | LB-MB-HB | B7Tx+B28BTx ULCA | IIP2 | 1 | -1 | Tx - ULCA2Tx = Rx | ULCA2Tx = Tx - Rx | (B7 Tx) - (B28B ULCA2Tx) = B3 Rx | 2523 | 2546.5 | 2570 | 718 | 718 | 718 | 1805 | 1828.5 | 1852 | 1087 | 1087 | 1087 |  |  |  |  | 11 | 11 | 11 | -23.3 | -23.3 | -23.3 | -112.7 |  | FAIL | FAIL | FAIL | GBC
| (B42 Tx) - 2*(B20 ULCA2Tx) = B3 Rx | IMD | dBm | ANT1,2,3 | PRX_OUT | ET | G0 | 1.2 | 3.7 | 1:1 | 1:1 | 25C | LTE | TC26 | 9 | B3 | MB | B42 Tx | B20 Tx | LB-MB-UHB | B42Tx+B20Tx ULCA | IIP3 | 1 | -2 | Tx - 2*ULCA2Tx = Rx | ULCA2Tx = (Rx - Tx)/2 | (B42 Tx) - 2*(B20 ULCA2Tx) = B3 Rx | 3469 | 3534.5 | 3600 | 832 | 846 | 860 | 1805 | 1842.5 | 1880 | 973 | 959 | 945 |  |  |  |  | -18.9 | -18.9 | -19 | -23.3 | -23.3 | -23.3 | -112.7 |  | FAIL | FAIL | FAIL | GBC
| (B41 Tx) - (B28A ULCA2Tx) = B3 Rx | IMD | dBm | ANT1,2,3 | PRX_OUT | ET | G0 | 1.2 | 3.7 | 1:1 | 1:1 | 25C | LTE | TC26 | 9 | B3 | MB | B41 Tx | B28A Tx | LB-MB-HB | B41Tx+B28ATx ULCA | IIP2 | 1 | -1 | Tx - ULCA2Tx = Rx | ULCA2Tx = Tx - Rx | (B41 Tx) - (B28A ULCA2Tx) = B3 Rx | 2508 | 2560.5 | 2613 | 703 | 718 | 733 | 1805 | 1842.5 | 1880 | 1102 | 1087 | 1072 |  |  |  |  | 11 | 11 | 11 | -23.3 | -23.3 | -23.3 | -112.7 |  | FAIL | FAIL | FAIL | GBC
| (B7 Tx) - (B28A ULCA2Tx) = B3 Rx | IMD | dBm | ANT1,2,3 | PRX_OUT | ET | G0 | 1.2 | 3.7 | 1:1 | 1:1 | 25C | LTE | TC26 | 9 | B3 | MB | B7 Tx | B28A Tx | LB-MB-HB | B7Tx+B28ATx ULCA | IIP2 | 1 | -1 | Tx - ULCA2Tx = Rx | ULCA2Tx = Tx - Rx | (B7 Tx) - (B28A ULCA2Tx) = B3 Rx | 2508 | 2539 | 2570 | 703 | 703 | 703 | 1805 | 1836 | 1867 | 1102 | 1102 | 1102 |  |  |  |  | 11 | 11 | 11 | -23.3 | -23.3 | -23.3 | -112.7 |  | FAIL | FAIL | FAIL | GBC
| (5G ISM)/3 = B3 Rx | IMD | dBm | ANT1 | PRX_OUT | ET | G0 | 1.2 | 3.7 | 1:1 | 1:1 | 25C | LTE | TC26 | 9 | B3 | MB |  | 5G ISM | Non CA | Non CA |  |  |  | 5G/3 = Rx | 5G = 3*Rx | (5G ISM)/3 = B3 Rx |  |  |  | 5415 | 5527.5 | 5640 | 1805 | 1842.5 | 1880 | 3535 | 3647.5 | 3760 | [7 empty] | -21.3 | -21.4 | -21.4 | -112.7 |  | FAIL | FAIL | FAIL | GBC | GitHash: c2a1e778929522f514902af093c47a16e7f61a31 User lazzoug On hostname: da0304a-dhcp184.apple.com Timestamp: 2017-11-08 09:53:28.982514
| 4*(B3 Tx) - (5G ISM) = B3 Rx | IMD | dBm | ANT1 | PRX_OUT | ET | G0 | 1.2 | 3.7 | 1:1 | 1:1 | 25C | LTE | TC26 | 9 | B3 | MB | B3 Tx | 5G ISM | Non CA | Non CA | IIP5 | 4 | -1 | 4*Tx - 5G = Rx | 5G = 4*Tx - Rx | 4*(B3 Tx) - (5G ISM) = B3 Rx | 1785 | 1785 | 1785 | 5260 | 5260 | 5260 | 1880 | 1880 | 1880 | 3380 | 3380 | 3380 |  |  |  |  | 26.5 | 26.5 | 26.5 | -21.3 | -21.3 | -21.3 | -112.7 |  | FAIL | FAIL | FAIL | GBC | GitHash: c2a1e778929522f514902af093c47a16e7f61a31 User lazzoug On hostname: da0304a-dhcp184.apple.com Timestamp: 2017-11-08 09:53:28.982514
| -4*(B20 Tx) + (5G ISM) = B3 Rx | IMD | dBm | ANT1 | PRX_OUT | ET | G0 | 1.2 | 3.7 | 1:1 | 1:1 | 25C | LTE | TC26 | 9 | B3 | MB | B20 Tx | 5G ISM | LB-MB | B3+B20Tx CA | IIP5 | -4 | 1 | -4*CATx + 5G = Rx | 5G = 4*CATx + Rx | -4*(B20 Tx) + (5G ISM) = B3 Rx | 841.25 | 847 | 832 | 5170 | 5230.5 | 5208 | 1805 | 1842.5 | 1880 | 3290 | 3350.5 | 3328 |  |  |  |  | -5.3 | -5.3 | -5.3 | -21.3 | -21.3 | -21.3 | -112.7 |  | FAIL | FAIL | FAIL | GBC | GitHash: c2a1e778929522f514902af093c47a16e7f61a31 User lazzoug On hostname: da0304a-dhcp184.apple.com Timestamp: 2017-11-08 09:53:28.982514
| -4*(B26 Tx) + (5G ISM) = B3 Rx | IMD | dBm | ANT1 | PRX_OUT | ET | G0 | 1.2 | 3.7 | 1:1 | 1:1 | 25C | LTE | TC26 | 9 | B3 | MB | B26 Tx | 5G ISM | LB-MB | B3+B26Tx CA | IIP5 | -4 | 1 | -4*CATx + 5G = Rx | 5G = 4*CATx + Rx | -4*(B26 Tx) + (5G ISM) = B3 Rx | 841.25 | 840.438 | 822.5 | 5170 | 5204.25 | 5170 | 1805 | 1842.5 | 1880 | 3290 | 3324.25 | 3290 |  |  |  |  | -5.3 | -5.3 | -5.3 | -21.3 | -21.3 | -21.3 | -112.7 |  | FAIL | FAIL | FAIL | GBC | GitHash: c2a1e778929522f514902af093c47a16e7f61a31 User lazzoug On hostname: da0304a-dhcp184.apple.com Timestamp: 2017-11-08 09:53:28.982514
| -4*(B5 Tx) + (5G ISM) = B3 Rx | IMD | dBm | ANT1 | PRX_OUT | ET | G0 | 1.2 | 3.7 | 1:1 | 1:1 | 25C | LTE | TC26 | 9 | B3 | MB | B5 Tx | 5G ISM | LB-MB | B3+B5Tx CA | IIP5 | -4 | 1 | -4*CATx + 5G = Rx | 5G = 4*CATx + Rx | -4*(B5 Tx) + (5G ISM) = B3 Rx | 841.25 | 840.438 | 824 | 5170 | 5204.25 | 5176 | 1805 | 1842.5 | 1880 | 3290 | 3324.25 | 3296 |  |  |  |  | -5.3 | -5.3 | -5.3 | -21.3 | -21.3 | -21.3 | -112.7 |  | FAIL | FAIL | FAIL | GBC | GitHash: c2a1e778929522f514902af093c47a16e7f61a31 User lazzoug On hostname: da0304a-dhcp184.apple.com Timestamp: 2017-11-08 09:53:28.982514
| -4*(B19 Tx) + (5G ISM) = B3 Rx | IMD | dBm | ANT1 | PRX_OUT | ET | G0 | 1.2 | 3.7 | 1:1 | 1:1 | 25C | LTE | TC26 | 9 | B3 | MB | B19 Tx | 5G ISM | LB-MB | B3+B19Tx CA | IIP5 | -4 | 1 | -4*CATx + 5G = Rx | 5G = 4*CATx + Rx | -4*(B19 Tx) + (5G ISM) = B3 Rx | 841.25 | 838.438 | 830 | 5170 | 5196.25 | 5200 | 1805 | 1842.5 | 1880 | 3290 | 3316.25 | 3320 |  |  |  |  | -5.3 | -5.3 | -5.3 | -21.3 | -21.3 | -21.3 | -112.7 |  | FAIL | FAIL | FAIL | GBC | GitHash: c2a1e778929522f514902af093c47a16e7f61a31 User lazzoug On hostname: da0304a-dhcp184.apple.com Timestamp: 2017-11-08 09:53:28.982514
| -4*(B8 Tx) + (5G ISM) = B3 Rx | IMD | dBm | ANT1 | PRX_OUT | ET | G0 | 1.2 | 3.7 | 1:1 | 1:1 | 25C | LTE | TC26 | 9 | B3 | MB | B8 Tx | 5G ISM | LB-MB | B3+B8Tx CA | IIP5 | -4 | 1 | -4*CATx + 5G = Rx | 5G = 4*CATx + Rx | -4*(B8 Tx) + (5G ISM) = B3 Rx | 880 | 897.5 | 880 | 5325 | 5432.5 | 5400 | 1805 | 1842.5 | 1880 | 3445 | 3552.5 | 3520 |  |  |  |  | -5.3 | -5.3 | -5.3 | -21.3 | -21.3 | -21.3 | -112.7 |  | FAIL | FAIL | FAIL | GBC | GitHash: c2a1e778929522f514902af093c47a16e7f61a31 User lazzoug On hostname: da0304a-dhcp184.apple.com Timestamp: 2017-11-08 09:53:28.982514
| 3*(B11 Tx) - (2.4G ISM) = B3 Rx | IMD | dBm | ANT1 | PRX_OUT | ET | G0 | 1.2 | 3.7 | 1:1 | 1:1 | 25C | LTE | TC26 | 9 | B3 | MB | B11 Tx | 2.4G ISM | MLB-MB | B3+B11Tx CA | IIP4 | 3 | -1 | 3*CATx - 2.4G = Rx | 2.4G = 3*CATx - Rx | 3*(B11 Tx) - (2.4G ISM) = B3 Rx | 1427.9 | 1434.7 | 1427.9 | 2403.7 | 2461.6 | 2478.7 | 1880 | 1842.5 | 1805 | 523.7 | 581.6 | 598.7 |  |  |  |  | 24 | 23.9 | 24 | 3.8 | 3.8 | 3.8 | -112.7 |  | FAIL | FAIL | FAIL | GBC | GitHash: c2a1e778929522f514902af093c47a16e7f61a31 User lazzoug On hostname: da0304a-dhcp184.apple.com Timestamp: 2017-11-08 09:53:28.982514
| -2*(B21 Tx) + 2*(2.4G ISM) = B3 Rx | IMD | dBm | ANT1 | PRX_OUT | ET | G0 | 1.2 | 3.7 | 1:1 | 1:1 | 25C | LTE | TC26 | 9 | B3 | MB | B21 Tx | 2.4G ISM | MLB-MB | B3+B21Tx CA | IIP4 | -2 | 2 | -2*CATx + 2*2.4G = Rx | 2.4G = CATx + Rx/2 | -2*(B21 Tx) + 2*(2.4G ISM) = B3 Rx | 1462.9 | 1462.42 | 1461 | 2401 | 2401.47 | 2401 | 1876.2 | 1878.1 | 1880 | 521 | 521.475 | 521 |  |  |  |  | 23.9 | 23.9 | 23.9 | 3.8 | 3.8 | 3.8 | -112.7 |  | FAIL | FAIL | FAIL | GBC | GitHash: c2a1e778929522f514902af093c47a16e7f61a31 User lazzoug On hostname: da0304a-dhcp184.apple.com Timestamp: 2017-11-08 09:53:28.982514
| 3*(B21 Tx) - (2.4G ISM) = B3 Rx | IMD | dBm | ANT1 | PRX_OUT | ET | G0 | 1.2 | 3.7 | 1:1 | 1:1 | 25C | LTE | TC26 | 9 | B3 | MB | B21 Tx | 2.4G ISM | MLB-MB | B3+B21Tx CA | IIP4 | 3 | -1 | 3*CATx - 2.4G = Rx | 2.4G = 3*CATx - Rx | 3*(B21 Tx) - (2.4G ISM) = B3 Rx | 1447.9 | 1449.43 | 1447.9 | 2463.7 | 2477.43 | 2482 | 1880 | 1870.85 | 1861.7 | 583.7 | 597.425 | 602 |  |  |  |  | 23.9 | 23.9 | 23.9 | 3.8 | 3.8 | 3.8 | -112.7 |  | FAIL | FAIL | FAIL | GBC | GitHash: c2a1e778929522f514902af093c47a16e7f61a31 User lazzoug On hostname: da0304a-dhcp184.apple.com Timestamp: 2017-11-08 09:53:28.982514
| 4*(B1 Tx) - (5G ISM) = B3 Rx | IMD | dBm | ANT1 | PRX_OUT | ET | G0 | 1.2 | 3.7 | 1:1 | 1:1 | 25C | LTE | TC26 | 9 | B3 | MB | B1 Tx | 5G ISM | MB-MB | B3+B1Tx CA | IIP5 | 4 | -1 | 4*CATx - 5G = Rx | 5G = 4*CATx - Rx | 4*(B1 Tx) - (5G ISM) = B3 Rx | 1920 | 1922.19 | 1920 | 5800 | 5826.25 | 5835 | 1880 | 1862.5 | 1845 | 3920 | 3946.25 | 3955 |  |  |  |  | 23.9 | 23.9 | 23.9 | -21.4 | -21.4 | -21.4 | -112.7 |  | FAIL | FAIL | FAIL | GBC | GitHash: c2a1e778929522f514902af093c47a16e7f61a31 User lazzoug On hostname: da0304a-dhcp184.apple.com Timestamp: 2017-11-08 09:53:28.982514
| 3*(B40A Tx) - (5G ISM) = B3 Rx | IMD | dBm | ANT1 | PRX_OUT | ET | G0 | 1.2 | 3.7 | 1:1 | 1:1 | 25C | LTE | TC26 | 9 | B3 | MB | B40A Tx | 5G ISM | MB-HB | B3+B40ATx CA | IIP4 | 3 | -1 | 3*CATx - 5G = Rx | 5G = 3*CATx - Rx | 3*(B40A Tx) - (5G ISM) = B3 Rx | 2350 | 2353.75 | 2325 | 5170 | 5218.75 | 5170 | 1880 | 1842.5 | 1805 | 3290 | 3338.75 | 3290 |  |  |  |  | 24 | 24 | 24 | -21.3 | -21.3 | -21.3 | -112.7 |  | FAIL | FAIL | FAIL | GBC | GitHash: c2a1e778929522f514902af093c47a16e7f61a31 User lazzoug On hostname: da0304a-dhcp184.apple.com Timestamp: 2017-11-08 09:53:28.982514
| 3*(B40 Tx) - (5G ISM) = B3 Rx | IMD | dBm | ANT1 | PRX_OUT | ET | G0 | 1.2 | 3.7 | 1:1 | 1:1 | 25C | LTE | TC26 | 9 | B3 | MB | B40 Tx | 5G ISM | MB-HB | B3+B40Tx CA | IIP4 | 3 | -1 | 3*CATx - 5G = Rx | 5G = 3*CATx - Rx | 3*(B40 Tx) - (5G ISM) = B3 Rx | 2350 | 2368.75 | 2325 | 5170 | 5263.75 | 5170 | 1880 | 1842.5 | 1805 | 3290 | 3383.75 | 3290 |  |  |  |  | 24 | 24 | 24 | -21.3 | -21.3 | -21.3 | -112.7 |  | FAIL | FAIL | FAIL | GBC | GitHash: c2a1e778929522f514902af093c47a16e7f61a31 User lazzoug On hostname: da0304a-dhcp184.apple.com Timestamp: 2017-11-08 09:53:28.982514
| 3*(B41 Tx) - (5G ISM) = B3 Rx | IMD | dBm | ANT1 | PRX_OUT | ET | G0 | 1.2 | 3.7 | 1:1 | 1:1 | 25C | LTE | TC26 | 9 | B3 | MB | B41 Tx | 5G ISM | MB-HB | B3+B41Tx CA | IIP4 | 3 | -1 | 3*CATx - 5G = Rx | 5G = 3*CATx - Rx | 3*(B41 Tx) - (5G ISM) = B3 Rx | 2496 | 2527.58 | 2496 | 5608 | 5740.25 | 5683 | 1880 | 1842.5 | 1805 | 3728 | 3860.25 | 3803 |  |  |  |  | 24 | 24 | 24 | -21.4 | -21.4 | -21.4 | -112.7 |  | FAIL | FAIL | FAIL | GBC | GitHash: c2a1e778929522f514902af093c47a16e7f61a31 User lazzoug On hostname: da0304a-dhcp184.apple.com Timestamp: 2017-11-08 09:53:28.982514
| -2*(B41 Tx) + 3*(2.4G ISM) = B3 Rx | IMD | dBm | ANT1 | PRX_OUT | ET | G0 | 1.2 | 3.7 | 1:1 | 1:1 | 25C | LTE | TC26 | 9 | B3 | MB | B41 Tx | 2.4G ISM | MB-HB | B3+B41Tx CA | IIP5 | -2 | 3 | -2*CATx + 3*2.4G = Rx | 2.4G = CATx/1 + Rx/3 | -2*(B41 Tx) + 3*(2.4G ISM) = B3 Rx | 2690 | 2682.88 | 2661.5 | 2401 | 2405.75 | 2401 | 1823 | 1851.5 | 1880 | 521 | 525.75 | 521 |  |  |  |  | 24.3 | 24 | 24 | 3.8 | 3.8 | 3.8 | -112.7 |  | FAIL | FAIL | FAIL | GBC | GitHash: c2a1e778929522f514902af093c47a16e7f61a31 User lazzoug On hostname: da0304a-dhcp184.apple.com Timestamp: 2017-11-08 09:53:28.982514
| 3*(B38 Tx) - (5G ISM) = B3 Rx | IMD | dBm | ANT1 | PRX_OUT | ET | G0 | 1.2 | 3.7 | 1:1 | 1:1 | 25C | LTE | TC26 | 9 | B3 | MB | B38 Tx | 5G ISM | MB-HB | B3+B38Tx CA | IIP4 | 3 | -1 | 3*CATx - 5G = Rx | 5G = 3*CATx - Rx | 3*(B38 Tx) - (5G ISM) = B3 Rx | 2570 | 2570.42 | 2570 | 5830 | 5833.75 | 5835 | 1880 | 1877.5 | 1875 | 3950 | 3953.75 | 3955 |  |  |  |  | 24 | 24 | 24 | -21.4 | -21.4 | -21.4 | -112.7 |  | FAIL | FAIL | FAIL | GBC | GitHash: c2a1e778929522f514902af093c47a16e7f61a31 User lazzoug On hostname: da0304a-dhcp184.apple.com Timestamp: 2017-11-08 09:53:28.982514
| 3*(B7 Tx) - (5G ISM) = B3 Rx | IMD | dBm | ANT1 | PRX_OUT | ET | G0 | 1.2 | 3.7 | 1:1 | 1:1 | 25C | LTE | TC26 | 9 | B3 | MB | B7 Tx | 5G ISM | MB-HB | B3+B7Tx CA | IIP4 | 3 | -1 | 3*CATx - 5G = Rx | 5G = 3*CATx - Rx | 3*(B7 Tx) - (5G ISM) = B3 Rx | 2500 | 2529.58 | 2500 | 5620 | 5746.25 | 5695 | 1880 | 1842.5 | 1805 | 3740 | 3866.25 | 3815 |  |  |  |  | 24 | 24 | 24 | -21.4 | -21.4 | -21.4 | -112.7 |  | FAIL | FAIL | FAIL | GBC | GitHash: c2a1e778929522f514902af093c47a16e7f61a31 User lazzoug On hostname: da0304a-dhcp184.apple.com Timestamp: 2017-11-08 09:53:28.982514
| 2*(B42 Tx) - 2*(2.4G ISM) = B3 Rx | IMD | dBm | ANT1 | PRX_OUT | ET | G0 | 1.2 | 3.7 | 1:1 | 1:1 | 25C | LTE | TC26 | 9 | B3 | MB | B42 Tx | 2.4G ISM | MB-UHB | B3+B42Tx CA | IIP4 | 2 | -2 | 2*CATx - 2*2.4G = Rx | 2.4G = CATx - Rx/2 | 2*(B42 Tx) - 2*(2.4G ISM) = B3 Rx | 3400 | 3405.5 | 3400 | 2460 | 2476.5 | 2482 | 1880 | 1858 | 1836 | 580 | 596.5 | 602 |  |  |  |  | -5.9 | -5.9 | -5.9 | 3.8 | 3.8 | 3.8 | -112.7 |  | FAIL | FAIL | FAIL | GBC | GitHash: c2a1e778929522f514902af093c47a16e7f61a31 User lazzoug On hostname: da0304a-dhcp184.apple.com Timestamp: 2017-11-08 09:53:28.982514
| (OOB)/2 = B39 Rx | IMD | dBm | ANT1,2,3 | PRX_OUT | ET | G0 | 1.2 | 3.7 | 1:1 | 1:1 | 25C | LTE | TC26 | 9 | B39 | MB |  | OOB | Non CA | Non CA |  |  |  | B/2 = Rx | B = 2*Rx | (OOB)/2 = B39 Rx |  |  |  | 3760 | 3800 | 3840 | 1880 | 1900 | 1920 | 1840 | 1880 | 1920 | 3 | 3 | 3 |  |  |  |  | -21.2 | -21.2 | -21.2 | -112.7 |  | FAIL | FAIL | FAIL | GBC
| (OOB)/3 = B39 Rx | IMD | dBm | ANT1,2,3 | PRX_OUT | ET | G0 | 1.2 | 3.7 | 1:1 | 1:1 | 25C | LTE | TC26 | 9 | B39 | MB |  | OOB | Non CA | Non CA |  |  |  | B/3 = Rx | B = 3*Rx | (OOB)/3 = B39 Rx |  |  |  | 5640 | 5700 | 5760 | 1880 | 1900 | 1920 | 3720 | 3780 | 3840 | 3 | 3 | 3 |  |  |  |  | -46.4 | -46.4 | -46.4 | -112.7 |  | FAIL | FAIL | FAIL | GBC
| (5G ISM)/3 = B39 Rx | IMD | dBm | ANT1,2,3 | PRX_OUT | ET | G0 | 1.2 | 3.7 | 1:1 | 1:1 | 25C | LTE | TC26 | 9 | B39 | MB |  | 5G ISM | Non CA | Non CA |  |  |  | 5G/3 = Rx | 5G = 3*Rx | (5G ISM)/3 = B39 Rx |  |  |  | 5640 | 5700 | 5760 | 1880 | 1900 | 1920 | 3720 | 3780 | 3840 | [7 empty] | -21.4 | -21.4 | -21.4 | -112.7 |  | FAIL | FAIL | FAIL | GBC
| (OOB)/4 = B39 Rx | IMD | dBm | ANT1,2,3 | PRX_OUT | ET | G0 | 1.2 | 3.7 | 1:1 | 1:1 | 25C | LTE | TC26 | 9 | B39 | MB |  | OOB | Non CA | Non CA |  |  |  | B/4 = Rx | B = 4*Rx | (OOB)/4 = B39 Rx |  |  |  | 7520 | 7600 | 7680 | 1880 | 1900 | 1920 | 5600 | 5680 | 5760 | 3 | 3 | 3 |  |  |  |  | -36.4 | -36.4 | -36.4 | -112.7 |  | FAIL | FAIL | FAIL | GBC
| (OOB)/5 = B39 Rx | IMD | dBm | ANT1,2,3 | PRX_OUT | ET | G0 | 1.2 | 3.7 | 1:1 | 1:1 | 25C | LTE | TC26 | 9 | B39 | MB |  | OOB | Non CA | Non CA |  |  |  | B/5 = Rx | B = 5*Rx | (OOB)/5 = B39 Rx |  |  |  | 9400 | 9500 | 9600 | 1880 | 1900 | 1920 | 7480 | 7580 | 7680 | 3 | 3 | 3 |  |  |  |  | -26.4 | -26.4 | -26.4 | -112.7 |  | FAIL | FAIL | FAIL | GBC
| (OOB)/6 = B39 Rx | IMD | dBm | ANT1,2,3 | PRX_OUT | ET | G0 | 1.2 | 3.7 | 1:1 | 1:1 | 25C | LTE | TC26 | 9 | B39 | MB |  | OOB | Non CA | Non CA |  |  |  | B/6 = Rx | B = 6*Rx | (OOB)/6 = B39 Rx |  |  |  | 11280 | 11400 | 11520 | 1880 | 1900 | 1920 | 9360 | 9480 | 9600 | 3 | 3 | 3 |  |  |  |  | -26.4 | -26.4 | -26.4 | -112.7 |  | FAIL | FAIL | FAIL | GBC
| 2*(OOB) = B39 Rx | IMD | dBm | ANT1,2,3 | PRX_OUT | ET | G0 | 1.2 | 3.7 | 1:1 | 1:1 | 25C | LTE | TC26 | 9 | B39 | MB |  | OOB | Non CA | Non CA | IIP2 | 0 | 2 | 2*B = Rx | B = Rx/2 | 2*(OOB) = B39 Rx |  |  |  | 940 | 950 | 960 | 1880 | 1900 | 1920 | 940 | 930 | 920 | 3 | 3 | 3 |  |  |  |  | -45.5 | -45.5 | -30.6 | -112.7 |  | FAIL | FAIL | FAIL | GBC
| 3*(OOB) = B39 Rx | IMD | dBm | ANT1,2,3 | PRX_OUT | ET | G0 | 1.2 | 3.7 | 1:1 | 1:1 | 25C | LTE | TC26 | 9 | B39 | MB |  | OOB | Non CA | Non CA | IIP3 | 0 | 3 | 3*B = Rx | B = Rx/3 | 3*(OOB) = B39 Rx |  |  |  | 626.667 | 633.333 | 640 | 1880 | 1900 | 1920 | 1253.33 | 1246.67 | 1240 | 3 | 3 | 3 |  |  |  |  | -45.5 | -45.5 | -45.5 | -112.7 |  | FAIL | FAIL | FAIL | GBC
| 4*(OOB) = B39 Rx | IMD | dBm | ANT1,2,3 | PRX_OUT | ET | G0 | 1.2 | 3.7 | 1:1 | 1:1 | 25C | LTE | TC26 | 9 | B39 | MB |  | OOB | Non CA | Non CA | IIP4 | 0 | 4 | 4*B = Rx | B = Rx/4 | 4*(OOB) = B39 Rx |  |  |  | 470 | 475 | 480 | 1880 | 1900 | 1920 | 1410 | 1405 | 1400 | 3 | 3 | 3 |  |  |  |  | -35.5 | -35.5 | -35.5 | -112.7 |  | FAIL | FAIL | FAIL | GBC
| 5*(OOB) = B39 Rx | IMD | dBm | ANT1,2,3 | PRX_OUT | ET | G0 | 1.2 | 3.7 | 1:1 | 1:1 | 25C | LTE | TC26 | 9 | B39 | MB |  | OOB | Non CA | Non CA | IIP5 | 0 | 5 | 5*B = Rx | B = Rx/5 | 5*(OOB) = B39 Rx |  |  |  | 376 | 380 | 384 | 1880 | 1900 | 1920 | 1504 | 1500 | 1496 | 3 | 3 | 3 |  |  |  |  | -35.5 | -35.5 | -35.5 | -112.7 |  | FAIL | FAIL | FAIL | GBC
| B39 CATx IIP2 | IMD | dBm | ANT1,2,3 | PRX_OUT | ET | G0 | 1.2 | 3.7 | 1:1 | 1:1 | 25C | LTE | TC26 | 9 | B39 | MB | B8 Tx |  | LB-MB | B39+B8Tx CA | IIP2 | 2 |  | CATx-CATx=0 |  | B39 CATx IIP2 | 880 | 897.5 | 915 |  |  |  | 1880 | 1900 | 1920 | [7 empty] | -5.3 | -5.3 | -5.4 |  |  |  | -112.7 |  | FAIL | FAIL | FAIL | GBC
| -(B8 Tx) + (OOB) = B39 Rx | IMD | dBm | ANT1,2,3 | PRX_OUT | ET | G0 | 1.2 | 3.7 | 1:1 | 1:1 | 25C | LTE | TC26 | 9 | B39 | MB | B8 Tx | OOB | LB-MB | B39+B8Tx CA | IIP2 | -1 | 1 | -CATx + B = Rx | B = CATx + Rx | -(B8 Tx) + (OOB) = B39 Rx | 880 | 897.5 | 915 | 2760 | 2797.5 | 2835 | 1880 | 1900 | 1920 | 840 | 877.5 | 915 | 3 | 3 | 3 |  | -9.3 | -9.3 | -9.4 | -15.7 | -15.7 | -15.7 | -112.7 |  | FAIL | FAIL | FAIL | GBC
| (B8 Tx) + (OOB) = B39 Rx | IMD | dBm | ANT1,2,3 | PRX_OUT | ET | G0 | 1.2 | 3.7 | 1:1 | 1:1 | 25C | LTE | TC26 | 9 | B39 | MB | B8 Tx | OOB | LB-MB | B39+B8Tx CA | IIP2 | 1 | 1 | CATx + B = Rx | B = -CATx + Rx | (B8 Tx) + (OOB) = B39 Rx | 915 | 897.5 | 880 | 965 | 1002.5 | 1040 | 1880 | 1900 | 1920 | 915 | 877.5 | 840 | 3 | 3 | 3 |  | -9.4 | -9.3 | -9.3 | -15.7 | -15.8 | -15.8 | -112.7 |  | FAIL | FAIL | FAIL | GBC
| -(B8 Tx) + 2*(OOB) = B39 Rx | IMD | dBm | ANT1,2,3 | PRX_OUT | ET | G0 | 1.2 | 3.7 | 1:1 | 1:1 | 25C | LTE | TC26 | 9 | B39 | MB | B8 Tx | OOB | LB-MB | B39+B8Tx CA | IIP3 | -1 | 2 | -CATx + 2*B = Rx | B = (Rx + CATx)/2 | -(B8 Tx) + 2*(OOB) = B39 Rx | 880 | 897.5 | 915 | 1380 | 1398.75 | 1417.5 | 1880 | 1900 | 1920 | 500 | 481.25 | 462.5 | 3 | 3 | 3 |  | -9.3 | -9.3 | -9.4 | -15.8 | -15.8 | -15.8 | -112.7 |  | FAIL | FAIL | FAIL | GBC
| (B8 Tx) + 2*(OOB) = B39 Rx | IMD | dBm | ANT1,2,3 | PRX_OUT | ET | G0 | 1.2 | 3.7 | 1:1 | 1:1 | 25C | LTE | TC26 | 9 | B39 | MB | B8 Tx | OOB | LB-MB | B39+B8Tx CA | IIP3 | 1 | 2 | CATx + 2*B = Rx | B = (-Rx + CATx)/2 | (B8 Tx) + 2*(OOB) = B39 Rx | 915 | 897.5 | 880 | 482.5 | 501.25 | 520 | 1880 | 1900 | 1920 | 1397.5 | 1378.75 | 1360 | 3 | 3 | 3 |  | -9.4 | -9.3 | -9.3 | -35.5 | -35.5 | -35.5 | -112.7 |  | FAIL | FAIL | FAIL | GBC
| -2*(B8 Tx) + (OOB) = B39 Rx | IMD | dBm | ANT1,2,3 | PRX_OUT | ET | G0 | 1.2 | 3.7 | 1:1 | 1:1 | 25C | LTE | TC26 | 9 | B39 | MB | B8 Tx | OOB | LB-MB | B39+B8Tx CA | IIP3 | -2 | 1 | -2*CATx + B = Rx | B = 2*CATx + Rx | -2*(B8 Tx) + (OOB) = B39 Rx | 880 | 897.5 | 915 | 3640 | 3695 | 3750 | 1880 | 1900 | 1920 | 1720 | 1775 | 1830 | 3 | 3 | 3 |  | -9.3 | -9.3 | -9.4 | -46.2 | -46.2 | -21.2 | -112.7 |  | FAIL | FAIL | FAIL | GBC
| 2*(B8 Tx) + (OOB) = B39 Rx | IMD | dBm | ANT1,2,3 | PRX_OUT | ET | G0 | 1.2 | 3.7 | 1:1 | 1:1 | 25C | LTE | TC26 | 9 | B39 | MB | B8 Tx | OOB | LB-MB | B39+B8Tx CA | IIP3 | 2 | 1 | 2*CATx + B = Rx | B = -2*CATx + Rx | 2*(B8 Tx) + (OOB) = B39 Rx | 915 | 897.5 | 880 | 50 | 105 | 160 | 1880 | 1900 | 1920 | 1830 | 1775 | 1720 | 3 | 3 | 3 |  | -9.4 | -9.3 | -9.3 | -35.5 | -35.5 | -35.5 | -112.7 |  | FAIL | FAIL | FAIL | GBC
| (5G ISM)/3 = B39 Rx | IMD | dBm | ANT1 | PRX_OUT | ET | G0 | 1.2 | 3.7 | 1:1 | 1:1 | 25C | LTE | TC26 | 9 | B39 | MB |  | 5G ISM | Non CA | Non CA |  |  |  | 5G/3 = Rx | 5G = 3*Rx | (5G ISM)/3 = B39 Rx |  |  |  | 5640 | 5700 | 5760 | 1880 | 1900 | 1920 | 3720 | 3780 | 3840 | [7 empty] | -21.4 | -21.4 | -21.4 | -112.7 |  | FAIL | FAIL | FAIL | GBC | GitHash: c2a1e778929522f514902af093c47a16e7f61a31 User lazzoug On hostname: da0304a-dhcp184.apple.com Timestamp: 2017-11-08 09:53:28.982514
| -4*(B8 Tx) + (5G ISM) = B39 Rx | IMD | dBm | ANT1 | PRX_OUT | ET | G0 | 1.2 | 3.7 | 1:1 | 1:1 | 25C | LTE | TC26 | 9 | B39 | MB | B8 Tx | 5G ISM | LB-MB | B39+B8Tx CA | IIP5 | -4 | 1 | -4*CATx + 5G = Rx | 5G = 4*CATx + Rx | -4*(B8 Tx) + (5G ISM) = B39 Rx | 880 | 897.5 | 880 | 5400 | 5490 | 5440 | 1880 | 1900 | 1920 | 3480 | 3570 | 3520 |  |  |  |  | -5.3 | -5.3 | -5.3 | -21.3 | -21.4 | -21.3 | -112.7 |  | FAIL | FAIL | FAIL | GBC | GitHash: c2a1e778929522f514902af093c47a16e7f61a31 User lazzoug On hostname: da0304a-dhcp184.apple.com Timestamp: 2017-11-08 09:53:28.982514
| (OOB)/2 = B2 Rx | IMD | dBm | ANT1,2,3 | PRX_OUT | ET | G0 | 1.2 | 3.7 | 1:1 | 1:1 | 25C | LTE | TC26 | 9 | B2 | MB |  | OOB | Non CA | Non CA |  |  |  | B/2 = Rx | B = 2*Rx | (OOB)/2 = B2 Rx |  |  |  | 3860 | 3920 | 3980 | 1930 | 1960 | 1990 | 1870 | 1930 | 1990 | 3 | 3 | 3 |  |  |  |  | -21.2 | -21.2 | -21.2 | -112.7 |  | FAIL | FAIL | FAIL | GBC
| (OOB)/3 = B2 Rx | IMD | dBm | ANT1,2,3 | PRX_OUT | ET | G0 | 1.2 | 3.7 | 1:1 | 1:1 | 25C | LTE | TC26 | 9 | B2 | MB |  | OOB | Non CA | Non CA |  |  |  | B/3 = Rx | B = 3*Rx | (OOB)/3 = B2 Rx |  |  |  | 5790 | 5880 | 5970 | 1930 | 1960 | 1990 | 3800 | 3890 | 3980 | 3 | 3 | 3 |  |  |  |  | -46.4 | -46.4 | -36.4 | -112.7 |  | FAIL | FAIL | FAIL | GBC
| (5G ISM)/3 = B2 Rx | IMD | dBm | ANT1,2,3 | PRX_OUT | ET | G0 | 1.2 | 3.7 | 1:1 | 1:1 | 25C | LTE | TC26 | 9 | B2 | MB |  | 5G ISM | Non CA | Non CA |  |  |  | 5G/3 = Rx | 5G = 3*Rx | (5G ISM)/3 = B2 Rx |  |  |  | 5790 | 5790 | 5790 | 1930 | 1930 | 1930 | 3860 | 3860 | 3860 | [7 empty] | -21.4 | -21.4 | -21.4 | -112.7 |  | FAIL | FAIL | FAIL | GBC
| (OOB)/4 = B2 Rx | IMD | dBm | ANT1,2,3 | PRX_OUT | ET | G0 | 1.2 | 3.7 | 1:1 | 1:1 | 25C | LTE | TC26 | 9 | B2 | MB |  | OOB | Non CA | Non CA |  |  |  | B/4 = Rx | B = 4*Rx | (OOB)/4 = B2 Rx |  |  |  | 7720 | 7840 | 7960 | 1930 | 1960 | 1990 | 5730 | 5850 | 5970 | 3 | 3 | 3 |  |  |  |  | -36.4 | -36.4 | -31.4 | -112.7 |  | FAIL | FAIL | FAIL | GBC
| (OOB)/5 = B2 Rx | IMD | dBm | ANT1,2,3 | PRX_OUT | ET | G0 | 1.2 | 3.7 | 1:1 | 1:1 | 25C | LTE | TC26 | 9 | B2 | MB |  | OOB | Non CA | Non CA |  |  |  | B/5 = Rx | B = 5*Rx | (OOB)/5 = B2 Rx |  |  |  | 9650 | 9800 | 9950 | 1930 | 1960 | 1990 | 7660 | 7810 | 7960 | 3 | 3 | 3 |  |  |  |  | -26.4 | -26.4 | -26.4 | -112.7 |  | FAIL | FAIL | FAIL | GBC
| (OOB)/6 = B2 Rx | IMD | dBm | ANT1,2,3 | PRX_OUT | ET | G0 | 1.2 | 3.7 | 1:1 | 1:1 | 25C | LTE | TC26 | 9 | B2 | MB |  | OOB | Non CA | Non CA |  |  |  | B/6 = Rx | B = 6*Rx | (OOB)/6 = B2 Rx |  |  |  | 11580 | 11760 | 11940 | 1930 | 1960 | 1990 | 9590 | 9770 | 9950 | 3 | 3 | 3 |  |  |  |  | -26.4 | -26.4 | -26.4 | -112.7 |  | FAIL | FAIL | FAIL | GBC
| 2*(OOB) = B2 Rx | IMD | dBm | ANT1,2,3 | PRX_OUT | ET | G0 | 1.2 | 3.7 | 1:1 | 1:1 | 25C | LTE | TC26 | 9 | B2 | MB |  | OOB | Non CA | Non CA | IIP2 | 0 | 2 | 2*B = Rx | B = Rx/2 | 2*(OOB) = B2 Rx |  |  |  | 965 | 980 | 995 | 1930 | 1960 | 1990 | 965 | 950 | 935 | 3 | 3 | 3 |  |  |  |  | -15.7 | -15.7 | -15.7 | -112.7 |  | FAIL | FAIL | FAIL | GBC
| 3*(OOB) = B2 Rx | IMD | dBm | ANT1,2,3 | PRX_OUT | ET | G0 | 1.2 | 3.7 | 1:1 | 1:1 | 25C | LTE | TC26 | 9 | B2 | MB |  | OOB | Non CA | Non CA | IIP3 | 0 | 3 | 3*B = Rx | B = Rx/3 | 3*(OOB) = B2 Rx |  |  |  | 643.333 | 653.333 | 663.333 | 1930 | 1960 | 1990 | 1286.67 | 1276.67 | 1266.67 | 3 | 3 | 3 |  |  |  |  | -45.5 | -45.5 | -45.5 | -112.7 |  | FAIL | FAIL | FAIL | GBC
| 4*(OOB) = B2 Rx | IMD | dBm | ANT1,2,3 | PRX_OUT | ET | G0 | 1.2 | 3.7 | 1:1 | 1:1 | 25C | LTE | TC26 | 9 | B2 | MB |  | OOB | Non CA | Non CA | IIP4 | 0 | 4 | 4*B = Rx | B = Rx/4 | 4*(OOB) = B2 Rx |  |  |  | 482.5 | 490 | 497.5 | 1930 | 1960 | 1990 | 1447.5 | 1440 | 1432.5 | 3 | 3 | 3 |  |  |  |  | -35.5 | -35.5 | -35.5 | -112.7 |  | FAIL | FAIL | FAIL | GBC
| 5*(OOB) = B2 Rx | IMD | dBm | ANT1,2,3 | PRX_OUT | ET | G0 | 1.2 | 3.7 | 1:1 | 1:1 | 25C | LTE | TC26 | 9 | B2 | MB |  | OOB | Non CA | Non CA | IIP5 | 0 | 5 | 5*B = Rx | B = Rx/5 | 5*(OOB) = B2 Rx |  |  |  | 386 | 392 | 398 | 1930 | 1960 | 1990 | 1544 | 1538 | 1532 | 3 | 3 | 3 |  |  |  |  | -35.5 | -35.5 | -35.5 | -112.7 |  | FAIL | FAIL | FAIL | GBC
| -(B2 Tx) + (OOB) = B2 Rx | IMD | dBm | ANT1,2,3 | PRX_OUT | ET | G0 | 1.2 | 3.7 | 1:1 | 1:1 | 25C | LTE | TC26 | 9 | B2 | MB | B2 Tx | OOB | Non CA | Non CA | IIP2 | -1 | 1 | -Tx + B = Rx | B = Tx + Rx | -(B2 Tx) + (OOB) = B2 Rx | 1850 | 1880 | 1910 | 3780 | 3840 | 3900 | 1930 | 1960 | 1990 | 1790 | 1850 | 1910 | 3 | 3 | 3 |  | 22.5 | 22.5 | 22.5 | -21.2 | -21.2 | -21.2 | -112.7 |  | FAIL | FAIL | FAIL | GBC
| (B2 Tx) + (OOB) = B2 Rx | IMD | dBm | ANT1,2,3 | PRX_OUT | ET | G0 | 1.2 | 3.7 | 1:1 | 1:1 | 25C | LTE | TC26 | 9 | B2 | MB | B2 Tx | OOB | Non CA | Non CA | IIP2 | 1 | 1 | Tx + B = Rx | B = Fdup | (B2 Tx) + (OOB) = B2 Rx | 1850 | 1880 | 1910 | 80 | 80 | 80 | 1930 | 1960 | 1990 | 1850 | 1850 | 1850 | 3 | 3 | 3 |  | 22.5 | 22.5 | 22.5 | -35.5 | -35.5 | -35.5 | -112.7 |  | FAIL | FAIL | FAIL | GBC
| -(B2 Tx) + 2*(OOB) = B2 Rx | IMD | dBm | ANT1,2,3 | PRX_OUT | ET | G0 | 1.2 | 3.7 | 1:1 | 1:1 | 25C | LTE | TC26 | 9 | B2 | MB | B2 Tx | OOB | Non CA | Non CA | IIP3 | -1 | 2 | -Tx + 2*B = Rx | B = (Rx + Tx)/2 | -(B2 Tx) + 2*(OOB) = B2 Rx | 1850 | 1850 | 1850 | 1890 | 1890 | 1890 | 1930 | 1930 | 1930 | 40 | 40 | 40 | 1 | 1 | 1 |  | 22.5 | 22.5 | 22.5 | -45.3 | -45.3 | -45.3 | -112.7 |  | FAIL | FAIL | FAIL | GBC
| (B2 Tx) + 2*(OOB) = B2 Rx | IMD | dBm | ANT1,2,3 | PRX_OUT | ET | G0 | 1.2 | 3.7 | 1:1 | 1:1 | 25C | LTE | TC26 | 9 | B2 | MB | B2 Tx | OOB | Non CA | Non CA | IIP3 | 1 | 2 | Tx + 2*B = Rx | B = Fdup | (B2 Tx) + 2*(OOB) = B2 Rx | 1850 | 1880 | 1910 | 40 | 40 | 40 | 1930 | 1960 | 1990 | 1890 | 1890 | 1890 | 3 | 3 | 3 |  | 22.5 | 22.5 | 22.5 | -33.5 | -33.5 | -33.5 | -112.7 |  | FAIL | FAIL | FAIL | GBC
| B2 Tx IIP2 | IMD | dBm | ANT1,2,3 | PRX_OUT | ET | G0 | 1.2 | 3.7 | 1:1 | 1:1 | 25C | LTE | TC26 | 9 | B2 | MB | B2 Tx |  | Non CA | Non CA | IIP2 | 2 |  | Tx-Tx=0 |  | B2 Tx IIP2 | 1850 | 1880 | 1910 |  |  |  | 1930 | 1960 | 1990 | [7 empty] | 26.5 | 26.5 | 26.5 |  |  |  | -112.7 |  | FAIL | FAIL | FAIL | GBC
| -2*(B2 Tx) + (OOB) = B2 Rx | IMD | dBm | ANT1,2,3 | PRX_OUT | ET | G0 | 1.2 | 3.7 | 1:1 | 1:1 | 25C | LTE | TC26 | 9 | B2 | MB | B2 Tx | OOB | Non CA | Non CA | IIP3 | -2 | 1 | -2*Tx + B = Rx | B = 2*Tx + Rx | -2*(B2 Tx) + (OOB) = B2 Rx | 1850 | 1880 | 1910 | 5630 | 5720 | 5810 | 1930 | 1960 | 1990 | 3640 | 3730 | 3820 | 3 | 3 | 3 |  | 22.5 | 22.5 | 22.5 | -46.4 | -46.4 | -46.4 | -112.7 |  | FAIL | FAIL | FAIL | GBC
| -2*(B2 Tx) + (5G ISM) = B2 Rx | IMD | dBm | ANT1,2,3 | PRX_OUT | ET | G0 | 1.2 | 3.7 | 1:1 | 1:1 | 25C | LTE | TC26 | 9 | B2 | MB | B2 Tx | 5G ISM | Non CA | Non CA | IIP3 | -2 | 1 | -2*Tx + 5G = Rx | 5G = 2*Tx + Rx | -2*(B2 Tx) + (5G ISM) = B2 Rx | 1850 | 1880 | 1910 | 5630 | 5720 | 5810 | 1930 | 1960 | 1990 | 3640 | 3730 | 3820 |  |  |  |  | 26.5 | 26.5 | 26.5 | -21.4 | -21.4 | -21.4 | -112.7 |  | FAIL | FAIL | FAIL | GBC
| 2*(B2 Tx) - (OOB) = B2 Rx | IMD | dBm | ANT1,2,3 | PRX_OUT | ET | G0 | 1.2 | 3.7 | 1:1 | 1:1 | 25C | LTE | TC26 | 9 | B2 | MB | B2 Tx | OOB | Non CA | Non CA | IIP3 | 2 | -1 | 2*Tx - B = Rx | B = 2*Tx - Rx | 2*(B2 Tx) - (OOB) = B2 Rx | 1850 | 1880 | 1910 | 1770 | 1800 | 1830 | 1930 | 1960 | 1990 | 160 | 130 | 100 | 3 | 3 | 3 |  | 22.5 | 22.5 | 22.5 | -16.3 | -16.3 | -16.3 | -112.7 |  | FAIL | FAIL | FAIL | GBC
| B2 CATx IIP2 | IMD | dBm | ANT1,2,3 | PRX_OUT | ET | G0 | 1.2 | 3.7 | 1:1 | 1:1 | 25C | LTE | TC26 | 9 | B2 | MB | B71A Tx |  | LB-MB | B2+B71ATx CA | IIP2 | 2 |  | CATx-CATx=0 |  | B2 CATx IIP2 | 663 | 675.5 | 688 |  |  |  | 1930 | 1960 | 1990 | [7 empty] | -5.3 | -5.3 | -5.3 |  |  |  | -112.7 |  | FAIL | FAIL | FAIL | GBC
| -(B71A Tx) + (OOB) = B2 Rx | IMD | dBm | ANT1,2,3 | PRX_OUT | ET | G0 | 1.2 | 3.7 | 1:1 | 1:1 | 25C | LTE | TC26 | 9 | B2 | MB | B71A Tx | OOB | LB-MB | B2+B71ATx CA | IIP2 | -1 | 1 | -CATx + B = Rx | B = CATx + Rx | -(B71A Tx) + (OOB) = B2 Rx | 663 | 675.5 | 688 | 2593 | 2635.5 | 2678 | 1930 | 1960 | 1990 | 603 | 645.5 | 688 | 3 | 3 | 3 |  | -9.3 | -9.3 | -9.3 | -16.2 | -16.2 | -16.2 | -112.7 |  | FAIL | FAIL | FAIL | GBC
| (B71A Tx) + (OOB) = B2 Rx | IMD | dBm | ANT1,2,3 | PRX_OUT | ET | G0 | 1.2 | 3.7 | 1:1 | 1:1 | 25C | LTE | TC26 | 9 | B2 | MB | B71A Tx | OOB | LB-MB | B2+B71ATx CA | IIP2 | 1 | 1 | CATx + B = Rx | B = -CATx + Rx | (B71A Tx) + (OOB) = B2 Rx | 688 | 675.5 | 663 | 1242 | 1284.5 | 1327 | 1930 | 1960 | 1990 | 688 | 645.5 | 603 | 3 | 3 | 3 |  | -9.3 | -9.3 | -9.3 | -15.8 | -15.8 | -15.8 | -112.7 |  | FAIL | FAIL | FAIL | GBC
| 3*(B71A Tx) = B2 Rx | IMD | dBm | ANT1,2,3 | PRX_OUT | ET | G0 | 1.2 | 3.7 | 1:1 | 1:1 | 25C | LTE | TC26 | 9 | B2 | MB | B71A Tx |  | LB-MB | B2+B71ATx CA | IIP3 | 3 | 0 | 3*CATx = Rx |  | 3*(B71A Tx) = B2 Rx | 663 | 663.167 | 663.333 |  |  |  | 1989 | 1989.5 | 1990 | [7 empty] | -5.3 | -5.3 | -5.3 |  |  |  | -112.7 |  | FAIL | FAIL | FAIL | GBC
| -(B71A Tx) + 2*(OOB) = B2 Rx | IMD | dBm | ANT1,2,3 | PRX_OUT | ET | G0 | 1.2 | 3.7 | 1:1 | 1:1 | 25C | LTE | TC26 | 9 | B2 | MB | B71A Tx | OOB | LB-MB | B2+B71ATx CA | IIP3 | -1 | 2 | -CATx + 2*B = Rx | B = (Rx + CATx)/2 | -(B71A Tx) + 2*(OOB) = B2 Rx | 663 | 675.5 | 688 | 1296.5 | 1317.75 | 1339 | 1930 | 1960 | 1990 | 633.5 | 612.25 | 591 | 3 | 3 | 3 |  | -9.3 | -9.3 | -9.3 | -15.8 | -15.8 | -15.8 | -112.7 |  | FAIL | FAIL | FAIL | GBC
| (B71A Tx) + 2*(OOB) = B2 Rx | IMD | dBm | ANT1,2,3 | PRX_OUT | ET | G0 | 1.2 | 3.7 | 1:1 | 1:1 | 25C | LTE | TC26 | 9 | B2 | MB | B71A Tx | OOB | LB-MB | B2+B71ATx CA | IIP3 | 1 | 2 | CATx + 2*B = Rx | B = (-Rx + CATx)/2 | (B71A Tx) + 2*(OOB) = B2 Rx | 688 | 675.5 | 663 | 621 | 642.25 | 663.5 | 1930 | 1960 | 1990 | 1309 | 1287.75 | 1266.5 | 3 | 3 | 3 |  | -9.3 | -9.3 | -9.3 | -45.5 | -45.5 | -45.5 | -112.7 |  | FAIL | FAIL | FAIL | GBC
| -2*(B71A Tx) + (OOB) = B2 Rx | IMD | dBm | ANT1,2,3 | PRX_OUT | ET | G0 | 1.2 | 3.7 | 1:1 | 1:1 | 25C | LTE | TC26 | 9 | B2 | MB | B71A Tx | OOB | LB-MB | B2+B71ATx CA | IIP3 | -2 | 1 | -2*CATx + B = Rx | B = 2*CATx + Rx | -2*(B71A Tx) + (OOB) = B2 Rx | 663 | 675.5 | 688 | 3256 | 3311 | 3366 | 1930 | 1960 | 1990 | 1266 | 1321 | 1376 | 3 | 3 | 3 |  | -9.3 | -9.3 | -9.3 | -15.8 | -15.8 | -15.8 | -112.7 |  | FAIL | FAIL | FAIL | GBC
| 2*(B71A Tx) + (OOB) = B2 Rx | IMD | dBm | ANT1,2,3 | PRX_OUT | ET | G0 | 1.2 | 3.7 | 1:1 | 1:1 | 25C | LTE | TC26 | 9 | B2 | MB | B71A Tx | OOB | LB-MB | B2+B71ATx CA | IIP3 | 2 | 1 | 2*CATx + B = Rx | B = -2*CATx + Rx | 2*(B71A Tx) + (OOB) = B2 Rx | 688 | 675.5 | 663 | 554 | 609 | 664 | 1930 | 1960 | 1990 | 1376 | 1321 | 1266 | 3 | 3 | 3 |  | -9.3 | -9.3 | -9.3 | -35.5 | -35.5 | -45.5 | -112.7 |  | FAIL | FAIL | FAIL | GBC
| B2 CATx IIP2 | IMD | dBm | ANT1,2,3 | PRX_OUT | ET | G0 | 1.2 | 3.7 | 1:1 | 1:1 | 25C | LTE | TC26 | 9 | B2 | MB | B71 Tx |  | LB-MB | B2+B71Tx CA | IIP2 | 2 |  | CATx-CATx=0 |  | B2 CATx IIP2 | 663 | 680.5 | 698 |  |  |  | 1930 | 1960 | 1990 | [7 empty] | -5.3 | -5.3 | -5.3 |  |  |  | -112.7 |  | FAIL | FAIL | FAIL | GBC
| -(B71 Tx) + (OOB) = B2 Rx | IMD | dBm | ANT1,2,3 | PRX_OUT | ET | G0 | 1.2 | 3.7 | 1:1 | 1:1 | 25C | LTE | TC26 | 9 | B2 | MB | B71 Tx | OOB | LB-MB | B2+B71Tx CA | IIP2 | -1 | 1 | -CATx + B = Rx | B = CATx + Rx | -(B71 Tx) + (OOB) = B2 Rx | 663 | 680.5 | 698 | 2593 | 2640.5 | 2688 | 1930 | 1960 | 1990 | 603 | 650.5 | 698 | 3 | 3 | 3 |  | -9.3 | -9.3 | -9.3 | -16.2 | -16.2 | -16.2 | -112.7 |  | FAIL | FAIL | FAIL | GBC
| (B71 Tx) + (OOB) = B2 Rx | IMD | dBm | ANT1,2,3 | PRX_OUT | ET | G0 | 1.2 | 3.7 | 1:1 | 1:1 | 25C | LTE | TC26 | 9 | B2 | MB | B71 Tx | OOB | LB-MB | B2+B71Tx CA | IIP2 | 1 | 1 | CATx + B = Rx | B = -CATx + Rx | (B71 Tx) + (OOB) = B2 Rx | 698 | 680.5 | 663 | 1232 | 1279.5 | 1327 | 1930 | 1960 | 1990 | 698 | 650.5 | 603 | 3 | 3 | 3 |  | -9.3 | -9.3 | -9.3 | -15.8 | -15.8 | -15.8 | -112.7 |  | FAIL | FAIL | FAIL | GBC
| 3*(B71 Tx) = B2 Rx | IMD | dBm | ANT1,2,3 | PRX_OUT | ET | G0 | 1.2 | 3.7 | 1:1 | 1:1 | 25C | LTE | TC26 | 9 | B2 | MB | B71 Tx |  | LB-MB | B2+B71Tx CA | IIP3 | 3 | 0 | 3*CATx = Rx |  | 3*(B71 Tx) = B2 Rx | 663 | 663.167 | 663.333 |  |  |  | 1989 | 1989.5 | 1990 | [7 empty] | -5.3 | -5.3 | -5.3 |  |  |  | -112.7 |  | FAIL | FAIL | FAIL | GBC
| -(B71 Tx) + 2*(OOB) = B2 Rx | IMD | dBm | ANT1,2,3 | PRX_OUT | ET | G0 | 1.2 | 3.7 | 1:1 | 1:1 | 25C | LTE | TC26 | 9 | B2 | MB | B71 Tx | OOB | LB-MB | B2+B71Tx CA | IIP3 | -1 | 2 | -CATx + 2*B = Rx | B = (Rx + CATx)/2 | -(B71 Tx) + 2*(OOB) = B2 Rx | 663 | 680.5 | 698 | 1296.5 | 1320.25 | 1344 | 1930 | 1960 | 1990 | 633.5 | 609.75 | 586 | 3 | 3 | 3 |  | -9.3 | -9.3 | -9.3 | -15.8 | -15.8 | -15.8 | -112.7 |  | FAIL | FAIL | FAIL | GBC
| (B71 Tx) + 2*(OOB) = B2 Rx | IMD | dBm | ANT1,2,3 | PRX_OUT | ET | G0 | 1.2 | 3.7 | 1:1 | 1:1 | 25C | LTE | TC26 | 9 | B2 | MB | B71 Tx | OOB | LB-MB | B2+B71Tx CA | IIP3 | 1 | 2 | CATx + 2*B = Rx | B = (-Rx + CATx)/2 | (B71 Tx) + 2*(OOB) = B2 Rx | 698 | 680.5 | 663 | 616 | 639.75 | 663.5 | 1930 | 1960 | 1990 | 1314 | 1290.25 | 1266.5 | 3 | 3 | 3 |  | -9.3 | -9.3 | -9.3 | -40.5 | -45.5 | -45.5 | -112.7 |  | FAIL | FAIL | FAIL | GBC
| -2*(B71 Tx) + (OOB) = B2 Rx | IMD | dBm | ANT1,2,3 | PRX_OUT | ET | G0 | 1.2 | 3.7 | 1:1 | 1:1 | 25C | LTE | TC26 | 9 | B2 | MB | B71 Tx | OOB | LB-MB | B2+B71Tx CA | IIP3 | -2 | 1 | -2*CATx + B = Rx | B = 2*CATx + Rx | -2*(B71 Tx) + (OOB) = B2 Rx | 663 | 680.5 | 698 | 3256 | 3321 | 3386 | 1930 | 1960 | 1990 | 1266 | 1331 | 1396 | 3 | 3 | 3 |  | -9.3 | -9.3 | -9.3 | -15.8 | -15.8 | -15.8 | -112.7 |  | FAIL | FAIL | FAIL | GBC
| 2*(B71 Tx) + (OOB) = B2 Rx | IMD | dBm | ANT1,2,3 | PRX_OUT | ET | G0 | 1.2 | 3.7 | 1:1 | 1:1 | 25C | LTE | TC26 | 9 | B2 | MB | B71 Tx | OOB | LB-MB | B2+B71Tx CA | IIP3 | 2 | 1 | 2*CATx + B = Rx | B = -2*CATx + Rx | 2*(B71 Tx) + (OOB) = B2 Rx | 698 | 680.5 | 663 | 534 | 599 | 664 | 1930 | 1960 | 1990 | 1396 | 1331 | 1266 | 3 | 3 | 3 |  | -9.3 | -9.3 | -9.3 | -35.5 | -35.5 | -45.5 | -112.7 |  | FAIL | FAIL | FAIL | GBC
| B2 CATx IIP2 | IMD | dBm | ANT1,2,3 | PRX_OUT | ET | G0 | 1.2 | 3.7 | 1:1 | 1:1 | 25C | LTE | TC26 | 9 | B2 | MB | B71B Tx |  | LB-MB | B2+B71BTx CA | IIP2 | 2 |  | CATx-CATx=0 |  | B2 CATx IIP2 | 673 | 685.5 | 698 |  |  |  | 1930 | 1960 | 1990 | [7 empty] | -5.3 | -5.3 | -5.3 |  |  |  | -112.7 |  | FAIL | FAIL | FAIL | GBC
| -(B71B Tx) + (OOB) = B2 Rx | IMD | dBm | ANT1,2,3 | PRX_OUT | ET | G0 | 1.2 | 3.7 | 1:1 | 1:1 | 25C | LTE | TC26 | 9 | B2 | MB | B71B Tx | OOB | LB-MB | B2+B71BTx CA | IIP2 | -1 | 1 | -CATx + B = Rx | B = CATx + Rx | -(B71B Tx) + (OOB) = B2 Rx | 673 | 685.5 | 698 | 2603 | 2645.5 | 2688 | 1930 | 1960 | 1990 | 613 | 655.5 | 698 | 3 | 3 | 3 |  | -9.3 | -9.3 | -9.3 | -16.2 | -16.2 | -16.2 | -112.7 |  | FAIL | FAIL | FAIL | GBC
| (B71B Tx) + (OOB) = B2 Rx | IMD | dBm | ANT1,2,3 | PRX_OUT | ET | G0 | 1.2 | 3.7 | 1:1 | 1:1 | 25C | LTE | TC26 | 9 | B2 | MB | B71B Tx | OOB | LB-MB | B2+B71BTx CA | IIP2 | 1 | 1 | CATx + B = Rx | B = -CATx + Rx | (B71B Tx) + (OOB) = B2 Rx | 698 | 685.5 | 673 | 1232 | 1274.5 | 1317 | 1930 | 1960 | 1990 | 698 | 655.5 | 613 | 3 | 3 | 3 |  | -9.3 | -9.3 | -9.3 | -15.8 | -15.8 | -15.8 | -112.7 |  | FAIL | FAIL | FAIL | GBC
| -(B71B Tx) + 2*(OOB) = B2 Rx | IMD | dBm | ANT1,2,3 | PRX_OUT | ET | G0 | 1.2 | 3.7 | 1:1 | 1:1 | 25C | LTE | TC26 | 9 | B2 | MB | B71B Tx | OOB | LB-MB | B2+B71BTx CA | IIP3 | -1 | 2 | -CATx + 2*B = Rx | B = (Rx + CATx)/2 | -(B71B Tx) + 2*(OOB) = B2 Rx | 673 | 685.5 | 698 | 1301.5 | 1322.75 | 1344 | 1930 | 1960 | 1990 | 628.5 | 607.25 | 586 | 3 | 3 | 3 |  | -9.3 | -9.3 | -9.3 | -15.8 | -15.8 | -15.8 | -112.7 |  | FAIL | FAIL | FAIL | GBC
| (B71B Tx) + 2*(OOB) = B2 Rx | IMD | dBm | ANT1,2,3 | PRX_OUT | ET | G0 | 1.2 | 3.7 | 1:1 | 1:1 | 25C | LTE | TC26 | 9 | B2 | MB | B71B Tx | OOB | LB-MB | B2+B71BTx CA | IIP3 | 1 | 2 | CATx + 2*B = Rx | B = (-Rx + CATx)/2 | (B71B Tx) + 2*(OOB) = B2 Rx | 698 | 685.5 | 673 | 616 | 637.25 | 658.5 | 1930 | 1960 | 1990 | 1314 | 1292.75 | 1271.5 | 3 | 3 | 3 |  | -9.3 | -9.3 | -9.3 | -40.5 | -45.5 | -45.5 | -112.7 |  | FAIL | FAIL | FAIL | GBC
| -2*(B71B Tx) + (OOB) = B2 Rx | IMD | dBm | ANT1,2,3 | PRX_OUT | ET | G0 | 1.2 | 3.7 | 1:1 | 1:1 | 25C | LTE | TC26 | 9 | B2 | MB | B71B Tx | OOB | LB-MB | B2+B71BTx CA | IIP3 | -2 | 1 | -2*CATx + B = Rx | B = 2*CATx + Rx | -2*(B71B Tx) + (OOB) = B2 Rx | 673 | 685.5 | 698 | 3276 | 3331 | 3386 | 1930 | 1960 | 1990 | 1286 | 1341 | 1396 | 3 | 3 | 3 |  | -9.3 | -9.3 | -9.3 | -15.8 | -15.8 | -15.8 | -112.7 |  | FAIL | FAIL | FAIL | GBC
| 2*(B71B Tx) + (OOB) = B2 Rx | IMD | dBm | ANT1,2,3 | PRX_OUT | ET | G0 | 1.2 | 3.7 | 1:1 | 1:1 | 25C | LTE | TC26 | 9 | B2 | MB | B71B Tx | OOB | LB-MB | B2+B71BTx CA | IIP3 | 2 | 1 | 2*CATx + B = Rx | B = -2*CATx + Rx | 2*(B71B Tx) + (OOB) = B2 Rx | 698 | 685.5 | 673 | 534 | 589 | 644 | 1930 | 1960 | 1990 | 1396 | 1341 | 1286 | 3 | 3 | 3 |  | -9.3 | -9.3 | -9.3 | -35.5 | -35.5 | -45.5 | -112.7 |  | FAIL | FAIL | FAIL | GBC
| B2 CATx IIP2 | IMD | dBm | ANT1,2,3 | PRX_OUT | ET | G0 | 1.2 | 3.7 | 1:1 | 1:1 | 25C | LTE | TC26 | 9 | B2 | MB | B12 Tx |  | LB-MB | B2+B12Tx CA | IIP2 | 2 |  | CATx-CATx=0 |  | B2 CATx IIP2 | 699 | 707.5 | 716 |  |  |  | 1930 | 1960 | 1990 | [7 empty] | -5.3 | -5.3 | -5.3 |  |  |  | -112.7 |  | FAIL | FAIL | FAIL | GBC
| -(B12 Tx) + (OOB) = B2 Rx | IMD | dBm | ANT1,2,3 | PRX_OUT | ET | G0 | 1.2 | 3.7 | 1:1 | 1:1 | 25C | LTE | TC26 | 9 | B2 | MB | B12 Tx | OOB | LB-MB | B2+B12Tx CA | IIP2 | -1 | 1 | -CATx + B = Rx | B = CATx + Rx | -(B12 Tx) + (OOB) = B2 Rx | 699 | 707.5 | 716 | 2629 | 2667.5 | 2706 | 1930 | 1960 | 1990 | 639 | 677.5 | 716 | 3 | 3 | 3 |  | -9.3 | -9.3 | -9.3 | -16.2 | -16.2 | -15.7 | -112.7 |  | FAIL | FAIL | FAIL | GBC
| (B12 Tx) + (OOB) = B2 Rx | IMD | dBm | ANT1,2,3 | PRX_OUT | ET | G0 | 1.2 | 3.7 | 1:1 | 1:1 | 25C | LTE | TC26 | 9 | B2 | MB | B12 Tx | OOB | LB-MB | B2+B12Tx CA | IIP2 | 1 | 1 | CATx + B = Rx | B = -CATx + Rx | (B12 Tx) + (OOB) = B2 Rx | 716 | 707.5 | 699 | 1214 | 1252.5 | 1291 | 1930 | 1960 | 1990 | 716 | 677.5 | 639 | 3 | 3 | 3 |  | -9.3 | -9.3 | -9.3 | -15.8 | -15.8 | -15.8 | -112.7 |  | FAIL | FAIL | FAIL | GBC
| -(B12 Tx) + 2*(OOB) = B2 Rx | IMD | dBm | ANT1,2,3 | PRX_OUT | ET | G0 | 1.2 | 3.7 | 1:1 | 1:1 | 25C | LTE | TC26 | 9 | B2 | MB | B12 Tx | OOB | LB-MB | B2+B12Tx CA | IIP3 | -1 | 2 | -CATx + 2*B = Rx | B = (Rx + CATx)/2 | -(B12 Tx) + 2*(OOB) = B2 Rx | 699 | 707.5 | 716 | 1314.5 | 1333.75 | 1353 | 1930 | 1960 | 1990 | 615.5 | 596.25 | 577 | 3 | 3 | 3 |  | -9.3 | -9.3 | -9.3 | -15.8 | -15.8 | -15.8 | -112.7 |  | FAIL | FAIL | FAIL | GBC
| (B12 Tx) + 2*(OOB) = B2 Rx | IMD | dBm | ANT1,2,3 | PRX_OUT | ET | G0 | 1.2 | 3.7 | 1:1 | 1:1 | 25C | LTE | TC26 | 9 | B2 | MB | B12 Tx | OOB | LB-MB | B2+B12Tx CA | IIP3 | 1 | 2 | CATx + 2*B = Rx | B = (-Rx + CATx)/2 | (B12 Tx) + 2*(OOB) = B2 Rx | 716 | 707.5 | 699 | 607 | 626.25 | 645.5 | 1930 | 1960 | 1990 | 1323 | 1303.75 | 1284.5 | 3 | 3 | 3 |  | -9.3 | -9.3 | -9.3 | -35.5 | -45.5 | -45.5 | -112.7 |  | FAIL | FAIL | FAIL | GBC
| -2*(B12 Tx) + (OOB) = B2 Rx | IMD | dBm | ANT1,2,3 | PRX_OUT | ET | G0 | 1.2 | 3.7 | 1:1 | 1:1 | 25C | LTE | TC26 | 9 | B2 | MB | B12 Tx | OOB | LB-MB | B2+B12Tx CA | IIP3 | -2 | 1 | -2*CATx + B = Rx | B = 2*CATx + Rx | -2*(B12 Tx) + (OOB) = B2 Rx | 699 | 707.5 | 716 | 3328 | 3375 | 3422 | 1930 | 1960 | 1990 | 1338 | 1385 | 1432 | 3 | 3 | 3 |  | -9.3 | -9.3 | -9.3 | -15.8 | -15.8 | -46.1 | -112.7 |  | FAIL | FAIL | FAIL | GBC
| 2*(B12 Tx) + (OOB) = B2 Rx | IMD | dBm | ANT1,2,3 | PRX_OUT | ET | G0 | 1.2 | 3.7 | 1:1 | 1:1 | 25C | LTE | TC26 | 9 | B2 | MB | B12 Tx | OOB | LB-MB | B2+B12Tx CA | IIP3 | 2 | 1 | 2*CATx + B = Rx | B = -2*CATx + Rx | 2*(B12 Tx) + (OOB) = B2 Rx | 716 | 707.5 | 699 | 498 | 545 | 592 | 1930 | 1960 | 1990 | 1432 | 1385 | 1338 | 3 | 3 | 3 |  | -9.3 | -9.3 | -9.3 | -35.5 | -35.5 | -35.5 | -112.7 |  | FAIL | FAIL | FAIL | GBC
| B2 CATx IIP2 | IMD | dBm | ANT1,2,3 | PRX_OUT | ET | G0 | 1.2 | 3.7 | 1:1 | 1:1 | 25C | LTE | TC26 | 9 | B2 | MB | B17 Tx |  | LB-MB | B2+B17Tx CA | IIP2 | 2 |  | CATx-CATx=0 |  | B2 CATx IIP2 | 704 | 710 | 716 |  |  |  | 1930 | 1960 | 1990 | [7 empty] | -5.3 | -5.3 | -5.3 |  |  |  | -112.7 |  | FAIL | FAIL | FAIL | GBC
| -(B17 Tx) + (OOB) = B2 Rx | IMD | dBm | ANT1,2,3 | PRX_OUT | ET | G0 | 1.2 | 3.7 | 1:1 | 1:1 | 25C | LTE | TC26 | 9 | B2 | MB | B17 Tx | OOB | LB-MB | B2+B17Tx CA | IIP2 | -1 | 1 | -CATx + B = Rx | B = CATx + Rx | -(B17 Tx) + (OOB) = B2 Rx | 704 | 710 | 716 | 2634 | 2670 | 2706 | 1930 | 1960 | 1990 | 644 | 680 | 716 | 3 | 3 | 3 |  | -9.3 | -9.3 | -9.3 | -16.2 | -16.2 | -15.7 | -112.7 |  | FAIL | FAIL | FAIL | GBC
| (B17 Tx) + (OOB) = B2 Rx | IMD | dBm | ANT1,2,3 | PRX_OUT | ET | G0 | 1.2 | 3.7 | 1:1 | 1:1 | 25C | LTE | TC26 | 9 | B2 | MB | B17 Tx | OOB | LB-MB | B2+B17Tx CA | IIP2 | 1 | 1 | CATx + B = Rx | B = -CATx + Rx | (B17 Tx) + (OOB) = B2 Rx | 716 | 710 | 704 | 1214 | 1250 | 1286 | 1930 | 1960 | 1990 | 716 | 680 | 644 | 3 | 3 | 3 |  | -9.3 | -9.3 | -9.3 | -15.8 | -15.8 | -15.8 | -112.7 |  | FAIL | FAIL | FAIL | GBC
| -(B17 Tx) + 2*(OOB) = B2 Rx | IMD | dBm | ANT1,2,3 | PRX_OUT | ET | G0 | 1.2 | 3.7 | 1:1 | 1:1 | 25C | LTE | TC26 | 9 | B2 | MB | B17 Tx | OOB | LB-MB | B2+B17Tx CA | IIP3 | -1 | 2 | -CATx + 2*B = Rx | B = (Rx + CATx)/2 | -(B17 Tx) + 2*(OOB) = B2 Rx | 704 | 710 | 716 | 1317 | 1335 | 1353 | 1930 | 1960 | 1990 | 613 | 595 | 577 | 3 | 3 | 3 |  | -9.3 | -9.3 | -9.3 | -15.8 | -15.8 | -15.8 | -112.7 |  | FAIL | FAIL | FAIL | GBC
| (B17 Tx) + 2*(OOB) = B2 Rx | IMD | dBm | ANT1,2,3 | PRX_OUT | ET | G0 | 1.2 | 3.7 | 1:1 | 1:1 | 25C | LTE | TC26 | 9 | B2 | MB | B17 Tx | OOB | LB-MB | B2+B17Tx CA | IIP3 | 1 | 2 | CATx + 2*B = Rx | B = (-Rx + CATx)/2 | (B17 Tx) + 2*(OOB) = B2 Rx | 716 | 710 | 704 | 607 | 625 | 643 | 1930 | 1960 | 1990 | 1323 | 1305 | 1287 | 3 | 3 | 3 |  | -9.3 | -9.3 | -9.3 | -35.5 | -45.5 | -45.5 | -112.7 |  | FAIL | FAIL | FAIL | GBC
| -2*(B17 Tx) + (OOB) = B2 Rx | IMD | dBm | ANT1,2,3 | PRX_OUT | ET | G0 | 1.2 | 3.7 | 1:1 | 1:1 | 25C | LTE | TC26 | 9 | B2 | MB | B17 Tx | OOB | LB-MB | B2+B17Tx CA | IIP3 | -2 | 1 | -2*CATx + B = Rx | B = 2*CATx + Rx | -2*(B17 Tx) + (OOB) = B2 Rx | 704 | 710 | 716 | 3338 | 3380 | 3422 | 1930 | 1960 | 1990 | 1348 | 1390 | 1432 | 3 | 3 | 3 |  | -9.3 | -9.3 | -9.3 | -15.8 | -15.8 | -46.1 | -112.7 |  | FAIL | FAIL | FAIL | GBC
| 2*(B17 Tx) + (OOB) = B2 Rx | IMD | dBm | ANT1,2,3 | PRX_OUT | ET | G0 | 1.2 | 3.7 | 1:1 | 1:1 | 25C | LTE | TC26 | 9 | B2 | MB | B17 Tx | OOB | LB-MB | B2+B17Tx CA | IIP3 | 2 | 1 | 2*CATx + B = Rx | B = -2*CATx + Rx | 2*(B17 Tx) + (OOB) = B2 Rx | 716 | 710 | 704 | 498 | 540 | 582 | 1930 | 1960 | 1990 | 1432 | 1390 | 1348 | 3 | 3 | 3 |  | -9.3 | -9.3 | -9.3 | -35.5 | -35.5 | -35.5 | -112.7 |  | FAIL | FAIL | FAIL | GBC
| B2 CATx IIP2 | IMD | dBm | ANT1,2,3 | PRX_OUT | ET | G0 | 1.2 | 3.7 | 1:1 | 1:1 | 25C | LTE | TC26 | 9 | B2 | MB | B13 Tx |  | LB-MB | B2+B13Tx CA | IIP2 | 2 |  | CATx-CATx=0 |  | B2 CATx IIP2 | 777 | 782 | 787 |  |  |  | 1930 | 1960 | 1990 | [7 empty] | -5.3 | -5.3 | -5.3 |  |  |  | -112.7 |  | FAIL | FAIL | FAIL | GBC
| -(B13 Tx) + (OOB) = B2 Rx | IMD | dBm | ANT1,2,3 | PRX_OUT | ET | G0 | 1.2 | 3.7 | 1:1 | 1:1 | 25C | LTE | TC26 | 9 | B2 | MB | B13 Tx | OOB | LB-MB | B2+B13Tx CA | IIP2 | -1 | 1 | -CATx + B = Rx | B = CATx + Rx | -(B13 Tx) + (OOB) = B2 Rx | 777 | 782 | 787 | 2707 | 2742 | 2777 | 1930 | 1960 | 1990 | 717 | 752 | 787 | 3 | 3 | 3 |  | -9.3 | -9.3 | -9.3 | -15.7 | -15.7 | -15.7 | -112.7 |  | FAIL | FAIL | FAIL | GBC
| (B13 Tx) + (OOB) = B2 Rx | IMD | dBm | ANT1,2,3 | PRX_OUT | ET | G0 | 1.2 | 3.7 | 1:1 | 1:1 | 25C | LTE | TC26 | 9 | B2 | MB | B13 Tx | OOB | LB-MB | B2+B13Tx CA | IIP2 | 1 | 1 | CATx + B = Rx | B = -CATx + Rx | (B13 Tx) + (OOB) = B2 Rx | 787 | 782 | 777 | 1143 | 1178 | 1213 | 1930 | 1960 | 1990 | 787 | 752 | 717 | 3 | 3 | 3 |  | -9.3 | -9.3 | -9.3 | -15.8 | -15.8 | -15.8 | -112.7 |  | FAIL | FAIL | FAIL | GBC
| -(B13 Tx) + 2*(OOB) = B2 Rx | IMD | dBm | ANT1,2,3 | PRX_OUT | ET | G0 | 1.2 | 3.7 | 1:1 | 1:1 | 25C | LTE | TC26 | 9 | B2 | MB | B13 Tx | OOB | LB-MB | B2+B13Tx CA | IIP3 | -1 | 2 | -CATx + 2*B = Rx | B = (Rx + CATx)/2 | -(B13 Tx) + 2*(OOB) = B2 Rx | 777 | 782 | 787 | 1353.5 | 1371 | 1388.5 | 1930 | 1960 | 1990 | 576.5 | 559 | 541.5 | 3 | 3 | 3 |  | -9.3 | -9.3 | -9.3 | -15.8 | -15.8 | -15.8 | -112.7 |  | FAIL | FAIL | FAIL | GBC
| (B13 Tx) + 2*(OOB) = B2 Rx | IMD | dBm | ANT1,2,3 | PRX_OUT | ET | G0 | 1.2 | 3.7 | 1:1 | 1:1 | 25C | LTE | TC26 | 9 | B2 | MB | B13 Tx | OOB | LB-MB | B2+B13Tx CA | IIP3 | 1 | 2 | CATx + 2*B = Rx | B = (-Rx + CATx)/2 | (B13 Tx) + 2*(OOB) = B2 Rx | 787 | 782 | 777 | 571.5 | 589 | 606.5 | 1930 | 1960 | 1990 | 1358.5 | 1341 | 1323.5 | 3 | 3 | 3 |  | -9.3 | -9.3 | -9.3 | -35.5 | -35.5 | -35.5 | -112.7 |  | FAIL | FAIL | FAIL | GBC
| -2*(B13 Tx) + (OOB) = B2 Rx | IMD | dBm | ANT1,2,3 | PRX_OUT | ET | G0 | 1.2 | 3.7 | 1:1 | 1:1 | 25C | LTE | TC26 | 9 | B2 | MB | B13 Tx | OOB | LB-MB | B2+B13Tx CA | IIP3 | -2 | 1 | -2*CATx + B = Rx | B = 2*CATx + Rx | -2*(B13 Tx) + (OOB) = B2 Rx | 777 | 782 | 787 | 3484 | 3524 | 3564 | 1930 | 1960 | 1990 | 1494 | 1534 | 1574 | 3 | 3 | 3 |  | -9.3 | -9.3 | -9.3 | -46.1 | -46.1 | -46.1 | -112.7 |  | FAIL | FAIL | FAIL | GBC
| 2*(B13 Tx) + (OOB) = B2 Rx | IMD | dBm | ANT1,2,3 | PRX_OUT | ET | G0 | 1.2 | 3.7 | 1:1 | 1:1 | 25C | LTE | TC26 | 9 | B2 | MB | B13 Tx | OOB | LB-MB | B2+B13Tx CA | IIP3 | 2 | 1 | 2*CATx + B = Rx | B = -2*CATx + Rx | 2*(B13 Tx) + (OOB) = B2 Rx | 787 | 782 | 777 | 356 | 396 | 436 | 1930 | 1960 | 1990 | 1574 | 1534 | 1494 | 3 | 3 | 3 |  | -9.3 | -9.3 | -9.3 | -35.5 | -35.5 | -35.5 | -112.7 |  | FAIL | FAIL | FAIL | GBC
| B2 CATx IIP2 | IMD | dBm | ANT1,2,3 | PRX_OUT | ET | G0 | 1.2 | 3.7 | 1:1 | 1:1 | 25C | LTE | TC26 | 9 | B2 | MB | B14 Tx |  | LB-MB | B2+B14Tx CA | IIP2 | 2 |  | CATx-CATx=0 |  | B2 CATx IIP2 | 788 | 793 | 798 |  |  |  | 1930 | 1960 | 1990 | [7 empty] | -5.3 | -5.3 | -5.3 |  |  |  | -112.7 |  | FAIL | FAIL | FAIL | GBC
| -(B14 Tx) + (OOB) = B2 Rx | IMD | dBm | ANT1,2,3 | PRX_OUT | ET | G0 | 1.2 | 3.7 | 1:1 | 1:1 | 25C | LTE | TC26 | 9 | B2 | MB | B14 Tx | OOB | LB-MB | B2+B14Tx CA | IIP2 | -1 | 1 | -CATx + B = Rx | B = CATx + Rx | -(B14 Tx) + (OOB) = B2 Rx | 788 | 793 | 798 | 2718 | 2753 | 2788 | 1930 | 1960 | 1990 | 728 | 763 | 798 | 3 | 3 | 3 |  | -9.3 | -9.3 | -9.3 | -15.7 | -15.7 | -15.7 | -112.7 |  | FAIL | FAIL | FAIL | GBC
| (B14 Tx) + (OOB) = B2 Rx | IMD | dBm | ANT1,2,3 | PRX_OUT | ET | G0 | 1.2 | 3.7 | 1:1 | 1:1 | 25C | LTE | TC26 | 9 | B2 | MB | B14 Tx | OOB | LB-MB | B2+B14Tx CA | IIP2 | 1 | 1 | CATx + B = Rx | B = -CATx + Rx | (B14 Tx) + (OOB) = B2 Rx | 798 | 793 | 788 | 1132 | 1167 | 1202 | 1930 | 1960 | 1990 | 798 | 763 | 728 | 3 | 3 | 3 |  | -9.3 | -9.3 | -9.3 | -15.8 | -15.8 | -15.8 | -112.7 |  | FAIL | FAIL | FAIL | GBC
| -(B14 Tx) + 2*(OOB) = B2 Rx | IMD | dBm | ANT1,2,3 | PRX_OUT | ET | G0 | 1.2 | 3.7 | 1:1 | 1:1 | 25C | LTE | TC26 | 9 | B2 | MB | B14 Tx | OOB | LB-MB | B2+B14Tx CA | IIP3 | -1 | 2 | -CATx + 2*B = Rx | B = (Rx + CATx)/2 | -(B14 Tx) + 2*(OOB) = B2 Rx | 788 | 793 | 798 | 1359 | 1376.5 | 1394 | 1930 | 1960 | 1990 | 571 | 553.5 | 536 | 3 | 3 | 3 |  | -9.3 | -9.3 | -9.3 | -15.8 | -15.8 | -15.8 | -112.7 |  | FAIL | FAIL | FAIL | GBC
| (B14 Tx) + 2*(OOB) = B2 Rx | IMD | dBm | ANT1,2,3 | PRX_OUT | ET | G0 | 1.2 | 3.7 | 1:1 | 1:1 | 25C | LTE | TC26 | 9 | B2 | MB | B14 Tx | OOB | LB-MB | B2+B14Tx CA | IIP3 | 1 | 2 | CATx + 2*B = Rx | B = (-Rx + CATx)/2 | (B14 Tx) + 2*(OOB) = B2 Rx | 798 | 793 | 788 | 566 | 583.5 | 601 | 1930 | 1960 | 1990 | 1364 | 1346.5 | 1329 | 3 | 3 | 3 |  | -9.3 | -9.3 | -9.3 | -35.5 | -35.5 | -35.5 | -112.7 |  | FAIL | FAIL | FAIL | GBC
| -2*(B14 Tx) + (OOB) = B2 Rx | IMD | dBm | ANT1,2,3 | PRX_OUT | ET | G0 | 1.2 | 3.7 | 1:1 | 1:1 | 25C | LTE | TC26 | 9 | B2 | MB | B14 Tx | OOB | LB-MB | B2+B14Tx CA | IIP3 | -2 | 1 | -2*CATx + B = Rx | B = 2*CATx + Rx | -2*(B14 Tx) + (OOB) = B2 Rx | 788 | 793 | 798 | 3506 | 3546 | 3586 | 1930 | 1960 | 1990 | 1516 | 1556 | 1596 | 3 | 3 | 3 |  | -9.3 | -9.3 | -9.3 | -46.1 | -46.1 | -46.1 | -112.7 |  | FAIL | FAIL | FAIL | GBC
| 2*(B14 Tx) + (OOB) = B2 Rx | IMD | dBm | ANT1,2,3 | PRX_OUT | ET | G0 | 1.2 | 3.7 | 1:1 | 1:1 | 25C | LTE | TC26 | 9 | B2 | MB | B14 Tx | OOB | LB-MB | B2+B14Tx CA | IIP3 | 2 | 1 | 2*CATx + B = Rx | B = -2*CATx + Rx | 2*(B14 Tx) + (OOB) = B2 Rx | 798 | 793 | 788 | 334 | 374 | 414 | 1930 | 1960 | 1990 | 1596 | 1556 | 1516 | 3 | 3 | 3 |  | -9.3 | -9.3 | -9.3 | -35.5 | -35.5 | -35.5 | -112.7 |  | FAIL | FAIL | FAIL | GBC
| B2 CATx IIP2 | IMD | dBm | ANT1,2,3 | PRX_OUT | ET | G0 | 1.2 | 3.7 | 1:1 | 1:1 | 25C | LTE | TC26 | 9 | B2 | MB | B28A Tx |  | LB-MB | B2+B28ATx CA | IIP2 | 2 |  | CATx-CATx=0 |  | B2 CATx IIP2 | 703 | 718 | 733 |  |  |  | 1930 | 1960 | 1990 | [7 empty] | -5.3 | -5.3 | -5.3 |  |  |  | -112.7 |  | FAIL | FAIL | FAIL | GBC
| -(B28A Tx) + (OOB) = B2 Rx | IMD | dBm | ANT1,2,3 | PRX_OUT | ET | G0 | 1.2 | 3.7 | 1:1 | 1:1 | 25C | LTE | TC26 | 9 | B2 | MB | B28A Tx | OOB | LB-MB | B2+B28ATx CA | IIP2 | -1 | 1 | -CATx + B = Rx | B = CATx + Rx | -(B28A Tx) + (OOB) = B2 Rx | 703 | 718 | 733 | 2633 | 2678 | 2723 | 1930 | 1960 | 1990 | 643 | 688 | 733 | 3 | 3 | 3 |  | -9.3 | -9.3 | -9.3 | -16.2 | -16.2 | -15.7 | -112.7 |  | FAIL | FAIL | FAIL | GBC
| (B28A Tx) + (OOB) = B2 Rx | IMD | dBm | ANT1,2,3 | PRX_OUT | ET | G0 | 1.2 | 3.7 | 1:1 | 1:1 | 25C | LTE | TC26 | 9 | B2 | MB | B28A Tx | OOB | LB-MB | B2+B28ATx CA | IIP2 | 1 | 1 | CATx + B = Rx | B = -CATx + Rx | (B28A Tx) + (OOB) = B2 Rx | 733 | 718 | 703 | 1197 | 1242 | 1287 | 1930 | 1960 | 1990 | 733 | 688 | 643 | 3 | 3 | 3 |  | -9.3 | -9.3 | -9.3 | -15.8 | -15.8 | -15.8 | -112.7 |  | FAIL | FAIL | FAIL | GBC
| -(B28A Tx) + 2*(OOB) = B2 Rx | IMD | dBm | ANT1,2,3 | PRX_OUT | ET | G0 | 1.2 | 3.7 | 1:1 | 1:1 | 25C | LTE | TC26 | 9 | B2 | MB | B28A Tx | OOB | LB-MB | B2+B28ATx CA | IIP3 | -1 | 2 | -CATx + 2*B = Rx | B = (Rx + CATx)/2 | -(B28A Tx) + 2*(OOB) = B2 Rx | 703 | 718 | 733 | 1316.5 | 1339 | 1361.5 | 1930 | 1960 | 1990 | 613.5 | 591 | 568.5 | 3 | 3 | 3 |  | -9.3 | -9.3 | -9.3 | -15.8 | -15.8 | -15.8 | -112.7 |  | FAIL | FAIL | FAIL | GBC
| (B28A Tx) + 2*(OOB) = B2 Rx | IMD | dBm | ANT1,2,3 | PRX_OUT | ET | G0 | 1.2 | 3.7 | 1:1 | 1:1 | 25C | LTE | TC26 | 9 | B2 | MB | B28A Tx | OOB | LB-MB | B2+B28ATx CA | IIP3 | 1 | 2 | CATx + 2*B = Rx | B = (-Rx + CATx)/2 | (B28A Tx) + 2*(OOB) = B2 Rx | 733 | 718 | 703 | 598.5 | 621 | 643.5 | 1930 | 1960 | 1990 | 1331.5 | 1309 | 1286.5 | 3 | 3 | 3 |  | -9.3 | -9.3 | -9.3 | -35.5 | -45.5 | -45.5 | -112.7 |  | FAIL | FAIL | FAIL | GBC
| -2*(B28A Tx) + (OOB) = B2 Rx | IMD | dBm | ANT1,2,3 | PRX_OUT | ET | G0 | 1.2 | 3.7 | 1:1 | 1:1 | 25C | LTE | TC26 | 9 | B2 | MB | B28A Tx | OOB | LB-MB | B2+B28ATx CA | IIP3 | -2 | 1 | -2*CATx + B = Rx | B = 2*CATx + Rx | -2*(B28A Tx) + (OOB) = B2 Rx | 703 | 718 | 733 | 3336 | 3396 | 3456 | 1930 | 1960 | 1990 | 1346 | 1406 | 1466 | 3 | 3 | 3 |  | -9.3 | -9.3 | -9.3 | -15.8 | -15.8 | -46.1 | -112.7 |  | FAIL | FAIL | FAIL | GBC
| 2*(B28A Tx) + (OOB) = B2 Rx | IMD | dBm | ANT1,2,3 | PRX_OUT | ET | G0 | 1.2 | 3.7 | 1:1 | 1:1 | 25C | LTE | TC26 | 9 | B2 | MB | B28A Tx | OOB | LB-MB | B2+B28ATx CA | IIP3 | 2 | 1 | 2*CATx + B = Rx | B = -2*CATx + Rx | 2*(B28A Tx) + (OOB) = B2 Rx | 733 | 718 | 703 | 464 | 524 | 584 | 1930 | 1960 | 1990 | 1466 | 1406 | 1346 | 3 | 3 | 3 |  | -9.3 | -9.3 | -9.3 | -35.5 | -35.5 | -35.5 | -112.7 |  | FAIL | FAIL | FAIL | GBC
| B2 CATx IIP2 | IMD | dBm | ANT1,2,3 | PRX_OUT | ET | G0 | 1.2 | 3.7 | 1:1 | 1:1 | 25C | LTE | TC26 | 9 | B2 | MB | B28 Tx |  | LB-MB | B2+B28Tx CA | IIP2 | 2 |  | CATx-CATx=0 |  | B2 CATx IIP2 | 703 | 725.5 | 748 |  |  |  | 1930 | 1960 | 1990 | [7 empty] | -5.3 | -5.3 | -5.3 |  |  |  | -112.7 |  | FAIL | FAIL | FAIL | GBC
| -(B28 Tx) + (OOB) = B2 Rx | IMD | dBm | ANT1,2,3 | PRX_OUT | ET | G0 | 1.2 | 3.7 | 1:1 | 1:1 | 25C | LTE | TC26 | 9 | B2 | MB | B28 Tx | OOB | LB-MB | B2+B28Tx CA | IIP2 | -1 | 1 | -CATx + B = Rx | B = CATx + Rx | -(B28 Tx) + (OOB) = B2 Rx | 703 | 725.5 | 748 | 2633 | 2685.5 | 2738 | 1930 | 1960 | 1990 | 643 | 695.5 | 748 | 3 | 3 | 3 |  | -9.3 | -9.3 | -9.3 | -16.2 | -16.2 | -15.7 | -112.7 |  | FAIL | FAIL | FAIL | GBC
| (B28 Tx) + (OOB) = B2 Rx | IMD | dBm | ANT1,2,3 | PRX_OUT | ET | G0 | 1.2 | 3.7 | 1:1 | 1:1 | 25C | LTE | TC26 | 9 | B2 | MB | B28 Tx | OOB | LB-MB | B2+B28Tx CA | IIP2 | 1 | 1 | CATx + B = Rx | B = -CATx + Rx | (B28 Tx) + (OOB) = B2 Rx | 748 | 725.5 | 703 | 1182 | 1234.5 | 1287 | 1930 | 1960 | 1990 | 748 | 695.5 | 643 | 3 | 3 | 3 |  | -9.3 | -9.3 | -9.3 | -15.8 | -15.8 | -15.8 | -112.7 |  | FAIL | FAIL | FAIL | GBC
| -(B28 Tx) + 2*(OOB) = B2 Rx | IMD | dBm | ANT1,2,3 | PRX_OUT | ET | G0 | 1.2 | 3.7 | 1:1 | 1:1 | 25C | LTE | TC26 | 9 | B2 | MB | B28 Tx | OOB | LB-MB | B2+B28Tx CA | IIP3 | -1 | 2 | -CATx + 2*B = Rx | B = (Rx + CATx)/2 | -(B28 Tx) + 2*(OOB) = B2 Rx | 703 | 725.5 | 748 | 1316.5 | 1342.75 | 1369 | 1930 | 1960 | 1990 | 613.5 | 587.25 | 561 | 3 | 3 | 3 |  | -9.3 | -9.3 | -9.3 | -15.8 | -15.8 | -15.8 | -112.7 |  | FAIL | FAIL | FAIL | GBC
| (B28 Tx) + 2*(OOB) = B2 Rx | IMD | dBm | ANT1,2,3 | PRX_OUT | ET | G0 | 1.2 | 3.7 | 1:1 | 1:1 | 25C | LTE | TC26 | 9 | B2 | MB | B28 Tx | OOB | LB-MB | B2+B28Tx CA | IIP3 | 1 | 2 | CATx + 2*B = Rx | B = (-Rx + CATx)/2 | (B28 Tx) + 2*(OOB) = B2 Rx | 748 | 725.5 | 703 | 591 | 617.25 | 643.5 | 1930 | 1960 | 1990 | 1339 | 1312.75 | 1286.5 | 3 | 3 | 3 |  | -9.3 | -9.3 | -9.3 | -35.5 | -45.5 | -45.5 | -112.7 |  | FAIL | FAIL | FAIL | GBC
| -2*(B28 Tx) + (OOB) = B2 Rx | IMD | dBm | ANT1,2,3 | PRX_OUT | ET | G0 | 1.2 | 3.7 | 1:1 | 1:1 | 25C | LTE | TC26 | 9 | B2 | MB | B28 Tx | OOB | LB-MB | B2+B28Tx CA | IIP3 | -2 | 1 | -2*CATx + B = Rx | B = 2*CATx + Rx | -2*(B28 Tx) + (OOB) = B2 Rx | 703 | 725.5 | 748 | 3336 | 3411 | 3486 | 1930 | 1960 | 1990 | 1346 | 1421 | 1496 | 3 | 3 | 3 |  | -9.3 | -9.3 | -9.3 | -15.8 | -46.1 | -46.1 | -112.7 |  | FAIL | FAIL | FAIL | GBC
| 2*(B28 Tx) + (OOB) = B2 Rx | IMD | dBm | ANT1,2,3 | PRX_OUT | ET | G0 | 1.2 | 3.7 | 1:1 | 1:1 | 25C | LTE | TC26 | 9 | B2 | MB | B28 Tx | OOB | LB-MB | B2+B28Tx CA | IIP3 | 2 | 1 | 2*CATx + B = Rx | B = -2*CATx + Rx | 2*(B28 Tx) + (OOB) = B2 Rx | 748 | 725.5 | 703 | 434 | 509 | 584 | 1930 | 1960 | 1990 | 1496 | 1421 | 1346 | 3 | 3 | 3 |  | -9.3 | -9.3 | -9.3 | -35.5 | -35.5 | -35.5 | -112.7 |  | FAIL | FAIL | FAIL | GBC
| B2 CATx IIP2 | IMD | dBm | ANT1,2,3 | PRX_OUT | ET | G0 | 1.2 | 3.7 | 1:1 | 1:1 | 25C | LTE | TC26 | 9 | B2 | MB | B28B Tx |  | LB-MB | B2+B28BTx CA | IIP2 | 2 |  | CATx-CATx=0 |  | B2 CATx IIP2 | 718 | 733 | 748 |  |  |  | 1930 | 1960 | 1990 | [7 empty] | -5.3 | -5.3 | -5.3 |  |  |  | -112.7 |  | FAIL | FAIL | FAIL | GBC
| -(B28B Tx) + (OOB) = B2 Rx | IMD | dBm | ANT1,2,3 | PRX_OUT | ET | G0 | 1.2 | 3.7 | 1:1 | 1:1 | 25C | LTE | TC26 | 9 | B2 | MB | B28B Tx | OOB | LB-MB | B2+B28BTx CA | IIP2 | -1 | 1 | -CATx + B = Rx | B = CATx + Rx | -(B28B Tx) + (OOB) = B2 Rx | 718 | 733 | 748 | 2648 | 2693 | 2738 | 1930 | 1960 | 1990 | 658 | 703 | 748 | 3 | 3 | 3 |  | -9.3 | -9.3 | -9.3 | -16.2 | -15.7 | -15.7 | -112.7 |  | FAIL | FAIL | FAIL | GBC
| (B28B Tx) + (OOB) = B2 Rx | IMD | dBm | ANT1,2,3 | PRX_OUT | ET | G0 | 1.2 | 3.7 | 1:1 | 1:1 | 25C | LTE | TC26 | 9 | B2 | MB | B28B Tx | OOB | LB-MB | B2+B28BTx CA | IIP2 | 1 | 1 | CATx + B = Rx | B = -CATx + Rx | (B28B Tx) + (OOB) = B2 Rx | 748 | 733 | 718 | 1182 | 1227 | 1272 | 1930 | 1960 | 1990 | 748 | 703 | 658 | 3 | 3 | 3 |  | -9.3 | -9.3 | -9.3 | -15.8 | -15.8 | -15.8 | -112.7 |  | FAIL | FAIL | FAIL | GBC
| -(B28B Tx) + 2*(OOB) = B2 Rx | IMD | dBm | ANT1,2,3 | PRX_OUT | ET | G0 | 1.2 | 3.7 | 1:1 | 1:1 | 25C | LTE | TC26 | 9 | B2 | MB | B28B Tx | OOB | LB-MB | B2+B28BTx CA | IIP3 | -1 | 2 | -CATx + 2*B = Rx | B = (Rx + CATx)/2 | -(B28B Tx) + 2*(OOB) = B2 Rx | 718 | 733 | 748 | 1324 | 1346.5 | 1369 | 1930 | 1960 | 1990 | 606 | 583.5 | 561 | 3 | 3 | 3 |  | -9.3 | -9.3 | -9.3 | -15.8 | -15.8 | -15.8 | -112.7 |  | FAIL | FAIL | FAIL | GBC
| (B28B Tx) + 2*(OOB) = B2 Rx | IMD | dBm | ANT1,2,3 | PRX_OUT | ET | G0 | 1.2 | 3.7 | 1:1 | 1:1 | 25C | LTE | TC26 | 9 | B2 | MB | B28B Tx | OOB | LB-MB | B2+B28BTx CA | IIP3 | 1 | 2 | CATx + 2*B = Rx | B = (-Rx + CATx)/2 | (B28B Tx) + 2*(OOB) = B2 Rx | 748 | 733 | 718 | 591 | 613.5 | 636 | 1930 | 1960 | 1990 | 1339 | 1316.5 | 1294 | 3 | 3 | 3 |  | -9.3 | -9.3 | -9.3 | -35.5 | -35.5 | -45.5 | -112.7 |  | FAIL | FAIL | FAIL | GBC
| -2*(B28B Tx) + (OOB) = B2 Rx | IMD | dBm | ANT1,2,3 | PRX_OUT | ET | G0 | 1.2 | 3.7 | 1:1 | 1:1 | 25C | LTE | TC26 | 9 | B2 | MB | B28B Tx | OOB | LB-MB | B2+B28BTx CA | IIP3 | -2 | 1 | -2*CATx + B = Rx | B = 2*CATx + Rx | -2*(B28B Tx) + (OOB) = B2 Rx | 718 | 733 | 748 | 3366 | 3426 | 3486 | 1930 | 1960 | 1990 | 1376 | 1436 | 1496 | 3 | 3 | 3 |  | -9.3 | -9.3 | -9.3 | -15.8 | -46.1 | -46.1 | -112.7 |  | FAIL | FAIL | FAIL | GBC
| 2*(B28B Tx) + (OOB) = B2 Rx | IMD | dBm | ANT1,2,3 | PRX_OUT | ET | G0 | 1.2 | 3.7 | 1:1 | 1:1 | 25C | LTE | TC26 | 9 | B2 | MB | B28B Tx | OOB | LB-MB | B2+B28BTx CA | IIP3 | 2 | 1 | 2*CATx + B = Rx | B = -2*CATx + Rx | 2*(B28B Tx) + (OOB) = B2 Rx | 748 | 733 | 718 | 434 | 494 | 554 | 1930 | 1960 | 1990 | 1496 | 1436 | 1376 | 3 | 3 | 3 |  | -9.3 | -9.3 | -9.3 | -35.5 | -35.5 | -35.5 | -112.7 |  | FAIL | FAIL | FAIL | GBC
| B2 CATx IIP2 | IMD | dBm | ANT1,2,3 | PRX_OUT | ET | G0 | 1.2 | 3.7 | 1:1 | 1:1 | 25C | LTE | TC26 | 9 | B2 | MB | B5 Tx |  | LB-MB | B2+B5Tx CA | IIP2 | 2 |  | CATx-CATx=0 |  | B2 CATx IIP2 | 824 | 836.5 | 849 |  |  |  | 1930 | 1960 | 1990 | [7 empty] | -5.3 | -5.3 | -5.3 |  |  |  | -112.7 |  | FAIL | FAIL | FAIL | GBC
| -(B5 Tx) + (OOB) = B2 Rx | IMD | dBm | ANT1,2,3 | PRX_OUT | ET | G0 | 1.2 | 3.7 | 1:1 | 1:1 | 25C | LTE | TC26 | 9 | B2 | MB | B5 Tx | OOB | LB-MB | B2+B5Tx CA | IIP2 | -1 | 1 | -CATx + B = Rx | B = CATx + Rx | -(B5 Tx) + (OOB) = B2 Rx | 824 | 836.5 | 849 | 2754 | 2796.5 | 2839 | 1930 | 1960 | 1990 | 764 | 806.5 | 849 | 3 | 3 | 3 |  | -9.3 | -9.3 | -9.3 | -15.7 | -15.7 | -15.7 | -112.7 |  | FAIL | FAIL | FAIL | GBC
| (B5 Tx) + (OOB) = B2 Rx | IMD | dBm | ANT1,2,3 | PRX_OUT | ET | G0 | 1.2 | 3.7 | 1:1 | 1:1 | 25C | LTE | TC26 | 9 | B2 | MB | B5 Tx | OOB | LB-MB | B2+B5Tx CA | IIP2 | 1 | 1 | CATx + B = Rx | B = -CATx + Rx | (B5 Tx) + (OOB) = B2 Rx | 849 | 836.5 | 824 | 1081 | 1123.5 | 1166 | 1930 | 1960 | 1990 | 849 | 806.5 | 764 | 3 | 3 | 3 |  | -9.3 | -9.3 | -9.3 | -15.8 | -15.8 | -15.8 | -112.7 |  | FAIL | FAIL | FAIL | GBC
| -(B5 Tx) + 2*(OOB) = B2 Rx | IMD | dBm | ANT1,2,3 | PRX_OUT | ET | G0 | 1.2 | 3.7 | 1:1 | 1:1 | 25C | LTE | TC26 | 9 | B2 | MB | B5 Tx | OOB | LB-MB | B2+B5Tx CA | IIP3 | -1 | 2 | -CATx + 2*B = Rx | B = (Rx + CATx)/2 | -(B5 Tx) + 2*(OOB) = B2 Rx | 824 | 836.5 | 849 | 1377 | 1398.25 | 1419.5 | 1930 | 1960 | 1990 | 553 | 531.75 | 510.5 | 3 | 3 | 3 |  | -9.3 | -9.3 | -9.3 | -15.8 | -15.8 | -15.8 | -112.7 |  | FAIL | FAIL | FAIL | GBC
| (B5 Tx) + 2*(OOB) = B2 Rx | IMD | dBm | ANT1,2,3 | PRX_OUT | ET | G0 | 1.2 | 3.7 | 1:1 | 1:1 | 25C | LTE | TC26 | 9 | B2 | MB | B5 Tx | OOB | LB-MB | B2+B5Tx CA | IIP3 | 1 | 2 | CATx + 2*B = Rx | B = (-Rx + CATx)/2 | (B5 Tx) + 2*(OOB) = B2 Rx | 849 | 836.5 | 824 | 540.5 | 561.75 | 583 | 1930 | 1960 | 1990 | 1389.5 | 1368.25 | 1347 | 3 | 3 | 3 |  | -9.3 | -9.3 | -9.3 | -35.5 | -35.5 | -35.5 | -112.7 |  | FAIL | FAIL | FAIL | GBC
| -2*(B5 Tx) + (OOB) = B2 Rx | IMD | dBm | ANT1,2,3 | PRX_OUT | ET | G0 | 1.2 | 3.7 | 1:1 | 1:1 | 25C | LTE | TC26 | 9 | B2 | MB | B5 Tx | OOB | LB-MB | B2+B5Tx CA | IIP3 | -2 | 1 | -2*CATx + B = Rx | B = 2*CATx + Rx | -2*(B5 Tx) + (OOB) = B2 Rx | 824 | 836.5 | 849 | 3578 | 3633 | 3688 | 1930 | 1960 | 1990 | 1588 | 1643 | 1698 | 3 | 3 | 3 |  | -9.3 | -9.3 | -9.3 | -46.1 | -46.2 | -46.2 | -112.7 |  | FAIL | FAIL | FAIL | GBC
| 2*(B5 Tx) + (OOB) = B2 Rx | IMD | dBm | ANT1,2,3 | PRX_OUT | ET | G0 | 1.2 | 3.7 | 1:1 | 1:1 | 25C | LTE | TC26 | 9 | B2 | MB | B5 Tx | OOB | LB-MB | B2+B5Tx CA | IIP3 | 2 | 1 | 2*CATx + B = Rx | B = -2*CATx + Rx | 2*(B5 Tx) + (OOB) = B2 Rx | 849 | 836.5 | 824 | 232 | 287 | 342 | 1930 | 1960 | 1990 | 1698 | 1643 | 1588 | 3 | 3 | 3 |  | -9.3 | -9.3 | -9.3 | -35.5 | -35.5 | -35.5 | -112.7 |  | FAIL | FAIL | FAIL | GBC
| B2 CATx IIP2 | IMD | dBm | ANT1,2,3 | PRX_OUT | ET | G0 | 1.2 | 3.7 | 1:1 | 1:1 | 25C | LTE | TC26 | 9 | B2 | MB | B4 Tx |  | MB-MB | B2+B4Tx CA | IIP2 | 2 |  | CATx-CATx=0 |  | B2 CATx IIP2 | 1710 | 1732.5 | 1755 |  |  |  | 1930 | 1960 | 1990 | [7 empty] | 23.9 | 23.9 | 23.9 |  |  |  | -112.7 |  | FAIL | FAIL | FAIL | GBC
| -(B4 Tx) + (OOB) = B2 Rx | IMD | dBm | ANT1,2,3 | PRX_OUT | ET | G0 | 1.2 | 3.7 | 1:1 | 1:1 | 25C | LTE | TC26 | 9 | B2 | MB | B4 Tx | OOB | MB-MB | B2+B4Tx CA | IIP2 | -1 | 1 | -CATx + B = Rx | B = CATx + Rx | -(B4 Tx) + (OOB) = B2 Rx | 1710 | 1732.5 | 1755 | 3640 | 3692.5 | 3745 | 1930 | 1960 | 1990 | 1650 | 1702.5 | 1755 | 3 | 3 | 3 |  | 19.9 | 19.9 | 19.9 | -46.2 | -46.2 | -21.2 | -112.7 |  | FAIL | FAIL | FAIL | GBC
| (B4 Tx) + (OOB) = B2 Rx | IMD | dBm | ANT1,2,3 | PRX_OUT | ET | G0 | 1.2 | 3.7 | 1:1 | 1:1 | 25C | LTE | TC26 | 9 | B2 | MB | B4 Tx | OOB | MB-MB | B2+B4Tx CA | IIP2 | 1 | 1 | CATx + B = Rx | B = -CATx + Rx | (B4 Tx) + (OOB) = B2 Rx | 1755 | 1732.5 | 1710 | 175 | 227.5 | 280 | 1930 | 1960 | 1990 | 1755 | 1702.5 | 1650 | 3 | 3 | 3 |  | 19.9 | 19.9 | 19.9 | -35.5 | -35.5 | -35.5 | -112.7 |  | FAIL | FAIL | FAIL | GBC
| -(B4 Tx) + 2*(OOB) = B2 Rx | IMD | dBm | ANT1,2,3 | PRX_OUT | ET | G0 | 1.2 | 3.7 | 1:1 | 1:1 | 25C | LTE | TC26 | 9 | B2 | MB | B4 Tx | OOB | MB-MB | B2+B4Tx CA | IIP3 | -1 | 2 | -CATx + 2*B = Rx | B = (Rx + CATx)/2 | -(B4 Tx) + 2*(OOB) = B2 Rx | 1710 | 1732.5 | 1755 | 1820 | 1846.25 | 1872.5 | 1930 | 1960 | 1990 | 110 | 83.75 | 57.5 | 3 | 2 | 1 |  | 19.9 | 19.9 | 19.9 | -16.3 | -31.3 | -45.3 | -112.7 |  | FAIL | FAIL | FAIL | GBC
| (B4 Tx) + 2*(OOB) = B2 Rx | IMD | dBm | ANT1,2,3 | PRX_OUT | ET | G0 | 1.2 | 3.7 | 1:1 | 1:1 | 25C | LTE | TC26 | 9 | B2 | MB | B4 Tx | OOB | MB-MB | B2+B4Tx CA | IIP3 | 1 | 2 | CATx + 2*B = Rx | B = (-Rx + CATx)/2 | (B4 Tx) + 2*(OOB) = B2 Rx | 1755 | 1732.5 | 1710 | 87.5 | 113.75 | 140 | 1930 | 1960 | 1990 | 1842.5 | 1816.25 | 1790 | 3 | 3 | 3 |  | 19.9 | 19.9 | 19.9 | -35.5 | -35.5 | -35.5 | -112.7 |  | FAIL | FAIL | FAIL | GBC
| -2*(B4 Tx) + (OOB) = B2 Rx | IMD | dBm | ANT1,2,3 | PRX_OUT | ET | G0 | 1.2 | 3.7 | 1:1 | 1:1 | 25C | LTE | TC26 | 9 | B2 | MB | B4 Tx | OOB | MB-MB | B2+B4Tx CA | IIP3 | -2 | 1 | -2*CATx + B = Rx | B = 2*CATx + Rx | -2*(B4 Tx) + (OOB) = B2 Rx | 1710 | 1732.5 | 1755 | 5350 | 5425 | 5500 | 1930 | 1960 | 1990 | 3360 | 3435 | 3510 | 3 | 3 | 3 |  | 19.9 | 19.9 | 19.9 | -46.3 | -46.3 | -46.4 | -112.7 |  | FAIL | FAIL | FAIL | GBC
| -2*(B4 Tx) + (5G ISM) = B2 Rx | IMD | dBm | ANT1,2,3 | PRX_OUT | ET | G0 | 1.2 | 3.7 | 1:1 | 1:1 | 25C | LTE | TC26 | 9 | B2 | MB | B4 Tx | 5G ISM | MB-MB | B2+B4Tx CA | IIP3 | -2 | 1 | -2*CATx + 5G = Rx | 5G = 2*CATx + Rx | -2*(B4 Tx) + (5G ISM) = B2 Rx | 1710 | 1732.5 | 1710 | 5350 | 5425 | 5410 | 1930 | 1960 | 1990 | 3360 | 3435 | 3420 |  |  |  |  | 23.9 | 23.9 | 23.9 | -21.3 | -21.3 | -21.3 | -112.7 |  | FAIL | FAIL | FAIL | GBC
| 2*(B4 Tx) - (OOB) = B2 Rx | IMD | dBm | ANT1,2,3 | PRX_OUT | ET | G0 | 1.2 | 3.7 | 1:1 | 1:1 | 25C | LTE | TC26 | 9 | B2 | MB | B4 Tx | OOB | MB-MB | B2+B4Tx CA | IIP3 | 2 | -1 | 2*CATx - B = Rx | B = 2*CATx - Rx | 2*(B4 Tx) - (OOB) = B2 Rx | 1710 | 1732.5 | 1755 | 1430 | 1505 | 1580 | 1990 | 1960 | 1930 | 500 | 425 | 350 | 3 | 3 | 3 |  | 19.9 | 19.9 | 19.9 | -16.3 | -16.3 | -15.8 | -112.7 |  | FAIL | FAIL | FAIL | GBC
| B2 CATx IIP2 | IMD | dBm | ANT1,2,3 | PRX_OUT | ET | G0 | 1.2 | 3.7 | 1:1 | 1:1 | 25C | LTE | TC26 | 9 | B2 | MB | B66 Tx |  | MB-MB | B2+B66Tx CA | IIP2 | 2 |  | CATx-CATx=0 |  | B2 CATx IIP2 | 1710 | 1745 | 1780 |  |  |  | 1930 | 1960 | 1990 | [7 empty] | 23.9 | 23.9 | 23.9 |  |  |  | -112.7 |  | FAIL | FAIL | FAIL | GBC
| -(B66 Tx) + (OOB) = B2 Rx | IMD | dBm | ANT1,2,3 | PRX_OUT | ET | G0 | 1.2 | 3.7 | 1:1 | 1:1 | 25C | LTE | TC26 | 9 | B2 | MB | B66 Tx | OOB | MB-MB | B2+B66Tx CA | IIP2 | -1 | 1 | -CATx + B = Rx | B = CATx + Rx | -(B66 Tx) + (OOB) = B2 Rx | 1710 | 1745 | 1780 | 3640 | 3705 | 3770 | 1930 | 1960 | 1990 | 1650 | 1715 | 1780 | 3 | 3 | 3 |  | 19.9 | 19.9 | 19.9 | -46.2 | -21.2 | -21.2 | -112.7 |  | FAIL | FAIL | FAIL | GBC
| (B66 Tx) + (OOB) = B2 Rx | IMD | dBm | ANT1,2,3 | PRX_OUT | ET | G0 | 1.2 | 3.7 | 1:1 | 1:1 | 25C | LTE | TC26 | 9 | B2 | MB | B66 Tx | OOB | MB-MB | B2+B66Tx CA | IIP2 | 1 | 1 | CATx + B = Rx | B = -CATx + Rx | (B66 Tx) + (OOB) = B2 Rx | 1780 | 1745 | 1710 | 150 | 215 | 280 | 1930 | 1960 | 1990 | 1780 | 1715 | 1650 | 3 | 3 | 3 |  | 19.9 | 19.9 | 19.9 | -35.5 | -35.5 | -35.5 | -112.7 |  | FAIL | FAIL | FAIL | GBC
| -(B66 Tx) + 2*(OOB) = B2 Rx | IMD | dBm | ANT1,2,3 | PRX_OUT | ET | G0 | 1.2 | 3.7 | 1:1 | 1:1 | 25C | LTE | TC26 | 9 | B2 | MB | B66 Tx | OOB | MB-MB | B2+B66Tx CA | IIP3 | -1 | 2 | -CATx + 2*B = Rx | B = (Rx + CATx)/2 | -(B66 Tx) + 2*(OOB) = B2 Rx | 1710 | 1745 | 1780 | 1820 | 1852.5 | 1885 | 1930 | 1960 | 1990 | 110 | 77.5 | 45 | 3 | 2 | 1 |  | 19.9 | 19.9 | 19.9 | -16.3 | -31.3 | -45.3 | -112.7 |  | FAIL | FAIL | FAIL | GBC
| (B66 Tx) + 2*(OOB) = B2 Rx | IMD | dBm | ANT1,2,3 | PRX_OUT | ET | G0 | 1.2 | 3.7 | 1:1 | 1:1 | 25C | LTE | TC26 | 9 | B2 | MB | B66 Tx | OOB | MB-MB | B2+B66Tx CA | IIP3 | 1 | 2 | CATx + 2*B = Rx | B = (-Rx + CATx)/2 | (B66 Tx) + 2*(OOB) = B2 Rx | 1780 | 1745 | 1710 | 75 | 107.5 | 140 | 1930 | 1960 | 1990 | 1855 | 1822.5 | 1790 | 3 | 3 | 3 |  | 19.9 | 19.9 | 19.9 | -35.5 | -35.5 | -35.5 | -112.7 |  | FAIL | FAIL | FAIL | GBC
| -2*(B66 Tx) + (OOB) = B2 Rx | IMD | dBm | ANT1,2,3 | PRX_OUT | ET | G0 | 1.2 | 3.7 | 1:1 | 1:1 | 25C | LTE | TC26 | 9 | B2 | MB | B66 Tx | OOB | MB-MB | B2+B66Tx CA | IIP3 | -2 | 1 | -2*CATx + B = Rx | B = 2*CATx + Rx | -2*(B66 Tx) + (OOB) = B2 Rx | 1710 | 1745 | 1780 | 5350 | 5450 | 5550 | 1930 | 1960 | 1990 | 3360 | 3460 | 3560 | 3 | 3 | 3 |  | 19.9 | 19.9 | 19.9 | -46.3 | -46.3 | -46.4 | -112.7 |  | FAIL | FAIL | FAIL | GBC
| -2*(B66 Tx) + (5G ISM) = B2 Rx | IMD | dBm | ANT1,2,3 | PRX_OUT | ET | G0 | 1.2 | 3.7 | 1:1 | 1:1 | 25C | LTE | TC26 | 9 | B2 | MB | B66 Tx | 5G ISM | MB-MB | B2+B66Tx CA | IIP3 | -2 | 1 | -2*CATx + 5G = Rx | 5G = 2*CATx + Rx | -2*(B66 Tx) + (5G ISM) = B2 Rx | 1710 | 1745 | 1710 | 5350 | 5450 | 5410 | 1930 | 1960 | 1990 | 3360 | 3460 | 3420 |  |  |  |  | 23.9 | 23.9 | 23.9 | -21.3 | -21.3 | -21.3 | -112.7 |  | FAIL | FAIL | FAIL | GBC
| 2*(B66 Tx) - (OOB) = B2 Rx | IMD | dBm | ANT1,2,3 | PRX_OUT | ET | G0 | 1.2 | 3.7 | 1:1 | 1:1 | 25C | LTE | TC26 | 9 | B2 | MB | B66 Tx | OOB | MB-MB | B2+B66Tx CA | IIP3 | 2 | -1 | 2*CATx - B = Rx | B = 2*CATx - Rx | 2*(B66 Tx) - (OOB) = B2 Rx | 1710 | 1745 | 1780 | 1430 | 1530 | 1630 | 1990 | 1960 | 1930 | 500 | 400 | 300 | 3 | 3 | 3 |  | 19.9 | 19.9 | 19.9 | -16.3 | -15.8 | -15.8 | -112.7 |  | FAIL | FAIL | FAIL | GBC
| B2 CATx IIP2 | IMD | dBm | ANT1,2,3 | PRX_OUT | ET | G0 | 1.2 | 3.7 | 1:1 | 1:1 | 25C | LTE | TC26 | 9 | B2 | MB | B30 Tx |  | MB-HB | B2+B30Tx CA | IIP2 | 2 |  | CATx-CATx=0 |  | B2 CATx IIP2 | 2305 | 2310 | 2315 |  |  |  | 1930 | 1960 | 1990 | [7 empty] | 24 | 24 | 24 |  |  |  | -112.7 |  | FAIL | FAIL | FAIL | GBC
| -(B30 Tx) + (OOB) = B2 Rx | IMD | dBm | ANT1,2,3 | PRX_OUT | ET | G0 | 1.2 | 3.7 | 1:1 | 1:1 | 25C | LTE | TC26 | 9 | B2 | MB | B30 Tx | OOB | MB-HB | B2+B30Tx CA | IIP2 | -1 | 1 | -CATx + B = Rx | B = CATx + Rx | -(B30 Tx) + (OOB) = B2 Rx | 2305 | 2310 | 2315 | 4235 | 4270 | 4305 | 1930 | 1960 | 1990 | 2245 | 2280 | 2315 | 3 | 3 | 3 |  | 20 | 20 | 20 | -21.2 | -21.2 | -21.2 | -112.7 |  | FAIL | FAIL | FAIL | GBC
| (B30 Tx) - (OOB) = B2 Rx | IMD | dBm | ANT1,2,3 | PRX_OUT | ET | G0 | 1.2 | 3.7 | 1:1 | 1:1 | 25C | LTE | TC26 | 9 | B2 | MB | B30 Tx | OOB | MB-HB | B2+B30Tx CA | IIP2 | 1 | -1 | CATx - B = Rx | B = CATx - Rx | (B30 Tx) - (OOB) = B2 Rx | 2305 | 2310 | 2315 | 315 | 350 | 385 | 1990 | 1960 | 1930 | 1615 | 1580 | 1545 | 3 | 3 | 3 |  | 20 | 20 | 20 | -35.5 | -35.5 | -35.5 | -112.7 |  | FAIL | FAIL | FAIL | GBC
| -(B30 Tx) + 2*(OOB) = B2 Rx | IMD | dBm | ANT1,2,3 | PRX_OUT | ET | G0 | 1.2 | 3.7 | 1:1 | 1:1 | 25C | LTE | TC26 | 9 | B2 | MB | B30 Tx | OOB | MB-HB | B2+B30Tx CA | IIP3 | -1 | 2 | -CATx + 2*B = Rx | B = (Rx + CATx)/2 | -(B30 Tx) + 2*(OOB) = B2 Rx | 2305 | 2310 | 2315 | 2117.5 | 2135 | 2152.5 | 1930 | 1960 | 1990 | 127.5 | 145 | 162.5 | 3 | 3 | 3 |  | 20 | 20 | 20 | -16.3 | -16.3 | -16.3 | -112.7 |  | FAIL | FAIL | FAIL | GBC
| (B30 Tx) - 2*(OOB) = B2 Rx | IMD | dBm | ANT1,2,3 | PRX_OUT | ET | G0 | 1.2 | 3.7 | 1:1 | 1:1 | 25C | LTE | TC26 | 9 | B2 | MB | B30 Tx | OOB | MB-HB | B2+B30Tx CA | IIP3 | 1 | -2 | CATx - 2*B = Rx | B = (Rx - CATx)/2 | (B30 Tx) - 2*(OOB) = B2 Rx | 2305 | 2310 | 2315 | 157.5 | 175 | 192.5 | 1990 | 1960 | 1930 | 1772.5 | 1755 | 1737.5 | 3 | 3 | 3 |  | 20 | 20 | 20 | -35.5 | -35.5 | -35.5 | -112.7 |  | FAIL | FAIL | FAIL | GBC
| -2*(B30 Tx) + (OOB) = B2 Rx | IMD | dBm | ANT1,2,3 | PRX_OUT | ET | G0 | 1.2 | 3.7 | 1:1 | 1:1 | 25C | LTE | TC26 | 9 | B2 | MB | B30 Tx | OOB | MB-HB | B2+B30Tx CA | IIP3 | -2 | 1 | -2*CATx + B = Rx | B = 2*CATx + Rx | -2*(B30 Tx) + (OOB) = B2 Rx | 2305 | 2310 | 2315 | 6540 | 6580 | 6620 | 1930 | 1960 | 1990 | 4550 | 4590 | 4630 | 3 | 3 | 3 |  | 20 | 20 | 20 | -36.4 | -36.4 | -36.4 | -112.7 |  | FAIL | FAIL | FAIL | GBC
| 2*(B30 Tx) - (OOB) = B2 Rx | IMD | dBm | ANT1,2,3 | PRX_OUT | ET | G0 | 1.2 | 3.7 | 1:1 | 1:1 | 25C | LTE | TC26 | 9 | B2 | MB | B30 Tx | OOB | MB-HB | B2+B30Tx CA | IIP3 | 2 | -1 | 2*CATx - B = Rx | B = 2*CATx - Rx | 2*(B30 Tx) - (OOB) = B2 Rx | 2305 | 2310 | 2315 | 2620 | 2660 | 2700 | 1990 | 1960 | 1930 | 630 | 670 | 710 | 3 | 3 | 3 |  | 20 | 20 | 20 | -16.2 | -16.2 | -15.7 | -112.7 |  | FAIL | FAIL | FAIL | GBC
| B2 CATx IIP2 | IMD | dBm | ANT1,2,3 | PRX_OUT | ET | G0 | 1.2 | 3.7 | 1:1 | 1:1 | 25C | LTE | TC26 | 9 | B2 | MB | B7 Tx |  | MB-HB | B2+B7Tx CA | IIP2 | 2 |  | CATx-CATx=0 |  | B2 CATx IIP2 | 2500 | 2535 | 2570 |  |  |  | 1930 | 1960 | 1990 | [7 empty] | 24 | 24 | 24 |  |  |  | -112.7 |  | FAIL | FAIL | FAIL | GBC
| -(B7 Tx) + (OOB) = B2 Rx | IMD | dBm | ANT1,2,3 | PRX_OUT | ET | G0 | 1.2 | 3.7 | 1:1 | 1:1 | 25C | LTE | TC26 | 9 | B2 | MB | B7 Tx | OOB | MB-HB | B2+B7Tx CA | IIP2 | -1 | 1 | -CATx + B = Rx | B = CATx + Rx | -(B7 Tx) + (OOB) = B2 Rx | 2500 | 2535 | 2570 | 4430 | 4495 | 4560 | 1930 | 1960 | 1990 | 2440 | 2505 | 2570 | 3 | 3 | 3 |  | 20 | 20 | 20 | -21.3 | -23.8 | -26.3 | -112.7 |  | FAIL | FAIL | FAIL | GBC
| (B7 Tx) - (OOB) = B2 Rx | IMD | dBm | ANT1,2,3 | PRX_OUT | ET | G0 | 1.2 | 3.7 | 1:1 | 1:1 | 25C | LTE | TC26 | 9 | B2 | MB | B7 Tx | OOB | MB-HB | B2+B7Tx CA | IIP2 | 1 | -1 | CATx - B = Rx | B = CATx - Rx | (B7 Tx) - (OOB) = B2 Rx | 2500 | 2535 | 2570 | 510 | 575 | 640 | 1990 | 1960 | 1930 | 1420 | 1355 | 1290 | 3 | 3 | 3 |  | 20 | 20 | 20 | -35.5 | -35.5 | -45.5 | -112.7 |  | FAIL | FAIL | FAIL | GBC
| -(B7 Tx) + 2*(OOB) = B2 Rx | IMD | dBm | ANT1,2,3 | PRX_OUT | ET | G0 | 1.2 | 3.7 | 1:1 | 1:1 | 25C | LTE | TC26 | 9 | B2 | MB | B7 Tx | OOB | MB-HB | B2+B7Tx CA | IIP3 | -1 | 2 | -CATx + 2*B = Rx | B = (Rx + CATx)/2 | -(B7 Tx) + 2*(OOB) = B2 Rx | 2500 | 2535 | 2570 | 2215 | 2247.5 | 2280 | 1930 | 1960 | 1990 | 225 | 257.5 | 290 | 3 | 3 | 3 |  | 20 | 20 | 20 | -16.3 | -16.3 | -16.3 | -112.7 |  | FAIL | FAIL | FAIL | GBC
| (B7 Tx) - 2*(OOB) = B2 Rx | IMD | dBm | ANT1,2,3 | PRX_OUT | ET | G0 | 1.2 | 3.7 | 1:1 | 1:1 | 25C | LTE | TC26 | 9 | B2 | MB | B7 Tx | OOB | MB-HB | B2+B7Tx CA | IIP3 | 1 | -2 | CATx - 2*B = Rx | B = (Rx - CATx)/2 | (B7 Tx) - 2*(OOB) = B2 Rx | 2500 | 2535 | 2570 | 255 | 287.5 | 320 | 1990 | 1960 | 1930 | 1675 | 1642.5 | 1610 | 3 | 3 | 3 |  | 20 | 20 | 20 | -35.5 | -35.5 | -35.5 | -112.7 |  | FAIL | FAIL | FAIL | GBC
| -2*(B7 Tx) + (OOB) = B2 Rx | IMD | dBm | ANT1,2,3 | PRX_OUT | ET | G0 | 1.2 | 3.7 | 1:1 | 1:1 | 25C | LTE | TC26 | 9 | B2 | MB | B7 Tx | OOB | MB-HB | B2+B7Tx CA | IIP3 | -2 | 1 | -2*CATx + B = Rx | B = 2*CATx + Rx | -2*(B7 Tx) + (OOB) = B2 Rx | 2500 | 2535 | 2570 | 6930 | 7030 | 7130 | 1930 | 1960 | 1990 | 4940 | 5040 | 5140 | 3 | 3 | 3 |  | 20 | 20 | 20 | -36.4 | -36.4 | -36.4 | -112.7 |  | FAIL | FAIL | FAIL | GBC
| 2*(B7 Tx) - (OOB) = B2 Rx | IMD | dBm | ANT1,2,3 | PRX_OUT | ET | G0 | 1.2 | 3.7 | 1:1 | 1:1 | 25C | LTE | TC26 | 9 | B2 | MB | B7 Tx | OOB | MB-HB | B2+B7Tx CA | IIP3 | 2 | -1 | 2*CATx - B = Rx | B = 2*CATx - Rx | 2*(B7 Tx) - (OOB) = B2 Rx | 2500 | 2535 | 2570 | 3010 | 3110 | 3210 | 1990 | 1960 | 1930 | 1020 | 1120 | 1220 | 3 | 3 | 3 |  | 20 | 20 | 20 | -15.7 | -15.7 | -15.8 | -112.7 |  | FAIL | FAIL | FAIL | GBC
| B2 CATx IIP2 | IMD | dBm | ANT1,2,3 | PRX_OUT | ET | G0 | 1.2 | 3.7 | 1:1 | 1:1 | 25C | LTE | TC26 | 9 | B2 | MB | B48 Tx |  | MB-UHB | B2+B48Tx CA | IIP2 | 2 |  | CATx-CATx=0 |  | B2 CATx IIP2 | 3550 | 3625 | 3700 |  |  |  | 1930 | 1960 | 1990 | [7 empty] | -5.9 | -6 | 6.5 |  |  |  | -112.7 |  | FAIL | FAIL | FAIL | GBC
| -(B48 Tx) + (OOB) = B2 Rx | IMD | dBm | ANT1,2,3 | PRX_OUT | ET | G0 | 1.2 | 3.7 | 1:1 | 1:1 | 25C | LTE | TC26 | 9 | B2 | MB | B48 Tx | OOB | MB-UHB | B2+B48Tx CA | IIP2 | -1 | 1 | -CATx + B = Rx | B = CATx + Rx | -(B48 Tx) + (OOB) = B2 Rx | 3550 | 3625 | 3700 | 5480 | 5585 | 5690 | 1930 | 1960 | 1990 | 3490 | 3595 | 3700 | 3 | 3 | 3 |  | -9.9 | -10 | 2.5 | -46.4 | -46.4 | -46.4 | -112.7 |  | FAIL | FAIL | FAIL | GBC
| -(B48 Tx) + (5G ISM) = B2 Rx | IMD | dBm | ANT1,2,3 | PRX_OUT | ET | G0 | 1.2 | 3.7 | 1:1 | 1:1 | 25C | LTE | TC26 | 9 | B2 | MB | B48 Tx | 5G ISM | MB-UHB | B2+B48Tx CA | IIP2 | -1 | 1 | -CATx + 5G = Rx | 5G = CATx + Rx | -(B48 Tx) + (5G ISM) = B2 Rx | 3550 | 3625 | 3550 | 5480 | 5585 | 5540 | 1930 | 1960 | 1990 | 3490 | 3595 | 3550 |  |  |  |  | -5.9 | -6 | -5.9 | -21.4 | -21.4 | -21.4 | -112.7 |  | FAIL | FAIL | FAIL | GBC
| (B48 Tx) - (OOB) = B2 Rx | IMD | dBm | ANT1,2,3 | PRX_OUT | ET | G0 | 1.2 | 3.7 | 1:1 | 1:1 | 25C | LTE | TC26 | 9 | B2 | MB | B48 Tx | OOB | MB-UHB | B2+B48Tx CA | IIP2 | 1 | -1 | CATx - B = Rx | B = CATx - Rx | (B48 Tx) - (OOB) = B2 Rx | 3550 | 3625 | 3700 | 1560 | 1665 | 1770 | 1990 | 1960 | 1930 | 370 | 265 | 160 | 3 | 3 | 3 |  | -9.9 | -10 | 2.5 | -15.8 | -15.8 | -16.3 | -112.7 |  | FAIL | FAIL | FAIL | GBC
| -(B48 Tx) + 2*(OOB) = B2 Rx | IMD | dBm | ANT1,2,3 | PRX_OUT | ET | G0 | 1.2 | 3.7 | 1:1 | 1:1 | 25C | LTE | TC26 | 9 | B2 | MB | B48 Tx | OOB | MB-UHB | B2+B48Tx CA | IIP3 | -1 | 2 | -CATx + 2*B = Rx | B = (Rx + CATx)/2 | -(B48 Tx) + 2*(OOB) = B2 Rx | 3550 | 3625 | 3700 | 2740 | 2792.5 | 2845 | 1930 | 1960 | 1990 | 750 | 802.5 | 855 | 3 | 3 | 3 |  | -9.9 | -10 | 2.5 | -15.7 | -15.7 | -15.7 | -112.7 |  | FAIL | FAIL | FAIL | GBC
| (B48 Tx) - 2*(OOB) = B2 Rx | IMD | dBm | ANT1,2,3 | PRX_OUT | ET | G0 | 1.2 | 3.7 | 1:1 | 1:1 | 25C | LTE | TC26 | 9 | B2 | MB | B48 Tx | OOB | MB-UHB | B2+B48Tx CA | IIP3 | 1 | -2 | CATx - 2*B = Rx | B = (Rx - CATx)/2 | (B48 Tx) - 2*(OOB) = B2 Rx | 3550 | 3625 | 3700 | 780 | 832.5 | 885 | 1990 | 1960 | 1930 | 1150 | 1097.5 | 1045 | 3 | 3 | 3 |  | -9.9 | -10 | 2.5 | -45.5 | -45.5 | -45.5 | -112.7 |  | FAIL | FAIL | FAIL | GBC
| -2*(B48 Tx) + (OOB) = B2 Rx | IMD | dBm | ANT1,2,3 | PRX_OUT | ET | G0 | 1.2 | 3.7 | 1:1 | 1:1 | 25C | LTE | TC26 | 9 | B2 | MB | B48 Tx | OOB | MB-UHB | B2+B48Tx CA | IIP3 | -2 | 1 | -2*CATx + B = Rx | B = 2*CATx + Rx | -2*(B48 Tx) + (OOB) = B2 Rx | 3550 | 3625 | 3700 | 9030 | 9210 | 9390 | 1930 | 1960 | 1990 | 7040 | 7220 | 7400 | 3 | 3 | 3 |  | -9.9 | -10 | 2.5 | -26.4 | -26.4 | -26.4 | -112.7 |  | FAIL | FAIL | FAIL | GBC
| 2*(B48 Tx) - (OOB) = B2 Rx | IMD | dBm | ANT1,2,3 | PRX_OUT | ET | G0 | 1.2 | 3.7 | 1:1 | 1:1 | 25C | LTE | TC26 | 9 | B2 | MB | B48 Tx | OOB | MB-UHB | B2+B48Tx CA | IIP3 | 2 | -1 | 2*CATx - B = Rx | B = 2*CATx - Rx | 2*(B48 Tx) - (OOB) = B2 Rx | 3550 | 3625 | 3700 | 5110 | 5290 | 5470 | 1990 | 1960 | 1930 | 3120 | 3300 | 3480 | 3 | 3 | 3 |  | -9.9 | -10 | 2.5 | -36.3 | -46.3 | -46.4 | -112.7 |  | FAIL | FAIL | FAIL | GBC
| (5G ISM)/3 = B2 Rx | IMD | dBm | ANT1 | PRX_OUT | ET | G0 | 1.2 | 3.7 | 1:1 | 1:1 | 25C | LTE | TC26 | 9 | B2 | MB |  | 5G ISM | Non CA | Non CA |  |  |  | 5G/3 = Rx | 5G = 3*Rx | (5G ISM)/3 = B2 Rx |  |  |  | 5790 | 5790 | 5790 | 1930 | 1930 | 1930 | 3860 | 3860 | 3860 | [7 empty] | -21.4 | -21.4 | -21.4 | -112.7 |  | FAIL | FAIL | FAIL | GBC | GitHash: c2a1e778929522f514902af093c47a16e7f61a31 User lazzoug On hostname: da0304a-dhcp184.apple.com Timestamp: 2017-11-08 09:53:28.982514
| 4*(B2 Tx) - (5G ISM) = B2 Rx | IMD | dBm | ANT1 | PRX_OUT | ET | G0 | 1.2 | 3.7 | 1:1 | 1:1 | 25C | LTE | TC26 | 9 | B2 | MB | B2 Tx | 5G ISM | Non CA | Non CA | IIP5 | 4 | -1 | 4*Tx - 5G = Rx | 5G = 4*Tx - Rx | 4*(B2 Tx) - (5G ISM) = B2 Rx | 1850 | 1880 | 1910 | 5470 | 5560 | 5650 | 1930 | 1960 | 1990 | 3480 | 3570 | 3660 |  |  |  |  | 26.5 | 26.5 | 26.5 | -21.4 | -21.4 | -21.4 | -112.7 |  | FAIL | FAIL | FAIL | GBC | GitHash: c2a1e778929522f514902af093c47a16e7f61a31 User lazzoug On hostname: da0304a-dhcp184.apple.com Timestamp: 2017-11-08 09:53:28.982514
| -4*(B14 Tx) + (5G ISM) = B2 Rx | IMD | dBm | ANT1 | PRX_OUT | ET | G0 | 1.2 | 3.7 | 1:1 | 1:1 | 25C | LTE | TC26 | 9 | B2 | MB | B14 Tx | 5G ISM | LB-MB | B2+B14Tx CA | IIP5 | -4 | 1 | -4*CATx + 5G = Rx | 5G = 4*CATx + Rx | -4*(B14 Tx) + (5G ISM) = B2 Rx | 798 | 797.25 | 795 | 5170 | 5173 | 5170 | 1978 | 1984 | 1990 | 3180 | 3183 | 3180 |  |  |  |  | -5.3 | -5.3 | -5.3 | -21.3 | -21.3 | -21.3 | -112.7 |  | FAIL | FAIL | FAIL | GBC | GitHash: c2a1e778929522f514902af093c47a16e7f61a31 User lazzoug On hostname: da0304a-dhcp184.apple.com Timestamp: 2017-11-08 09:53:28.982514
| -4*(B5 Tx) + (5G ISM) = B2 Rx | IMD | dBm | ANT1 | PRX_OUT | ET | G0 | 1.2 | 3.7 | 1:1 | 1:1 | 25C | LTE | TC26 | 9 | B2 | MB | B5 Tx | 5G ISM | LB-MB | B2+B5Tx CA | IIP5 | -4 | 1 | -4*CATx + 5G = Rx | 5G = 4*CATx + Rx | -4*(B5 Tx) + (5G ISM) = B2 Rx | 824 | 836.5 | 824 | 5226 | 5306 | 5286 | 1930 | 1960 | 1990 | 3236 | 3316 | 3296 |  |  |  |  | -5.3 | -5.3 | -5.3 | -21.3 | -21.3 | -21.3 | -112.7 |  | FAIL | FAIL | FAIL | GBC | GitHash: c2a1e778929522f514902af093c47a16e7f61a31 User lazzoug On hostname: da0304a-dhcp184.apple.com Timestamp: 2017-11-08 09:53:28.982514
| 4*(B66 Tx) - (5G ISM) = B2 Rx | IMD | dBm | ANT1 | PRX_OUT | ET | G0 | 1.2 | 3.7 | 1:1 | 1:1 | 25C | LTE | TC26 | 9 | B2 | MB | B66 Tx | 5G ISM | MB-MB | B2+B66Tx CA | IIP5 | 4 | -1 | 4*CATx - 5G = Rx | 5G = 4*CATx - Rx | 4*(B66 Tx) - (5G ISM) = B2 Rx | 1780 | 1778.75 | 1775 | 5170 | 5175 | 5170 | 1950 | 1940 | 1930 | 3220 | 3225 | 3220 |  |  |  |  | 23.9 | 23.9 | 23.9 | -21.3 | -21.3 | -21.3 | -112.7 |  | FAIL | FAIL | FAIL | GBC | GitHash: c2a1e778929522f514902af093c47a16e7f61a31 User lazzoug On hostname: da0304a-dhcp184.apple.com Timestamp: 2017-11-08 09:53:28.982514
| 3*(B30 Tx) - 2*(2.4G ISM) = B2 Rx | IMD | dBm | ANT1 | PRX_OUT | ET | G0 | 1.2 | 3.7 | 1:1 | 1:1 | 25C | LTE | TC26 | 9 | B2 | MB | B30 Tx | 2.4G ISM | MB-HB | B2+B30Tx CA | IIP5 | 3 | -2 | 3*CATx - 2*2.4G = Rx | 2.4G = 1*CATx - Rx/2 | 3*(B30 Tx) - 2*(2.4G ISM) = B2 Rx | 2305 | 2308.25 | 2305 | 2462.5 | 2477.12 | 2482 | 1990 | 1970.5 | 1951 | 472.5 | 487.125 | 492 |  |  |  |  | 24 | 24 | 24 | 3.8 | 3.8 | 3.8 | -112.7 |  | FAIL | FAIL | FAIL | GBC | GitHash: c2a1e778929522f514902af093c47a16e7f61a31 User lazzoug On hostname: da0304a-dhcp184.apple.com Timestamp: 2017-11-08 09:53:28.982514
| 3*(B7 Tx) - (5G ISM) = B2 Rx | IMD | dBm | ANT1 | PRX_OUT | ET | G0 | 1.2 | 3.7 | 1:1 | 1:1 | 25C | LTE | TC26 | 9 | B2 | MB | B7 Tx | 5G ISM | MB-HB | B2+B7Tx CA | IIP4 | 3 | -1 | 3*CATx - 5G = Rx | 5G = 3*CATx - Rx | 3*(B7 Tx) - (5G ISM) = B2 Rx | 2500 | 2535 | 2500 | 5510 | 5645 | 5570 | 1990 | 1960 | 1930 | 3520 | 3655 | 3580 |  |  |  |  | 24 | 24 | 24 | -21.4 | -21.4 | -21.4 | -112.7 |  | FAIL | FAIL | FAIL | GBC | GitHash: c2a1e778929522f514902af093c47a16e7f61a31 User lazzoug On hostname: da0304a-dhcp184.apple.com Timestamp: 2017-11-08 09:53:28.982514
| (OOB)/2 = B25 Rx | IMD | dBm | ANT1,2,3 | PRX_OUT | ET | G0 | 1.2 | 3.7 | 1:1 | 1:1 | 25C | LTE | TC26 | 9 | B25 | MB |  | OOB | Non CA | Non CA |  |  |  | B/2 = Rx | B = 2*Rx | (OOB)/2 = B25 Rx |  |  |  | 3860 | 3925 | 3990 | 1930 | 1962.5 | 1995 | 1865 | 1930 | 1995 | 3 | 3 | 3 |  |  |  |  | -21.2 | -21.2 | -21.2 | -112.7 |  | FAIL | FAIL | FAIL | GBC
| (OOB)/3 = B25 Rx | IMD | dBm | ANT1,2,3 | PRX_OUT | ET | G0 | 1.2 | 3.7 | 1:1 | 1:1 | 25C | LTE | TC26 | 9 | B25 | MB |  | OOB | Non CA | Non CA |  |  |  | B/3 = Rx | B = 3*Rx | (OOB)/3 = B25 Rx |  |  |  | 5790 | 5887.5 | 5985 | 1930 | 1962.5 | 1995 | 3795 | 3892.5 | 3990 | 3 | 3 | 3 |  |  |  |  | -46.4 | -46.4 | -36.4 | -112.7 |  | FAIL | FAIL | FAIL | GBC
| (5G ISM)/3 = B25 Rx | IMD | dBm | ANT1,2,3 | PRX_OUT | ET | G0 | 1.2 | 3.7 | 1:1 | 1:1 | 25C | LTE | TC26 | 9 | B25 | MB |  | 5G ISM | Non CA | Non CA |  |  |  | 5G/3 = Rx | 5G = 3*Rx | (5G ISM)/3 = B25 Rx |  |  |  | 5790 | 5790 | 5790 | 1930 | 1930 | 1930 | 3860 | 3860 | 3860 | [7 empty] | -21.4 | -21.4 | -21.4 | -112.7 |  | FAIL | FAIL | FAIL | GBC
| (OOB)/4 = B25 Rx | IMD | dBm | ANT1,2,3 | PRX_OUT | ET | G0 | 1.2 | 3.7 | 1:1 | 1:1 | 25C | LTE | TC26 | 9 | B25 | MB |  | OOB | Non CA | Non CA |  |  |  | B/4 = Rx | B = 4*Rx | (OOB)/4 = B25 Rx |  |  |  | 7720 | 7850 | 7980 | 1930 | 1962.5 | 1995 | 5725 | 5855 | 5985 | 3 | 3 | 3 |  |  |  |  | -36.4 | -36.4 | -31.4 | -112.7 |  | FAIL | FAIL | FAIL | GBC
| (OOB)/5 = B25 Rx | IMD | dBm | ANT1,2,3 | PRX_OUT | ET | G0 | 1.2 | 3.7 | 1:1 | 1:1 | 25C | LTE | TC26 | 9 | B25 | MB |  | OOB | Non CA | Non CA |  |  |  | B/5 = Rx | B = 5*Rx | (OOB)/5 = B25 Rx |  |  |  | 9650 | 9812.5 | 9975 | 1930 | 1962.5 | 1995 | 7655 | 7817.5 | 7980 | 3 | 3 | 3 |  |  |  |  | -26.4 | -26.4 | -26.4 | -112.7 |  | FAIL | FAIL | FAIL | GBC
| (OOB)/6 = B25 Rx | IMD | dBm | ANT1,2,3 | PRX_OUT | ET | G0 | 1.2 | 3.7 | 1:1 | 1:1 | 25C | LTE | TC26 | 9 | B25 | MB |  | OOB | Non CA | Non CA |  |  |  | B/6 = Rx | B = 6*Rx | (OOB)/6 = B25 Rx |  |  |  | 11580 | 11775 | 11970 | 1930 | 1962.5 | 1995 | 9585 | 9780 | 9975 | 3 | 3 | 3 |  |  |  |  | -26.4 | -26.4 | -26.4 | -112.7 |  | FAIL | FAIL | FAIL | GBC
| 2*(OOB) = B25 Rx | IMD | dBm | ANT1,2,3 | PRX_OUT | ET | G0 | 1.2 | 3.7 | 1:1 | 1:1 | 25C | LTE | TC26 | 9 | B25 | MB |  | OOB | Non CA | Non CA | IIP2 | 0 | 2 | 2*B = Rx | B = Rx/2 | 2*(OOB) = B25 Rx |  |  |  | 965 | 981.25 | 997.5 | 1930 | 1962.5 | 1995 | 965 | 948.75 | 932.5 | 3 | 3 | 3 |  |  |  |  | -15.7 | -15.7 | -15.7 | -112.7 |  | FAIL | FAIL | FAIL | GBC
| 3*(OOB) = B25 Rx | IMD | dBm | ANT1,2,3 | PRX_OUT | ET | G0 | 1.2 | 3.7 | 1:1 | 1:1 | 25C | LTE | TC26 | 9 | B25 | MB |  | OOB | Non CA | Non CA | IIP3 | 0 | 3 | 3*B = Rx | B = Rx/3 | 3*(OOB) = B25 Rx |  |  |  | 643.333 | 654.167 | 665 | 1930 | 1962.5 | 1995 | 1286.67 | 1275.83 | 1265 | 3 | 3 | 3 |  |  |  |  | -45.5 | -45.5 | -45.5 | -112.7 |  | FAIL | FAIL | FAIL | GBC
| 4*(OOB) = B25 Rx | IMD | dBm | ANT1,2,3 | PRX_OUT | ET | G0 | 1.2 | 3.7 | 1:1 | 1:1 | 25C | LTE | TC26 | 9 | B25 | MB |  | OOB | Non CA | Non CA | IIP4 | 0 | 4 | 4*B = Rx | B = Rx/4 | 4*(OOB) = B25 Rx |  |  |  | 482.5 | 490.625 | 498.75 | 1930 | 1962.5 | 1995 | 1447.5 | 1439.38 | 1431.25 | 3 | 3 | 3 |  |  |  |  | -35.5 | -35.5 | -35.5 | -112.7 |  | FAIL | FAIL | FAIL | GBC
| 5*(OOB) = B25 Rx | IMD | dBm | ANT1,2,3 | PRX_OUT | ET | G0 | 1.2 | 3.7 | 1:1 | 1:1 | 25C | LTE | TC26 | 9 | B25 | MB |  | OOB | Non CA | Non CA | IIP5 | 0 | 5 | 5*B = Rx | B = Rx/5 | 5*(OOB) = B25 Rx |  |  |  | 386 | 392.5 | 399 | 1930 | 1962.5 | 1995 | 1544 | 1537.5 | 1531 | 3 | 3 | 3 |  |  |  |  | -35.5 | -35.5 | -35.5 | -112.7 |  | FAIL | FAIL | FAIL | GBC
| -(B25 Tx) + (OOB) = B25 Rx | IMD | dBm | ANT1,2,3 | PRX_OUT | ET | G0 | 1.2 | 3.7 | 1:1 | 1:1 | 25C | LTE | TC26 | 9 | B25 | MB | B25 Tx | OOB | Non CA | Non CA | IIP2 | -1 | 1 | -Tx + B = Rx | B = Tx + Rx | -(B25 Tx) + (OOB) = B25 Rx | 1850 | 1882.5 | 1915 | 3780 | 3845 | 3910 | 1930 | 1962.5 | 1995 | 1785 | 1850 | 1915 | 3 | 3 | 3 |  | 22.5 | 22.5 | 22.5 | -21.2 | -21.2 | -21.2 | -112.7 |  | FAIL | FAIL | FAIL | GBC
| (B25 Tx) + (OOB) = B25 Rx | IMD | dBm | ANT1,2,3 | PRX_OUT | ET | G0 | 1.2 | 3.7 | 1:1 | 1:1 | 25C | LTE | TC26 | 9 | B25 | MB | B25 Tx | OOB | Non CA | Non CA | IIP2 | 1 | 1 | Tx + B = Rx | B = Fdup | (B25 Tx) + (OOB) = B25 Rx | 1850 | 1882.5 | 1915 | 80 | 80 | 80 | 1930 | 1962.5 | 1995 | 1850 | 1850 | 1850 | 3 | 3 | 3 |  | 22.5 | 22.5 | 22.5 | -35.5 | -35.5 | -35.5 | -112.7 |  | FAIL | FAIL | FAIL | GBC
| -(B25 Tx) + 2*(OOB) = B25 Rx | IMD | dBm | ANT1,2,3 | PRX_OUT | ET | G0 | 1.2 | 3.7 | 1:1 | 1:1 | 25C | LTE | TC26 | 9 | B25 | MB | B25 Tx | OOB | Non CA | Non CA | IIP3 | -1 | 2 | -Tx + 2*B = Rx | B = (Rx + Tx)/2 | -(B25 Tx) + 2*(OOB) = B25 Rx | 1850 | 1850 | 1850 | 1890 | 1890 | 1890 | 1930 | 1930 | 1930 | 40 | 40 | 40 | 1 | 1 | 1 |  | 22.5 | 22.5 | 22.5 | -45.3 | -45.3 | -45.3 | -112.7 |  | FAIL | FAIL | FAIL | GBC
| (B25 Tx) + 2*(OOB) = B25 Rx | IMD | dBm | ANT1,2,3 | PRX_OUT | ET | G0 | 1.2 | 3.7 | 1:1 | 1:1 | 25C | LTE | TC26 | 9 | B25 | MB | B25 Tx | OOB | Non CA | Non CA | IIP3 | 1 | 2 | Tx + 2*B = Rx | B = Fdup | (B25 Tx) + 2*(OOB) = B25 Rx | 1850 | 1882.5 | 1915 | 40 | 40 | 40 | 1930 | 1962.5 | 1995 | 1890 | 1890 | 1890 | 3 | 3 | 3 |  | 22.5 | 22.5 | 22.5 | -33.5 | -33.5 | -33.5 | -112.7 |  | FAIL | FAIL | FAIL | GBC
| B25 Tx IIP2 | IMD | dBm | ANT1,2,3 | PRX_OUT | ET | G0 | 1.2 | 3.7 | 1:1 | 1:1 | 25C | LTE | TC26 | 9 | B25 | MB | B25 Tx |  | Non CA | Non CA | IIP2 | 2 |  | Tx-Tx=0 |  | B25 Tx IIP2 | 1850 | 1882.5 | 1915 |  |  |  | 1930 | 1962.5 | 1995 | [7 empty] | 26.5 | 26.5 | 26.5 |  |  |  | -112.7 |  | FAIL | FAIL | FAIL | GBC
| -2*(B25 Tx) + (OOB) = B25 Rx | IMD | dBm | ANT1,2,3 | PRX_OUT | ET | G0 | 1.2 | 3.7 | 1:1 | 1:1 | 25C | LTE | TC26 | 9 | B25 | MB | B25 Tx | OOB | Non CA | Non CA | IIP3 | -2 | 1 | -2*Tx + B = Rx | B = 2*Tx + Rx | -2*(B25 Tx) + (OOB) = B25 Rx | 1850 | 1882.5 | 1915 | 5630 | 5727.5 | 5825 | 1930 | 1962.5 | 1995 | 3635 | 3732.5 | 3830 | 3 | 3 | 3 |  | 22.5 | 22.5 | 22.5 | -46.4 | -46.4 | -46.4 | -112.7 |  | FAIL | FAIL | FAIL | GBC
| -2*(B25 Tx) + (5G ISM) = B25 Rx | IMD | dBm | ANT1,2,3 | PRX_OUT | ET | G0 | 1.2 | 3.7 | 1:1 | 1:1 | 25C | LTE | TC26 | 9 | B25 | MB | B25 Tx | 5G ISM | Non CA | Non CA | IIP3 | -2 | 1 | -2*Tx + 5G = Rx | 5G = 2*Tx + Rx | -2*(B25 Tx) + (5G ISM) = B25 Rx | 1850 | 1882.5 | 1915 | 5630 | 5727.5 | 5825 | 1930 | 1962.5 | 1995 | 3635 | 3732.5 | 3830 |  |  |  |  | 26.5 | 26.5 | 26.5 | -21.4 | -21.4 | -21.4 | -112.7 |  | FAIL | FAIL | FAIL | GBC
| 2*(B25 Tx) - (OOB) = B25 Rx | IMD | dBm | ANT1,2,3 | PRX_OUT | ET | G0 | 1.2 | 3.7 | 1:1 | 1:1 | 25C | LTE | TC26 | 9 | B25 | MB | B25 Tx | OOB | Non CA | Non CA | IIP3 | 2 | -1 | 2*Tx - B = Rx | B = 2*Tx - Rx | 2*(B25 Tx) - (OOB) = B25 Rx | 1850 | 1882.5 | 1915 | 1770 | 1802.5 | 1835 | 1930 | 1962.5 | 1995 | 160 | 127.5 | 95 | 3 | 3 | 3 |  | 22.5 | 22.5 | 22.5 | -16.3 | -16.3 | -16.3 | -112.7 |  | FAIL | FAIL | FAIL | GBC
| B25 CATx IIP2 | IMD | dBm | ANT1,2,3 | PRX_OUT | ET | G0 | 1.2 | 3.7 | 1:1 | 1:1 | 25C | LTE | TC26 | 9 | B25 | MB | B12 Tx |  | LB-MB | B25+B12Tx CA | IIP2 | 2 |  | CATx-CATx=0 |  | B25 CATx IIP2 | 699 | 707.5 | 716 |  |  |  | 1930 | 1962.5 | 1995 | [7 empty] | -5.3 | -5.3 | -5.3 |  |  |  | -112.7 |  | FAIL | FAIL | FAIL | GBC
| -(B12 Tx) + (OOB) = B25 Rx | IMD | dBm | ANT1,2,3 | PRX_OUT | ET | G0 | 1.2 | 3.7 | 1:1 | 1:1 | 25C | LTE | TC26 | 9 | B25 | MB | B12 Tx | OOB | LB-MB | B25+B12Tx CA | IIP2 | -1 | 1 | -CATx + B = Rx | B = CATx + Rx | -(B12 Tx) + (OOB) = B25 Rx | 699 | 707.5 | 716 | 2629 | 2670 | 2711 | 1930 | 1962.5 | 1995 | 634 | 675 | 716 | 3 | 3 | 3 |  | -9.3 | -9.3 | -9.3 | -16.2 | -16.2 | -15.7 | -112.7 |  | FAIL | FAIL | FAIL | GBC
| (B12 Tx) + (OOB) = B25 Rx | IMD | dBm | ANT1,2,3 | PRX_OUT | ET | G0 | 1.2 | 3.7 | 1:1 | 1:1 | 25C | LTE | TC26 | 9 | B25 | MB | B12 Tx | OOB | LB-MB | B25+B12Tx CA | IIP2 | 1 | 1 | CATx + B = Rx | B = -CATx + Rx | (B12 Tx) + (OOB) = B25 Rx | 716 | 707.5 | 699 | 1214 | 1255 | 1296 | 1930 | 1962.5 | 1995 | 716 | 675 | 634 | 3 | 3 | 3 |  | -9.3 | -9.3 | -9.3 | -15.8 | -15.8 | -15.8 | -112.7 |  | FAIL | FAIL | FAIL | GBC
| -(B12 Tx) + 2*(OOB) = B25 Rx | IMD | dBm | ANT1,2,3 | PRX_OUT | ET | G0 | 1.2 | 3.7 | 1:1 | 1:1 | 25C | LTE | TC26 | 9 | B25 | MB | B12 Tx | OOB | LB-MB | B25+B12Tx CA | IIP3 | -1 | 2 | -CATx + 2*B = Rx | B = (Rx + CATx)/2 | -(B12 Tx) + 2*(OOB) = B25 Rx | 699 | 707.5 | 716 | 1314.5 | 1335 | 1355.5 | 1930 | 1962.5 | 1995 | 615.5 | 595 | 574.5 | 3 | 3 | 3 |  | -9.3 | -9.3 | -9.3 | -15.8 | -15.8 | -15.8 | -112.7 |  | FAIL | FAIL | FAIL | GBC
| (B12 Tx) + 2*(OOB) = B25 Rx | IMD | dBm | ANT1,2,3 | PRX_OUT | ET | G0 | 1.2 | 3.7 | 1:1 | 1:1 | 25C | LTE | TC26 | 9 | B25 | MB | B12 Tx | OOB | LB-MB | B25+B12Tx CA | IIP3 | 1 | 2 | CATx + 2*B = Rx | B = (-Rx + CATx)/2 | (B12 Tx) + 2*(OOB) = B25 Rx | 716 | 707.5 | 699 | 607 | 627.5 | 648 | 1930 | 1962.5 | 1995 | 1323 | 1302.5 | 1282 | 3 | 3 | 3 |  | -9.3 | -9.3 | -9.3 | -35.5 | -45.5 | -45.5 | -112.7 |  | FAIL | FAIL | FAIL | GBC
| -2*(B12 Tx) + (OOB) = B25 Rx | IMD | dBm | ANT1,2,3 | PRX_OUT | ET | G0 | 1.2 | 3.7 | 1:1 | 1:1 | 25C | LTE | TC26 | 9 | B25 | MB | B12 Tx | OOB | LB-MB | B25+B12Tx CA | IIP3 | -2 | 1 | -2*CATx + B = Rx | B = 2*CATx + Rx | -2*(B12 Tx) + (OOB) = B25 Rx | 699 | 707.5 | 716 | 3328 | 3377.5 | 3427 | 1930 | 1962.5 | 1995 | 1333 | 1382.5 | 1432 | 3 | 3 | 3 |  | -9.3 | -9.3 | -9.3 | -15.8 | -15.8 | -46.1 | -112.7 |  | FAIL | FAIL | FAIL | GBC
| 2*(B12 Tx) + (OOB) = B25 Rx | IMD | dBm | ANT1,2,3 | PRX_OUT | ET | G0 | 1.2 | 3.7 | 1:1 | 1:1 | 25C | LTE | TC26 | 9 | B25 | MB | B12 Tx | OOB | LB-MB | B25+B12Tx CA | IIP3 | 2 | 1 | 2*CATx + B = Rx | B = -2*CATx + Rx | 2*(B12 Tx) + (OOB) = B25 Rx | 716 | 707.5 | 699 | 498 | 547.5 | 597 | 1930 | 1962.5 | 1995 | 1432 | 1382.5 | 1333 | 3 | 3 | 3 |  | -9.3 | -9.3 | -9.3 | -35.5 | -35.5 | -35.5 | -112.7 |  | FAIL | FAIL | FAIL | GBC
| B25 CATx IIP2 | IMD | dBm | ANT1,2,3 | PRX_OUT | ET | G0 | 1.2 | 3.7 | 1:1 | 1:1 | 25C | LTE | TC26 | 9 | B25 | MB | B26 Tx |  | LB-MB | B25+B26Tx CA | IIP2 | 2 |  | CATx-CATx=0 |  | B25 CATx IIP2 | 814 | 831.5 | 849 |  |  |  | 1930 | 1962.5 | 1995 | [7 empty] | -5.3 | -5.3 | -5.3 |  |  |  | -112.7 |  | FAIL | FAIL | FAIL | GBC
| -(B26 Tx) + (OOB) = B25 Rx | IMD | dBm | ANT1,2,3 | PRX_OUT | ET | G0 | 1.2 | 3.7 | 1:1 | 1:1 | 25C | LTE | TC26 | 9 | B25 | MB | B26 Tx | OOB | LB-MB | B25+B26Tx CA | IIP2 | -1 | 1 | -CATx + B = Rx | B = CATx + Rx | -(B26 Tx) + (OOB) = B25 Rx | 814 | 831.5 | 849 | 2744 | 2794 | 2844 | 1930 | 1962.5 | 1995 | 749 | 799 | 849 | 3 | 3 | 3 |  | -9.3 | -9.3 | -9.3 | -15.7 | -15.7 | -15.7 | -112.7 |  | FAIL | FAIL | FAIL | GBC
| (B26 Tx) + (OOB) = B25 Rx | IMD | dBm | ANT1,2,3 | PRX_OUT | ET | G0 | 1.2 | 3.7 | 1:1 | 1:1 | 25C | LTE | TC26 | 9 | B25 | MB | B26 Tx | OOB | LB-MB | B25+B26Tx CA | IIP2 | 1 | 1 | CATx + B = Rx | B = -CATx + Rx | (B26 Tx) + (OOB) = B25 Rx | 849 | 831.5 | 814 | 1081 | 1131 | 1181 | 1930 | 1962.5 | 1995 | 849 | 799 | 749 | 3 | 3 | 3 |  | -9.3 | -9.3 | -9.3 | -15.8 | -15.8 | -15.8 | -112.7 |  | FAIL | FAIL | FAIL | GBC
| -(B26 Tx) + 2*(OOB) = B25 Rx | IMD | dBm | ANT1,2,3 | PRX_OUT | ET | G0 | 1.2 | 3.7 | 1:1 | 1:1 | 25C | LTE | TC26 | 9 | B25 | MB | B26 Tx | OOB | LB-MB | B25+B26Tx CA | IIP3 | -1 | 2 | -CATx + 2*B = Rx | B = (Rx + CATx)/2 | -(B26 Tx) + 2*(OOB) = B25 Rx | 814 | 831.5 | 849 | 1372 | 1397 | 1422 | 1930 | 1962.5 | 1995 | 558 | 533 | 508 | 3 | 3 | 3 |  | -9.3 | -9.3 | -9.3 | -15.8 | -15.8 | -15.8 | -112.7 |  | FAIL | FAIL | FAIL | GBC
| (B26 Tx) + 2*(OOB) = B25 Rx | IMD | dBm | ANT1,2,3 | PRX_OUT | ET | G0 | 1.2 | 3.7 | 1:1 | 1:1 | 25C | LTE | TC26 | 9 | B25 | MB | B26 Tx | OOB | LB-MB | B25+B26Tx CA | IIP3 | 1 | 2 | CATx + 2*B = Rx | B = (-Rx + CATx)/2 | (B26 Tx) + 2*(OOB) = B25 Rx | 849 | 831.5 | 814 | 540.5 | 565.5 | 590.5 | 1930 | 1962.5 | 1995 | 1389.5 | 1364.5 | 1339.5 | 3 | 3 | 3 |  | -9.3 | -9.3 | -9.3 | -35.5 | -35.5 | -35.5 | -112.7 |  | FAIL | FAIL | FAIL | GBC
| -2*(B26 Tx) + (OOB) = B25 Rx | IMD | dBm | ANT1,2,3 | PRX_OUT | ET | G0 | 1.2 | 3.7 | 1:1 | 1:1 | 25C | LTE | TC26 | 9 | B25 | MB | B26 Tx | OOB | LB-MB | B25+B26Tx CA | IIP3 | -2 | 1 | -2*CATx + B = Rx | B = 2*CATx + Rx | -2*(B26 Tx) + (OOB) = B25 Rx | 814 | 831.5 | 849 | 3558 | 3625.5 | 3693 | 1930 | 1962.5 | 1995 | 1563 | 1630.5 | 1698 | 3 | 3 | 3 |  | -9.3 | -9.3 | -9.3 | -46.1 | -46.2 | -46.2 | -112.7 |  | FAIL | FAIL | FAIL | GBC
| 2*(B26 Tx) + (OOB) = B25 Rx | IMD | dBm | ANT1,2,3 | PRX_OUT | ET | G0 | 1.2 | 3.7 | 1:1 | 1:1 | 25C | LTE | TC26 | 9 | B25 | MB | B26 Tx | OOB | LB-MB | B25+B26Tx CA | IIP3 | 2 | 1 | 2*CATx + B = Rx | B = -2*CATx + Rx | 2*(B26 Tx) + (OOB) = B25 Rx | 849 | 831.5 | 814 | 232 | 299.5 | 367 | 1930 | 1962.5 | 1995 | 1698 | 1630.5 | 1563 | 3 | 3 | 3 |  | -9.3 | -9.3 | -9.3 | -35.5 | -35.5 | -35.5 | -112.7 |  | FAIL | FAIL | FAIL | GBC
| B25 CATx IIP2 | IMD | dBm | ANT1,2,3 | PRX_OUT | ET | G0 | 1.2 | 3.7 | 1:1 | 1:1 | 25C | LTE | TC26 | 9 | B25 | MB | B5 Tx |  | LB-MB | B25+B5Tx CA | IIP2 | 2 |  | CATx-CATx=0 |  | B25 CATx IIP2 | 824 | 836.5 | 849 |  |  |  | 1930 | 1962.5 | 1995 | [7 empty] | -5.3 | -5.3 | -5.3 |  |  |  | -112.7 |  | FAIL | FAIL | FAIL | GBC
| -(B5 Tx) + (OOB) = B25 Rx | IMD | dBm | ANT1,2,3 | PRX_OUT | ET | G0 | 1.2 | 3.7 | 1:1 | 1:1 | 25C | LTE | TC26 | 9 | B25 | MB | B5 Tx | OOB | LB-MB | B25+B5Tx CA | IIP2 | -1 | 1 | -CATx + B = Rx | B = CATx + Rx | -(B5 Tx) + (OOB) = B25 Rx | 824 | 836.5 | 849 | 2754 | 2799 | 2844 | 1930 | 1962.5 | 1995 | 759 | 804 | 849 | 3 | 3 | 3 |  | -9.3 | -9.3 | -9.3 | -15.7 | -15.7 | -15.7 | -112.7 |  | FAIL | FAIL | FAIL | GBC
| (B5 Tx) + (OOB) = B25 Rx | IMD | dBm | ANT1,2,3 | PRX_OUT | ET | G0 | 1.2 | 3.7 | 1:1 | 1:1 | 25C | LTE | TC26 | 9 | B25 | MB | B5 Tx | OOB | LB-MB | B25+B5Tx CA | IIP2 | 1 | 1 | CATx + B = Rx | B = -CATx + Rx | (B5 Tx) + (OOB) = B25 Rx | 849 | 836.5 | 824 | 1081 | 1126 | 1171 | 1930 | 1962.5 | 1995 | 849 | 804 | 759 | 3 | 3 | 3 |  | -9.3 | -9.3 | -9.3 | -15.8 | -15.8 | -15.8 | -112.7 |  | FAIL | FAIL | FAIL | GBC
| -(B5 Tx) + 2*(OOB) = B25 Rx | IMD | dBm | ANT1,2,3 | PRX_OUT | ET | G0 | 1.2 | 3.7 | 1:1 | 1:1 | 25C | LTE | TC26 | 9 | B25 | MB | B5 Tx | OOB | LB-MB | B25+B5Tx CA | IIP3 | -1 | 2 | -CATx + 2*B = Rx | B = (Rx + CATx)/2 | -(B5 Tx) + 2*(OOB) = B25 Rx | 824 | 836.5 | 849 | 1377 | 1399.5 | 1422 | 1930 | 1962.5 | 1995 | 553 | 530.5 | 508 | 3 | 3 | 3 |  | -9.3 | -9.3 | -9.3 | -15.8 | -15.8 | -15.8 | -112.7 |  | FAIL | FAIL | FAIL | GBC
| (B5 Tx) + 2*(OOB) = B25 Rx | IMD | dBm | ANT1,2,3 | PRX_OUT | ET | G0 | 1.2 | 3.7 | 1:1 | 1:1 | 25C | LTE | TC26 | 9 | B25 | MB | B5 Tx | OOB | LB-MB | B25+B5Tx CA | IIP3 | 1 | 2 | CATx + 2*B = Rx | B = (-Rx + CATx)/2 | (B5 Tx) + 2*(OOB) = B25 Rx | 849 | 836.5 | 824 | 540.5 | 563 | 585.5 | 1930 | 1962.5 | 1995 | 1389.5 | 1367 | 1344.5 | 3 | 3 | 3 |  | -9.3 | -9.3 | -9.3 | -35.5 | -35.5 | -35.5 | -112.7 |  | FAIL | FAIL | FAIL | GBC
| -2*(B5 Tx) + (OOB) = B25 Rx | IMD | dBm | ANT1,2,3 | PRX_OUT | ET | G0 | 1.2 | 3.7 | 1:1 | 1:1 | 25C | LTE | TC26 | 9 | B25 | MB | B5 Tx | OOB | LB-MB | B25+B5Tx CA | IIP3 | -2 | 1 | -2*CATx + B = Rx | B = 2*CATx + Rx | -2*(B5 Tx) + (OOB) = B25 Rx | 824 | 836.5 | 849 | 3578 | 3635.5 | 3693 | 1930 | 1962.5 | 1995 | 1583 | 1640.5 | 1698 | 3 | 3 | 3 |  | -9.3 | -9.3 | -9.3 | -46.1 | -46.2 | -46.2 | -112.7 |  | FAIL | FAIL | FAIL | GBC
| 2*(B5 Tx) + (OOB) = B25 Rx | IMD | dBm | ANT1,2,3 | PRX_OUT | ET | G0 | 1.2 | 3.7 | 1:1 | 1:1 | 25C | LTE | TC26 | 9 | B25 | MB | B5 Tx | OOB | LB-MB | B25+B5Tx CA | IIP3 | 2 | 1 | 2*CATx + B = Rx | B = -2*CATx + Rx | 2*(B5 Tx) + (OOB) = B25 Rx | 849 | 836.5 | 824 | 232 | 289.5 | 347 | 1930 | 1962.5 | 1995 | 1698 | 1640.5 | 1583 | 3 | 3 | 3 |  | -9.3 | -9.3 | -9.3 | -35.5 | -35.5 | -35.5 | -112.7 |  | FAIL | FAIL | FAIL | GBC
| B25 CATx IIP2 | IMD | dBm | ANT1,2,3 | PRX_OUT | ET | G0 | 1.2 | 3.7 | 1:1 | 1:1 | 25C | LTE | TC26 | 9 | B25 | MB | B41 Tx |  | MB-HB | B25+B41Tx CA | IIP2 | 2 |  | CATx-CATx=0 |  | B25 CATx IIP2 | 2496 | 2593 | 2690 |  |  |  | 1930 | 1962.5 | 1995 | [7 empty] | 24 | 24 | 24.3 |  |  |  | -112.7 |  | FAIL | FAIL | FAIL | GBC
| -(B41 Tx) + (OOB) = B25 Rx | IMD | dBm | ANT1,2,3 | PRX_OUT | ET | G0 | 1.2 | 3.7 | 1:1 | 1:1 | 25C | LTE | TC26 | 9 | B25 | MB | B41 Tx | OOB | MB-HB | B25+B41Tx CA | IIP2 | -1 | 1 | -CATx + B = Rx | B = CATx + Rx | -(B41 Tx) + (OOB) = B25 Rx | 2496 | 2593 | 2690 | 4426 | 4555.5 | 4685 | 1930 | 1962.5 | 1995 | 2431 | 2560.5 | 2690 | 3 | 3 | 3 |  | 20 | 20 | 20.3 | -21.3 | -26.3 | -26.3 | -112.7 |  | FAIL | FAIL | FAIL | GBC
| (B41 Tx) - (OOB) = B25 Rx | IMD | dBm | ANT1,2,3 | PRX_OUT | ET | G0 | 1.2 | 3.7 | 1:1 | 1:1 | 25C | LTE | TC26 | 9 | B25 | MB | B41 Tx | OOB | MB-HB | B25+B41Tx CA | IIP2 | 1 | -1 | CATx - B = Rx | B = CATx - Rx | (B41 Tx) - (OOB) = B25 Rx | 2496 | 2593 | 2690 | 501 | 630.5 | 760 | 1995 | 1962.5 | 1930 | 1429 | 1299.5 | 1170 | 3 | 3 | 3 |  | 20 | 20 | 20.3 | -35.5 | -45.5 | -45.5 | -112.7 |  | FAIL | FAIL | FAIL | GBC
| -(B41 Tx) + 2*(OOB) = B25 Rx | IMD | dBm | ANT1,2,3 | PRX_OUT | ET | G0 | 1.2 | 3.7 | 1:1 | 1:1 | 25C | LTE | TC26 | 9 | B25 | MB | B41 Tx | OOB | MB-HB | B25+B41Tx CA | IIP3 | -1 | 2 | -CATx + 2*B = Rx | B = (Rx + CATx)/2 | -(B41 Tx) + 2*(OOB) = B25 Rx | 2496 | 2593 | 2690 | 2213 | 2277.75 | 2342.5 | 1930 | 1962.5 | 1995 | 218 | 282.75 | 347.5 | 3 | 3 | 3 |  | 20 | 20 | 20.3 | -16.3 | -16.3 | -16.2 | -112.7 |  | FAIL | FAIL | FAIL | GBC
| (B41 Tx) - 2*(OOB) = B25 Rx | IMD | dBm | ANT1,2,3 | PRX_OUT | ET | G0 | 1.2 | 3.7 | 1:1 | 1:1 | 25C | LTE | TC26 | 9 | B25 | MB | B41 Tx | OOB | MB-HB | B25+B41Tx CA | IIP3 | 1 | -2 | CATx - 2*B = Rx | B = (Rx - CATx)/2 | (B41 Tx) - 2*(OOB) = B25 Rx | 2496 | 2593 | 2690 | 250.5 | 315.25 | 380 | 1995 | 1962.5 | 1930 | 1679.5 | 1614.75 | 1550 | 3 | 3 | 3 |  | 20 | 20 | 20.3 | -35.5 | -35.5 | -35.5 | -112.7 |  | FAIL | FAIL | FAIL | GBC
| -2*(B41 Tx) + (OOB) = B25 Rx | IMD | dBm | ANT1,2,3 | PRX_OUT | ET | G0 | 1.2 | 3.7 | 1:1 | 1:1 | 25C | LTE | TC26 | 9 | B25 | MB | B41 Tx | OOB | MB-HB | B25+B41Tx CA | IIP3 | -2 | 1 | -2*CATx + B = Rx | B = 2*CATx + Rx | -2*(B41 Tx) + (OOB) = B25 Rx | 2496 | 2593 | 2690 | 6922 | 7148.5 | 7375 | 1930 | 1962.5 | 1995 | 4927 | 5153.5 | 5380 | 3 | 3 | 3 |  | 20 | 20 | 20.3 | -36.4 | -36.4 | -36.4 | -112.7 |  | FAIL | FAIL | FAIL | GBC
| 2*(B41 Tx) - (OOB) = B25 Rx | IMD | dBm | ANT1,2,3 | PRX_OUT | ET | G0 | 1.2 | 3.7 | 1:1 | 1:1 | 25C | LTE | TC26 | 9 | B25 | MB | B41 Tx | OOB | MB-HB | B25+B41Tx CA | IIP3 | 2 | -1 | 2*CATx - B = Rx | B = 2*CATx - Rx | 2*(B41 Tx) - (OOB) = B25 Rx | 2496 | 2593 | 2690 | 2997 | 3223.5 | 3450 | 1995 | 1962.5 | 1930 | 1002 | 1228.5 | 1455 | 3 | 3 | 3 |  | 20 | 20 | 20.3 | -15.7 | -15.8 | -46.1 | -112.7 |  | FAIL | FAIL | FAIL | GBC
| (5G ISM)/3 = B25 Rx | IMD | dBm | ANT1 | PRX_OUT | ET | G0 | 1.2 | 3.7 | 1:1 | 1:1 | 25C | LTE | TC26 | 9 | B25 | MB |  | 5G ISM | Non CA | Non CA |  |  |  | 5G/3 = Rx | 5G = 3*Rx | (5G ISM)/3 = B25 Rx |  |  |  | 5790 | 5790 | 5790 | 1930 | 1930 | 1930 | 3860 | 3860 | 3860 | [7 empty] | -21.4 | -21.4 | -21.4 | -112.7 |  | FAIL | FAIL | FAIL | GBC | GitHash: c2a1e778929522f514902af093c47a16e7f61a31 User lazzoug On hostname: da0304a-dhcp184.apple.com Timestamp: 2017-11-08 09:53:28.982514
| 4*(B25 Tx) - (5G ISM) = B25 Rx | IMD | dBm | ANT1 | PRX_OUT | ET | G0 | 1.2 | 3.7 | 1:1 | 1:1 | 25C | LTE | TC26 | 9 | B25 | MB | B25 Tx | 5G ISM | Non CA | Non CA | IIP5 | 4 | -1 | 4*Tx - 5G = Rx | 5G = 4*Tx - Rx | 4*(B25 Tx) - (5G ISM) = B25 Rx | 1850 | 1882.5 | 1915 | 5470 | 5567.5 | 5665 | 1930 | 1962.5 | 1995 | 3475 | 3572.5 | 3670 |  |  |  |  | 26.5 | 26.5 | 26.5 | -21.4 | -21.4 | -21.4 | -112.7 |  | FAIL | FAIL | FAIL | GBC | GitHash: c2a1e778929522f514902af093c47a16e7f61a31 User lazzoug On hostname: da0304a-dhcp184.apple.com Timestamp: 2017-11-08 09:53:28.982514
| -4*(B26 Tx) + (5G ISM) = B25 Rx | IMD | dBm | ANT1 | PRX_OUT | ET | G0 | 1.2 | 3.7 | 1:1 | 1:1 | 25C | LTE | TC26 | 9 | B25 | MB | B26 Tx | 5G ISM | LB-MB | B25+B26Tx CA | IIP5 | -4 | 1 | -4*CATx + 5G = Rx | 5G = 4*CATx + Rx | -4*(B26 Tx) + (5G ISM) = B25 Rx | 814 | 831.5 | 814 | 5186 | 5288.5 | 5251 | 1930 | 1962.5 | 1995 | 3191 | 3293.5 | 3256 |  |  |  |  | -5.3 | -5.3 | -5.3 | -21.3 | -21.3 | -21.3 | -112.7 |  | FAIL | FAIL | FAIL | GBC | GitHash: c2a1e778929522f514902af093c47a16e7f61a31 User lazzoug On hostname: da0304a-dhcp184.apple.com Timestamp: 2017-11-08 09:53:28.982514
| -4*(B5 Tx) + (5G ISM) = B25 Rx | IMD | dBm | ANT1 | PRX_OUT | ET | G0 | 1.2 | 3.7 | 1:1 | 1:1 | 25C | LTE | TC26 | 9 | B25 | MB | B5 Tx | 5G ISM | LB-MB | B25+B5Tx CA | IIP5 | -4 | 1 | -4*CATx + 5G = Rx | 5G = 4*CATx + Rx | -4*(B5 Tx) + (5G ISM) = B25 Rx | 824 | 836.5 | 824 | 5226 | 5308.5 | 5291 | 1930 | 1962.5 | 1995 | 3231 | 3313.5 | 3296 |  |  |  |  | -5.3 | -5.3 | -5.3 | -21.3 | -21.3 | -21.3 | -112.7 |  | FAIL | FAIL | FAIL | GBC | GitHash: c2a1e778929522f514902af093c47a16e7f61a31 User lazzoug On hostname: da0304a-dhcp184.apple.com Timestamp: 2017-11-08 09:53:28.982514
| 3*(B41 Tx) - (5G ISM) = B25 Rx | IMD | dBm | ANT1 | PRX_OUT | ET | G0 | 1.2 | 3.7 | 1:1 | 1:1 | 25C | LTE | TC26 | 9 | B25 | MB | B41 Tx | 5G ISM | MB-HB | B25+B41Tx CA | IIP4 | 3 | -1 | 3*CATx - 5G = Rx | 5G = 3*CATx - Rx | 3*(B41 Tx) - (5G ISM) = B25 Rx | 2496 | 2547.58 | 2496 | 5493 | 5680.25 | 5558 | 1995 | 1962.5 | 1930 | 3498 | 3685.25 | 3563 |  |  |  |  | 24 | 24 | 24 | -21.4 | -21.4 | -21.4 | -112.7 |  | FAIL | FAIL | FAIL | GBC | GitHash: c2a1e778929522f514902af093c47a16e7f61a31 User lazzoug On hostname: da0304a-dhcp184.apple.com Timestamp: 2017-11-08 09:53:28.982514
| -2*(B41 Tx) + 3*(2.4G ISM) = B25 Rx | IMD | dBm | ANT1 | PRX_OUT | ET | G0 | 1.2 | 3.7 | 1:1 | 1:1 | 25C | LTE | TC26 | 9 | B25 | MB | B41 Tx | 2.4G ISM | MB-HB | B25+B41Tx CA | IIP5 | -2 | 3 | -2*CATx + 3*2.4G = Rx | 2.4G = CATx/1 + Rx/3 | -2*(B41 Tx) + 3*(2.4G ISM) = B25 Rx | 2636.5 | 2655.12 | 2604 | 2401 | 2424.25 | 2401 | 1930 | 1962.5 | 1995 | 406 | 429.25 | 406 |  |  |  |  | 24 | 24 | 24 | 3.8 | 3.8 | 3.8 | -112.7 |  | FAIL | FAIL | FAIL | GBC | GitHash: c2a1e778929522f514902af093c47a16e7f61a31 User lazzoug On hostname: da0304a-dhcp184.apple.com Timestamp: 2017-11-08 09:53:28.982514
| (OOB)/2 = B34 Rx | IMD | dBm | ANT1,2,3 | PRX_OUT | ET | G0 | 1.2 | 3.7 | 1:1 | 1:1 | 25C | LTE | TC26 | 9 | B34 | MB |  | OOB | Non CA | Non CA |  |  |  | B/2 = Rx | B = 2*Rx | (OOB)/2 = B34 Rx |  |  |  | 4020 | 4035 | 4050 | 2010 | 2017.5 | 2025 | 1995 | 2010 | 2025 | 3 | 3 | 3 |  |  |  |  | -21.2 | -21.2 | -21.2 | -112.7 |  | FAIL | FAIL | FAIL | GBC
| (OOB)/3 = B34 Rx | IMD | dBm | ANT1,2,3 | PRX_OUT | ET | G0 | 1.2 | 3.7 | 1:1 | 1:1 | 25C | LTE | TC26 | 9 | B34 | MB |  | OOB | Non CA | Non CA |  |  |  | B/3 = Rx | B = 3*Rx | (OOB)/3 = B34 Rx |  |  |  | 6030 | 6052.5 | 6075 | 2010 | 2017.5 | 2025 | 4005 | 4027.5 | 4050 | 3 | 3 | 3 |  |  |  |  | -36.4 | -36.4 | -36.4 | -112.7 |  | FAIL | FAIL | FAIL | GBC
| (OOB)/4 = B34 Rx | IMD | dBm | ANT1,2,3 | PRX_OUT | ET | G0 | 1.2 | 3.7 | 1:1 | 1:1 | 25C | LTE | TC26 | 9 | B34 | MB |  | OOB | Non CA | Non CA |  |  |  | B/4 = Rx | B = 4*Rx | (OOB)/4 = B34 Rx |  |  |  | 8040 | 8070 | 8100 | 2010 | 2017.5 | 2025 | 6015 | 6045 | 6075 | 3 | 3 | 3 |  |  |  |  | -26.4 | -26.4 | -26.4 | -112.7 |  | FAIL | FAIL | FAIL | GBC
| (OOB)/5 = B34 Rx | IMD | dBm | ANT1,2,3 | PRX_OUT | ET | G0 | 1.2 | 3.7 | 1:1 | 1:1 | 25C | LTE | TC26 | 9 | B34 | MB |  | OOB | Non CA | Non CA |  |  |  | B/5 = Rx | B = 5*Rx | (OOB)/5 = B34 Rx |  |  |  | 10050 | 10087.5 | 10125 | 2010 | 2017.5 | 2025 | 8025 | 8062.5 | 8100 | 3 | 3 | 3 |  |  |  |  | -26.4 | -26.4 | -26.4 | -112.7 |  | FAIL | FAIL | FAIL | GBC
| (OOB)/6 = B34 Rx | IMD | dBm | ANT1,2,3 | PRX_OUT | ET | G0 | 1.2 | 3.7 | 1:1 | 1:1 | 25C | LTE | TC26 | 9 | B34 | MB |  | OOB | Non CA | Non CA |  |  |  | B/6 = Rx | B = 6*Rx | (OOB)/6 = B34 Rx |  |  |  | 12060 | 12105 | 12150 | 2010 | 2017.5 | 2025 | 10035 | 10080 | 10125 | 3 | 3 | 3 |  |  |  |  | -26.4 | -26.4 | -26.4 | -112.7 |  | FAIL | FAIL | FAIL | GBC
| 2*(OOB) = B34 Rx | IMD | dBm | ANT1,2,3 | PRX_OUT | ET | G0 | 1.2 | 3.7 | 1:1 | 1:1 | 25C | LTE | TC26 | 9 | B34 | MB |  | OOB | Non CA | Non CA | IIP2 | 0 | 2 | 2*B = Rx | B = Rx/2 | 2*(OOB) = B34 Rx |  |  |  | 1005 | 1008.75 | 1012.5 | 2010 | 2017.5 | 2025 | 1005 | 1001.25 | 997.5 | 3 | 3 | 3 |  |  |  |  | -15.8 | -15.8 | -15.8 | -112.7 |  | FAIL | FAIL | FAIL | GBC
| 3*(OOB) = B34 Rx | IMD | dBm | ANT1,2,3 | PRX_OUT | ET | G0 | 1.2 | 3.7 | 1:1 | 1:1 | 25C | LTE | TC26 | 9 | B34 | MB |  | OOB | Non CA | Non CA | IIP3 | 0 | 3 | 3*B = Rx | B = Rx/3 | 3*(OOB) = B34 Rx |  |  |  | 670 | 672.5 | 675 | 2010 | 2017.5 | 2025 | 1340 | 1337.5 | 1335 | 3 | 3 | 3 |  |  |  |  | -45.5 | -45.5 | -45.5 | -112.7 |  | FAIL | FAIL | FAIL | GBC
| 4*(OOB) = B34 Rx | IMD | dBm | ANT1,2,3 | PRX_OUT | ET | G0 | 1.2 | 3.7 | 1:1 | 1:1 | 25C | LTE | TC26 | 9 | B34 | MB |  | OOB | Non CA | Non CA | IIP4 | 0 | 4 | 4*B = Rx | B = Rx/4 | 4*(OOB) = B34 Rx |  |  |  | 502.5 | 504.375 | 506.25 | 2010 | 2017.5 | 2025 | 1507.5 | 1505.62 | 1503.75 | 3 | 3 | 3 |  |  |  |  | -35.5 | -35.5 | -35.5 | -112.7 |  | FAIL | FAIL | FAIL | GBC
| 5*(OOB) = B34 Rx | IMD | dBm | ANT1,2,3 | PRX_OUT | ET | G0 | 1.2 | 3.7 | 1:1 | 1:1 | 25C | LTE | TC26 | 9 | B34 | MB |  | OOB | Non CA | Non CA | IIP5 | 0 | 5 | 5*B = Rx | B = Rx/5 | 5*(OOB) = B34 Rx |  |  |  | 402 | 403.5 | 405 | 2010 | 2017.5 | 2025 | 1608 | 1606.5 | 1605 | 3 | 3 | 3 |  |  |  |  | -35.5 | -35.5 | -35.5 | -112.7 |  | FAIL | FAIL | FAIL | GBC
| (OOB)/2 = B4 Rx | IMD | dBm | ANT1,2,3 | PRX_OUT | ET | G0 | 1.2 | 3.7 | 1:1 | 1:1 | 25C | LTE | TC26 | 9 | B4 | MB |  | OOB | Non CA | Non CA |  |  |  | B/2 = Rx | B = 2*Rx | (OOB)/2 = B4 Rx |  |  |  | 4220 | 4265 | 4310 | 2110 | 2132.5 | 2155 | 2065 | 2110 | 2155 | 3 | 3 | 3 |  |  |  |  | -21.2 | -21.2 | -21.2 | -112.7 |  | FAIL | FAIL | FAIL | GBC
| (OOB)/3 = B4 Rx | IMD | dBm | ANT1,2,3 | PRX_OUT | ET | G0 | 1.2 | 3.7 | 1:1 | 1:1 | 25C | LTE | TC26 | 9 | B4 | MB |  | OOB | Non CA | Non CA |  |  |  | B/3 = Rx | B = 3*Rx | (OOB)/3 = B4 Rx |  |  |  | 6330 | 6397.5 | 6465 | 2110 | 2132.5 | 2155 | 4175 | 4242.5 | 4310 | 3 | 3 | 3 |  |  |  |  | -36.4 | -36.4 | -36.4 | -112.7 |  | FAIL | FAIL | FAIL | GBC
| (OOB)/4 = B4 Rx | IMD | dBm | ANT1,2,3 | PRX_OUT | ET | G0 | 1.2 | 3.7 | 1:1 | 1:1 | 25C | LTE | TC26 | 9 | B4 | MB |  | OOB | Non CA | Non CA |  |  |  | B/4 = Rx | B = 4*Rx | (OOB)/4 = B4 Rx |  |  |  | 8440 | 8530 | 8620 | 2110 | 2132.5 | 2155 | 6285 | 6375 | 6465 | 3 | 3 | 3 |  |  |  |  | -26.4 | -26.4 | -26.4 | -112.7 |  | FAIL | FAIL | FAIL | GBC
| (OOB)/5 = B4 Rx | IMD | dBm | ANT1,2,3 | PRX_OUT | ET | G0 | 1.2 | 3.7 | 1:1 | 1:1 | 25C | LTE | TC26 | 9 | B4 | MB |  | OOB | Non CA | Non CA |  |  |  | B/5 = Rx | B = 5*Rx | (OOB)/5 = B4 Rx |  |  |  | 10550 | 10662.5 | 10775 | 2110 | 2132.5 | 2155 | 8395 | 8507.5 | 8620 | 3 | 3 | 3 |  |  |  |  | -26.4 | -26.4 | -26.4 | -112.7 |  | FAIL | FAIL | FAIL | GBC
| (OOB)/6 = B4 Rx | IMD | dBm | ANT1,2,3 | PRX_OUT | ET | G0 | 1.2 | 3.7 | 1:1 | 1:1 | 25C | LTE | TC26 | 9 | B4 | MB |  | OOB | Non CA | Non CA |  |  |  | B/6 = Rx | B = 6*Rx | (OOB)/6 = B4 Rx |  |  |  | 12660 | 12660 | 12660 | 2110 | 2110 | 2110 | 10550 | 10550 | 10550 | 3 | 3 | 3 |  |  |  |  | -26.4 | -26.4 | -26.4 | -112.7 |  | FAIL | FAIL | FAIL | GBC
| 2*(OOB) = B4 Rx | IMD | dBm | ANT1,2,3 | PRX_OUT | ET | G0 | 1.2 | 3.7 | 1:1 | 1:1 | 25C | LTE | TC26 | 9 | B4 | MB |  | OOB | Non CA | Non CA | IIP2 | 0 | 2 | 2*B = Rx | B = Rx/2 | 2*(OOB) = B4 Rx |  |  |  | 1055 | 1066.25 | 1077.5 | 2110 | 2132.5 | 2155 | 1055 | 1043.75 | 1032.5 | 3 | 3 | 3 |  |  |  |  | -15.8 | -15.8 | -15.8 | -112.7 |  | FAIL | FAIL | FAIL | GBC
| 3*(OOB) = B4 Rx | IMD | dBm | ANT1,2,3 | PRX_OUT | ET | G0 | 1.2 | 3.7 | 1:1 | 1:1 | 25C | LTE | TC26 | 9 | B4 | MB |  | OOB | Non CA | Non CA | IIP3 | 0 | 3 | 3*B = Rx | B = Rx/3 | 3*(OOB) = B4 Rx |  |  |  | 703.333 | 710.833 | 718.333 | 2110 | 2132.5 | 2155 | 1406.67 | 1399.17 | 1391.67 | 3 | 3 | 3 |  |  |  |  | -45.5 | -45.5 | -45.5 | -112.7 |  | FAIL | FAIL | FAIL | GBC
| 4*(OOB) = B4 Rx | IMD | dBm | ANT1,2,3 | PRX_OUT | ET | G0 | 1.2 | 3.7 | 1:1 | 1:1 | 25C | LTE | TC26 | 9 | B4 | MB |  | OOB | Non CA | Non CA | IIP4 | 0 | 4 | 4*B = Rx | B = Rx/4 | 4*(OOB) = B4 Rx |  |  |  | 527.5 | 533.125 | 538.75 | 2110 | 2132.5 | 2155 | 1582.5 | 1576.88 | 1571.25 | 3 | 3 | 3 |  |  |  |  | -35.5 | -35.5 | -35.5 | -112.7 |  | FAIL | FAIL | FAIL | GBC
| 5*(OOB) = B4 Rx | IMD | dBm | ANT1,2,3 | PRX_OUT | ET | G0 | 1.2 | 3.7 | 1:1 | 1:1 | 25C | LTE | TC26 | 9 | B4 | MB |  | OOB | Non CA | Non CA | IIP5 | 0 | 5 | 5*B = Rx | B = Rx/5 | 5*(OOB) = B4 Rx |  |  |  | 422 | 426.5 | 431 | 2110 | 2132.5 | 2155 | 1688 | 1683.5 | 1679 | 3 | 3 | 3 |  |  |  |  | -35.5 | -35.5 | -35.5 | -112.7 |  | FAIL | FAIL | FAIL | GBC
| -(B4 Tx) + (OOB) = B4 Rx | IMD | dBm | ANT1,2,3 | PRX_OUT | ET | G0 | 1.2 | 3.7 | 1:1 | 1:1 | 25C | LTE | TC26 | 9 | B4 | MB | B4 Tx | OOB | Non CA | Non CA | IIP2 | -1 | 1 | -Tx + B = Rx | B = Tx + Rx | -(B4 Tx) + (OOB) = B4 Rx | 1710 | 1732.5 | 1755 | 3820 | 3865 | 3910 | 2110 | 2132.5 | 2155 | 1665 | 1710 | 1755 | 3 | 3 | 3 |  | 22.5 | 22.5 | 22.5 | -21.2 | -21.2 | -21.2 | -112.7 |  | FAIL | FAIL | FAIL | GBC
| (B4 Tx) + (OOB) = B4 Rx | IMD | dBm | ANT1,2,3 | PRX_OUT | ET | G0 | 1.2 | 3.7 | 1:1 | 1:1 | 25C | LTE | TC26 | 9 | B4 | MB | B4 Tx | OOB | Non CA | Non CA | IIP2 | 1 | 1 | Tx + B = Rx | B = Fdup | (B4 Tx) + (OOB) = B4 Rx | 1710 | 1732.5 | 1755 | 400 | 400 | 400 | 2110 | 2132.5 | 2155 | 1710 | 1710 | 1710 | 3 | 3 | 3 |  | 22.5 | 22.5 | 22.5 | -35.5 | -35.5 | -35.5 | -112.7 |  | FAIL | FAIL | FAIL | GBC
| -(B4 Tx) + 2*(OOB) = B4 Rx | IMD | dBm | ANT1,2,3 | PRX_OUT | ET | G0 | 1.2 | 3.7 | 1:1 | 1:1 | 25C | LTE | TC26 | 9 | B4 | MB | B4 Tx | OOB | Non CA | Non CA | IIP3 | -1 | 2 | -Tx + 2*B = Rx | B = (Rx + Tx)/2 | -(B4 Tx) + 2*(OOB) = B4 Rx | 1710 | 1732.5 | 1755 | 1910 | 1932.5 | 1955 | 2110 | 2132.5 | 2155 | 200 | 177.5 | 155 | 3 | 3 | 3 |  | 22.5 | 22.5 | 22.5 | -16.3 | -16.3 | -16.3 | -112.7 |  | FAIL | FAIL | FAIL | GBC
| (B4 Tx) + 2*(OOB) = B4 Rx | IMD | dBm | ANT1,2,3 | PRX_OUT | ET | G0 | 1.2 | 3.7 | 1:1 | 1:1 | 25C | LTE | TC26 | 9 | B4 | MB | B4 Tx | OOB | Non CA | Non CA | IIP3 | 1 | 2 | Tx + 2*B = Rx | B = Fdup | (B4 Tx) + 2*(OOB) = B4 Rx | 1710 | 1732.5 | 1755 | 200 | 200 | 200 | 2110 | 2132.5 | 2155 | 1910 | 1910 | 1910 | 3 | 3 | 3 |  | 22.5 | 22.5 | 22.5 | -35.5 | -35.5 | -35.5 | -112.7 |  | FAIL | FAIL | FAIL | GBC
| B4 Tx IIP2 | IMD | dBm | ANT1,2,3 | PRX_OUT | ET | G0 | 1.2 | 3.7 | 1:1 | 1:1 | 25C | LTE | TC26 | 9 | B4 | MB | B4 Tx |  | Non CA | Non CA | IIP2 | 2 |  | Tx-Tx=0 |  | B4 Tx IIP2 | 1710 | 1732.5 | 1755 |  |  |  | 2110 | 2132.5 | 2155 | [7 empty] | 26.5 | 26.5 | 26.5 |  |  |  | -112.7 |  | FAIL | FAIL | FAIL | GBC
| -2*(B4 Tx) + (OOB) = B4 Rx | IMD | dBm | ANT1,2,3 | PRX_OUT | ET | G0 | 1.2 | 3.7 | 1:1 | 1:1 | 25C | LTE | TC26 | 9 | B4 | MB | B4 Tx | OOB | Non CA | Non CA | IIP3 | -2 | 1 | -2*Tx + B = Rx | B = 2*Tx + Rx | -2*(B4 Tx) + (OOB) = B4 Rx | 1710 | 1732.5 | 1755 | 5530 | 5597.5 | 5665 | 2110 | 2132.5 | 2155 | 3375 | 3442.5 | 3510 | 3 | 3 | 3 |  | 22.5 | 22.5 | 22.5 | -46.4 | -46.4 | -46.4 | -112.7 |  | FAIL | FAIL | FAIL | GBC
| -2*(B4 Tx) + (5G ISM) = B4 Rx | IMD | dBm | ANT1,2,3 | PRX_OUT | ET | G0 | 1.2 | 3.7 | 1:1 | 1:1 | 25C | LTE | TC26 | 9 | B4 | MB | B4 Tx | 5G ISM | Non CA | Non CA | IIP3 | -2 | 1 | -2*Tx + 5G = Rx | 5G = 2*Tx + Rx | -2*(B4 Tx) + (5G ISM) = B4 Rx | 1710 | 1732.5 | 1755 | 5530 | 5597.5 | 5665 | 2110 | 2132.5 | 2155 | 3375 | 3442.5 | 3510 |  |  |  |  | 26.5 | 26.5 | 26.5 | -21.4 | -21.4 | -21.4 | -112.7 |  | FAIL | FAIL | FAIL | GBC
| 2*(B4 Tx) - (OOB) = B4 Rx | IMD | dBm | ANT1,2,3 | PRX_OUT | ET | G0 | 1.2 | 3.7 | 1:1 | 1:1 | 25C | LTE | TC26 | 9 | B4 | MB | B4 Tx | OOB | Non CA | Non CA | IIP3 | 2 | -1 | 2*Tx - B = Rx | B = 2*Tx - Rx | 2*(B4 Tx) - (OOB) = B4 Rx | 1710 | 1732.5 | 1755 | 1310 | 1332.5 | 1355 | 2110 | 2132.5 | 2155 | 800 | 777.5 | 755 | 3 | 3 | 3 |  | 22.5 | 22.5 | 22.5 | -15.8 | -15.8 | -15.8 | -112.7 |  | FAIL | FAIL | FAIL | GBC
| B4 CATx IIP2 | IMD | dBm | ANT1,2,3 | PRX_OUT | ET | G0 | 1.2 | 3.7 | 1:1 | 1:1 | 25C | LTE | TC26 | 9 | B4 | MB | B71A Tx |  | LB-MB | B4+B71ATx CA | IIP2 | 2 |  | CATx-CATx=0 |  | B4 CATx IIP2 | 663 | 675.5 | 688 |  |  |  | 2110 | 2132.5 | 2155 | [7 empty] | -5.3 | -5.3 | -5.3 |  |  |  | -112.7 |  | FAIL | FAIL | FAIL | GBC
| -(B71A Tx) + (OOB) = B4 Rx | IMD | dBm | ANT1,2,3 | PRX_OUT | ET | G0 | 1.2 | 3.7 | 1:1 | 1:1 | 25C | LTE | TC26 | 9 | B4 | MB | B71A Tx | OOB | LB-MB | B4+B71ATx CA | IIP2 | -1 | 1 | -CATx + B = Rx | B = CATx + Rx | -(B71A Tx) + (OOB) = B4 Rx | 663 | 675.5 | 688 | 2773 | 2808 | 2843 | 2110 | 2132.5 | 2155 | 618 | 653 | 688 | 3 | 3 | 3 |  | -9.3 | -9.3 | -9.3 | -15.7 | -15.7 | -15.7 | -112.7 |  | FAIL | FAIL | FAIL | GBC
| (B71A Tx) + (OOB) = B4 Rx | IMD | dBm | ANT1,2,3 | PRX_OUT | ET | G0 | 1.2 | 3.7 | 1:1 | 1:1 | 25C | LTE | TC26 | 9 | B4 | MB | B71A Tx | OOB | LB-MB | B4+B71ATx CA | IIP2 | 1 | 1 | CATx + B = Rx | B = -CATx + Rx | (B71A Tx) + (OOB) = B4 Rx | 688 | 675.5 | 663 | 1422 | 1457 | 1492 | 2110 | 2132.5 | 2155 | 688 | 653 | 618 | 3 | 3 | 3 |  | -9.3 | -9.3 | -9.3 | -15.8 | -16.3 | -16.3 | -112.7 |  | FAIL | FAIL | FAIL | GBC
| -(B71A Tx) + 2*(OOB) = B4 Rx | IMD | dBm | ANT1,2,3 | PRX_OUT | ET | G0 | 1.2 | 3.7 | 1:1 | 1:1 | 25C | LTE | TC26 | 9 | B4 | MB | B71A Tx | OOB | LB-MB | B4+B71ATx CA | IIP3 | -1 | 2 | -CATx + 2*B = Rx | B = (Rx + CATx)/2 | -(B71A Tx) + 2*(OOB) = B4 Rx | 663 | 675.5 | 688 | 1386.5 | 1404 | 1421.5 | 2110 | 2132.5 | 2155 | 723.5 | 706 | 688.5 | 3 | 3 | 3 |  | -9.3 | -9.3 | -9.3 | -15.8 | -15.8 | -15.8 | -112.7 |  | FAIL | FAIL | FAIL | GBC
| (B71A Tx) + 2*(OOB) = B4 Rx | IMD | dBm | ANT1,2,3 | PRX_OUT | ET | G0 | 1.2 | 3.7 | 1:1 | 1:1 | 25C | LTE | TC26 | 9 | B4 | MB | B71A Tx | OOB | LB-MB | B4+B71ATx CA | IIP3 | 1 | 2 | CATx + 2*B = Rx | B = (-Rx + CATx)/2 | (B71A Tx) + 2*(OOB) = B4 Rx | 688 | 675.5 | 663 | 711 | 728.5 | 746 | 2110 | 2132.5 | 2155 | 1399 | 1381.5 | 1364 | 3 | 3 | 3 |  | -9.3 | -9.3 | -9.3 | -45.5 | -45.5 | -45.5 | -112.7 |  | FAIL | FAIL | FAIL | GBC
| -2*(B71A Tx) + (OOB) = B4 Rx | IMD | dBm | ANT1,2,3 | PRX_OUT | ET | G0 | 1.2 | 3.7 | 1:1 | 1:1 | 25C | LTE | TC26 | 9 | B4 | MB | B71A Tx | OOB | LB-MB | B4+B71ATx CA | IIP3 | -2 | 1 | -2*CATx + B = Rx | B = 2*CATx + Rx | -2*(B71A Tx) + (OOB) = B4 Rx | 663 | 675.5 | 688 | 3436 | 3483.5 | 3531 | 2110 | 2132.5 | 2155 | 1281 | 1328.5 | 1376 | 3 | 3 | 3 |  | -9.3 | -9.3 | -9.3 | -46.1 | -46.1 | -46.1 | -112.7 |  | FAIL | FAIL | FAIL | GBC
| 2*(B71A Tx) + (OOB) = B4 Rx | IMD | dBm | ANT1,2,3 | PRX_OUT | ET | G0 | 1.2 | 3.7 | 1:1 | 1:1 | 25C | LTE | TC26 | 9 | B4 | MB | B71A Tx | OOB | LB-MB | B4+B71ATx CA | IIP3 | 2 | 1 | 2*CATx + B = Rx | B = -2*CATx + Rx | 2*(B71A Tx) + (OOB) = B4 Rx | 688 | 675.5 | 663 | 734 | 781.5 | 829 | 2110 | 2132.5 | 2155 | 1376 | 1328.5 | 1281 | 3 | 3 | 3 |  | -9.3 | -9.3 | -9.3 | -45.5 | -45.5 | -45.5 | -112.7 |  | FAIL | FAIL | FAIL | GBC
| B4 CATx IIP2 | IMD | dBm | ANT1,2,3 | PRX_OUT | ET | G0 | 1.2 | 3.7 | 1:1 | 1:1 | 25C | LTE | TC26 | 9 | B4 | MB | B71 Tx |  | LB-MB | B4+B71Tx CA | IIP2 | 2 |  | CATx-CATx=0 |  | B4 CATx IIP2 | 663 | 680.5 | 698 |  |  |  | 2110 | 2132.5 | 2155 | [7 empty] | -5.3 | -5.3 | -5.3 |  |  |  | -112.7 |  | FAIL | FAIL | FAIL | GBC
| -(B71 Tx) + (OOB) = B4 Rx | IMD | dBm | ANT1,2,3 | PRX_OUT | ET | G0 | 1.2 | 3.7 | 1:1 | 1:1 | 25C | LTE | TC26 | 9 | B4 | MB | B71 Tx | OOB | LB-MB | B4+B71Tx CA | IIP2 | -1 | 1 | -CATx + B = Rx | B = CATx + Rx | -(B71 Tx) + (OOB) = B4 Rx | 663 | 680.5 | 698 | 2773 | 2813 | 2853 | 2110 | 2132.5 | 2155 | 618 | 658 | 698 | 3 | 3 | 3 |  | -9.3 | -9.3 | -9.3 | -15.7 | -15.7 | -15.7 | -112.7 |  | FAIL | FAIL | FAIL | GBC
| (B71 Tx) + (OOB) = B4 Rx | IMD | dBm | ANT1,2,3 | PRX_OUT | ET | G0 | 1.2 | 3.7 | 1:1 | 1:1 | 25C | LTE | TC26 | 9 | B4 | MB | B71 Tx | OOB | LB-MB | B4+B71Tx CA | IIP2 | 1 | 1 | CATx + B = Rx | B = -CATx + Rx | (B71 Tx) + (OOB) = B4 Rx | 698 | 680.5 | 663 | 1412 | 1452 | 1492 | 2110 | 2132.5 | 2155 | 698 | 658 | 618 | 3 | 3 | 3 |  | -9.3 | -9.3 | -9.3 | -15.8 | -16.3 | -16.3 | -112.7 |  | FAIL | FAIL | FAIL | GBC
| -(B71 Tx) + 2*(OOB) = B4 Rx | IMD | dBm | ANT1,2,3 | PRX_OUT | ET | G0 | 1.2 | 3.7 | 1:1 | 1:1 | 25C | LTE | TC26 | 9 | B4 | MB | B71 Tx | OOB | LB-MB | B4+B71Tx CA | IIP3 | -1 | 2 | -CATx + 2*B = Rx | B = (Rx + CATx)/2 | -(B71 Tx) + 2*(OOB) = B4 Rx | 663 | 680.5 | 698 | 1386.5 | 1406.5 | 1426.5 | 2110 | 2132.5 | 2155 | 723.5 | 703.5 | 683.5 | 3 | 3 | 3 |  | -9.3 | -9.3 | -9.3 | -15.8 | -15.8 | -15.9 | -112.7 |  | FAIL | FAIL | FAIL | GBC
| (B71 Tx) + 2*(OOB) = B4 Rx | IMD | dBm | ANT1,2,3 | PRX_OUT | ET | G0 | 1.2 | 3.7 | 1:1 | 1:1 | 25C | LTE | TC26 | 9 | B4 | MB | B71 Tx | OOB | LB-MB | B4+B71Tx CA | IIP3 | 1 | 2 | CATx + 2*B = Rx | B = (-Rx + CATx)/2 | (B71 Tx) + 2*(OOB) = B4 Rx | 698 | 680.5 | 663 | 706 | 726 | 746 | 2110 | 2132.5 | 2155 | 1404 | 1384 | 1364 | 3 | 3 | 3 |  | -9.3 | -9.3 | -9.3 | -45.5 | -45.5 | -45.5 | -112.7 |  | FAIL | FAIL | FAIL | GBC
| -2*(B71 Tx) + (OOB) = B4 Rx | IMD | dBm | ANT1,2,3 | PRX_OUT | ET | G0 | 1.2 | 3.7 | 1:1 | 1:1 | 25C | LTE | TC26 | 9 | B4 | MB | B71 Tx | OOB | LB-MB | B4+B71Tx CA | IIP3 | -2 | 1 | -2*CATx + B = Rx | B = 2*CATx + Rx | -2*(B71 Tx) + (OOB) = B4 Rx | 663 | 680.5 | 698 | 3436 | 3493.5 | 3551 | 2110 | 2132.5 | 2155 | 1281 | 1338.5 | 1396 | 3 | 3 | 3 |  | -9.3 | -9.3 | -9.3 | -46.1 | -46.1 | -46.1 | -112.7 |  | FAIL | FAIL | FAIL | GBC
| 2*(B71 Tx) + (OOB) = B4 Rx | IMD | dBm | ANT1,2,3 | PRX_OUT | ET | G0 | 1.2 | 3.7 | 1:1 | 1:1 | 25C | LTE | TC26 | 9 | B4 | MB | B71 Tx | OOB | LB-MB | B4+B71Tx CA | IIP3 | 2 | 1 | 2*CATx + B = Rx | B = -2*CATx + Rx | 2*(B71 Tx) + (OOB) = B4 Rx | 698 | 680.5 | 663 | 714 | 771.5 | 829 | 2110 | 2132.5 | 2155 | 1396 | 1338.5 | 1281 | 3 | 3 | 3 |  | -9.3 | -9.3 | -9.3 | -45.5 | -45.5 | -45.5 | -112.7 |  | FAIL | FAIL | FAIL | GBC
| B4 CATx IIP2 | IMD | dBm | ANT1,2,3 | PRX_OUT | ET | G0 | 1.2 | 3.7 | 1:1 | 1:1 | 25C | LTE | TC26 | 9 | B4 | MB | B71B Tx |  | LB-MB | B4+B71BTx CA | IIP2 | 2 |  | CATx-CATx=0 |  | B4 CATx IIP2 | 673 | 685.5 | 698 |  |  |  | 2110 | 2132.5 | 2155 | [7 empty] | -5.3 | -5.3 | -5.3 |  |  |  | -112.7 |  | FAIL | FAIL | FAIL | GBC
| -(B71B Tx) + (OOB) = B4 Rx | IMD | dBm | ANT1,2,3 | PRX_OUT | ET | G0 | 1.2 | 3.7 | 1:1 | 1:1 | 25C | LTE | TC26 | 9 | B4 | MB | B71B Tx | OOB | LB-MB | B4+B71BTx CA | IIP2 | -1 | 1 | -CATx + B = Rx | B = CATx + Rx | -(B71B Tx) + (OOB) = B4 Rx | 673 | 685.5 | 698 | 2783 | 2818 | 2853 | 2110 | 2132.5 | 2155 | 628 | 663 | 698 | 3 | 3 | 3 |  | -9.3 | -9.3 | -9.3 | -15.7 | -15.7 | -15.7 | -112.7 |  | FAIL | FAIL | FAIL | GBC
| (B71B Tx) + (OOB) = B4 Rx | IMD | dBm | ANT1,2,3 | PRX_OUT | ET | G0 | 1.2 | 3.7 | 1:1 | 1:1 | 25C | LTE | TC26 | 9 | B4 | MB | B71B Tx | OOB | LB-MB | B4+B71BTx CA | IIP2 | 1 | 1 | CATx + B = Rx | B = -CATx + Rx | (B71B Tx) + (OOB) = B4 Rx | 698 | 685.5 | 673 | 1412 | 1447 | 1482 | 2110 | 2132.5 | 2155 | 698 | 663 | 628 | 3 | 3 | 3 |  | -9.3 | -9.3 | -9.3 | -15.8 | -16.3 | -16.3 | -112.7 |  | FAIL | FAIL | FAIL | GBC
| -(B71B Tx) + 2*(OOB) = B4 Rx | IMD | dBm | ANT1,2,3 | PRX_OUT | ET | G0 | 1.2 | 3.7 | 1:1 | 1:1 | 25C | LTE | TC26 | 9 | B4 | MB | B71B Tx | OOB | LB-MB | B4+B71BTx CA | IIP3 | -1 | 2 | -CATx + 2*B = Rx | B = (Rx + CATx)/2 | -(B71B Tx) + 2*(OOB) = B4 Rx | 673 | 685.5 | 698 | 1391.5 | 1409 | 1426.5 | 2110 | 2132.5 | 2155 | 718.5 | 701 | 683.5 | 3 | 3 | 3 |  | -9.3 | -9.3 | -9.3 | -15.8 | -15.8 | -15.9 | -112.7 |  | FAIL | FAIL | FAIL | GBC
| (B71B Tx) + 2*(OOB) = B4 Rx | IMD | dBm | ANT1,2,3 | PRX_OUT | ET | G0 | 1.2 | 3.7 | 1:1 | 1:1 | 25C | LTE | TC26 | 9 | B4 | MB | B71B Tx | OOB | LB-MB | B4+B71BTx CA | IIP3 | 1 | 2 | CATx + 2*B = Rx | B = (-Rx + CATx)/2 | (B71B Tx) + 2*(OOB) = B4 Rx | 698 | 685.5 | 673 | 706 | 723.5 | 741 | 2110 | 2132.5 | 2155 | 1404 | 1386.5 | 1369 | 3 | 3 | 3 |  | -9.3 | -9.3 | -9.3 | -45.5 | -45.5 | -45.5 | -112.7 |  | FAIL | FAIL | FAIL | GBC
| -2*(B71B Tx) + (OOB) = B4 Rx | IMD | dBm | ANT1,2,3 | PRX_OUT | ET | G0 | 1.2 | 3.7 | 1:1 | 1:1 | 25C | LTE | TC26 | 9 | B4 | MB | B71B Tx | OOB | LB-MB | B4+B71BTx CA | IIP3 | -2 | 1 | -2*CATx + B = Rx | B = 2*CATx + Rx | -2*(B71B Tx) + (OOB) = B4 Rx | 673 | 685.5 | 698 | 3456 | 3503.5 | 3551 | 2110 | 2132.5 | 2155 | 1301 | 1348.5 | 1396 | 3 | 3 | 3 |  | -9.3 | -9.3 | -9.3 | -46.1 | -46.1 | -46.1 | -112.7 |  | FAIL | FAIL | FAIL | GBC
| 2*(B71B Tx) + (OOB) = B4 Rx | IMD | dBm | ANT1,2,3 | PRX_OUT | ET | G0 | 1.2 | 3.7 | 1:1 | 1:1 | 25C | LTE | TC26 | 9 | B4 | MB | B71B Tx | OOB | LB-MB | B4+B71BTx CA | IIP3 | 2 | 1 | 2*CATx + B = Rx | B = -2*CATx + Rx | 2*(B71B Tx) + (OOB) = B4 Rx | 698 | 685.5 | 673 | 714 | 761.5 | 809 | 2110 | 2132.5 | 2155 | 1396 | 1348.5 | 1301 | 3 | 3 | 3 |  | -9.3 | -9.3 | -9.3 | -45.5 | -45.5 | -45.5 | -112.7 |  | FAIL | FAIL | FAIL | GBC
| B4 CATx IIP2 | IMD | dBm | ANT1,2,3 | PRX_OUT | ET | G0 | 1.2 | 3.7 | 1:1 | 1:1 | 25C | LTE | TC26 | 9 | B4 | MB | B12 Tx |  | LB-MB | B4+B12Tx CA | IIP2 | 2 |  | CATx-CATx=0 |  | B4 CATx IIP2 | 699 | 707.5 | 716 |  |  |  | 2110 | 2132.5 | 2155 | [7 empty] | -5.3 | -5.3 | -5.3 |  |  |  | -112.7 |  | FAIL | FAIL | FAIL | GBC
| -(B12 Tx) + (OOB) = B4 Rx | IMD | dBm | ANT1,2,3 | PRX_OUT | ET | G0 | 1.2 | 3.7 | 1:1 | 1:1 | 25C | LTE | TC26 | 9 | B4 | MB | B12 Tx | OOB | LB-MB | B4+B12Tx CA | IIP2 | -1 | 1 | -CATx + B = Rx | B = CATx + Rx | -(B12 Tx) + (OOB) = B4 Rx | 699 | 707.5 | 716 | 2809 | 2840 | 2871 | 2110 | 2132.5 | 2155 | 654 | 685 | 716 | 3 | 3 | 3 |  | -9.3 | -9.3 | -9.3 | -15.7 | -15.7 | -15.7 | -112.7 |  | FAIL | FAIL | FAIL | GBC
| (B12 Tx) + (OOB) = B4 Rx | IMD | dBm | ANT1,2,3 | PRX_OUT | ET | G0 | 1.2 | 3.7 | 1:1 | 1:1 | 25C | LTE | TC26 | 9 | B4 | MB | B12 Tx | OOB | LB-MB | B4+B12Tx CA | IIP2 | 1 | 1 | CATx + B = Rx | B = -CATx + Rx | (B12 Tx) + (OOB) = B4 Rx | 716 | 707.5 | 699 | 1394 | 1425 | 1456 | 2110 | 2132.5 | 2155 | 716 | 685 | 654 | 3 | 3 | 3 |  | -9.3 | -9.3 | -9.3 | -15.8 | -15.8 | -16.3 | -112.7 |  | FAIL | FAIL | FAIL | GBC
| 3*(B12 Tx) = B4 Rx | IMD | dBm | ANT1,2,3 | PRX_OUT | ET | G0 | 1.2 | 3.7 | 1:1 | 1:1 | 25C | LTE | TC26 | 9 | B4 | MB | B12 Tx |  | LB-MB | B4+B12Tx CA | IIP3 | 3 | 0 | 3*CATx = Rx |  | 3*(B12 Tx) = B4 Rx | 703.333 | 709.667 | 716 |  |  |  | 2110 | 2129 | 2148 | [7 empty] | -5.3 | -5.3 | -5.3 |  |  |  | -112.7 |  | FAIL | FAIL | FAIL | GBC
| -(B12 Tx) + 2*(OOB) = B4 Rx | IMD | dBm | ANT1,2,3 | PRX_OUT | ET | G0 | 1.2 | 3.7 | 1:1 | 1:1 | 25C | LTE | TC26 | 9 | B4 | MB | B12 Tx | OOB | LB-MB | B4+B12Tx CA | IIP3 | -1 | 2 | -CATx + 2*B = Rx | B = (Rx + CATx)/2 | -(B12 Tx) + 2*(OOB) = B4 Rx | 699 | 707.5 | 716 | 1404.5 | 1420 | 1435.5 | 2110 | 2132.5 | 2155 | 705.5 | 690 | 674.5 | 3 | 3 | 3 |  | -9.3 | -9.3 | -9.3 | -15.8 | -15.8 | -16.3 | -112.7 |  | FAIL | FAIL | FAIL | GBC
| (B12 Tx) + 2*(OOB) = B4 Rx | IMD | dBm | ANT1,2,3 | PRX_OUT | ET | G0 | 1.2 | 3.7 | 1:1 | 1:1 | 25C | LTE | TC26 | 9 | B4 | MB | B12 Tx | OOB | LB-MB | B4+B12Tx CA | IIP3 | 1 | 2 | CATx + 2*B = Rx | B = (-Rx + CATx)/2 | (B12 Tx) + 2*(OOB) = B4 Rx | 716 | 707.5 | 699 | 697 | 712.5 | 728 | 2110 | 2132.5 | 2155 | 1413 | 1397.5 | 1382 | 3 | 3 | 3 |  | -9.3 | -9.3 | -9.3 | -45.5 | -45.5 | -45.5 | -112.7 |  | FAIL | FAIL | FAIL | GBC
| -2*(B12 Tx) + (OOB) = B4 Rx | IMD | dBm | ANT1,2,3 | PRX_OUT | ET | G0 | 1.2 | 3.7 | 1:1 | 1:1 | 25C | LTE | TC26 | 9 | B4 | MB | B12 Tx | OOB | LB-MB | B4+B12Tx CA | IIP3 | -2 | 1 | -2*CATx + B = Rx | B = 2*CATx + Rx | -2*(B12 Tx) + (OOB) = B4 Rx | 699 | 707.5 | 716 | 3508 | 3547.5 | 3587 | 2110 | 2132.5 | 2155 | 1353 | 1392.5 | 1432 | 3 | 3 | 3 |  | -9.3 | -9.3 | -9.3 | -46.1 | -46.1 | -46.1 | -112.7 |  | FAIL | FAIL | FAIL | GBC
| 2*(B12 Tx) + (OOB) = B4 Rx | IMD | dBm | ANT1,2,3 | PRX_OUT | ET | G0 | 1.2 | 3.7 | 1:1 | 1:1 | 25C | LTE | TC26 | 9 | B4 | MB | B12 Tx | OOB | LB-MB | B4+B12Tx CA | IIP3 | 2 | 1 | 2*CATx + B = Rx | B = -2*CATx + Rx | 2*(B12 Tx) + (OOB) = B4 Rx | 716 | 707.5 | 699 | 678 | 717.5 | 757 | 2110 | 2132.5 | 2155 | 1432 | 1392.5 | 1353 | 3 | 3 | 3 |  | -9.3 | -9.3 | -9.3 | -45.5 | -45.5 | -45.5 | -112.7 |  | FAIL | FAIL | FAIL | GBC
| B4 CATx IIP2 | IMD | dBm | ANT1,2,3 | PRX_OUT | ET | G0 | 1.2 | 3.7 | 1:1 | 1:1 | 25C | LTE | TC26 | 9 | B4 | MB | B17 Tx |  | LB-MB | B4+B17Tx CA | IIP2 | 2 |  | CATx-CATx=0 |  | B4 CATx IIP2 | 704 | 710 | 716 |  |  |  | 2110 | 2132.5 | 2155 | [7 empty] | -5.3 | -5.3 | -5.3 |  |  |  | -112.7 |  | FAIL | FAIL | FAIL | GBC
| -(B17 Tx) + (OOB) = B4 Rx | IMD | dBm | ANT1,2,3 | PRX_OUT | ET | G0 | 1.2 | 3.7 | 1:1 | 1:1 | 25C | LTE | TC26 | 9 | B4 | MB | B17 Tx | OOB | LB-MB | B4+B17Tx CA | IIP2 | -1 | 1 | -CATx + B = Rx | B = CATx + Rx | -(B17 Tx) + (OOB) = B4 Rx | 704 | 710 | 716 | 2814 | 2842.5 | 2871 | 2110 | 2132.5 | 2155 | 659 | 687.5 | 716 | 3 | 3 | 3 |  | -9.3 | -9.3 | -9.3 | -15.7 | -15.7 | -15.7 | -112.7 |  | FAIL | FAIL | FAIL | GBC
| (B17 Tx) + (OOB) = B4 Rx | IMD | dBm | ANT1,2,3 | PRX_OUT | ET | G0 | 1.2 | 3.7 | 1:1 | 1:1 | 25C | LTE | TC26 | 9 | B4 | MB | B17 Tx | OOB | LB-MB | B4+B17Tx CA | IIP2 | 1 | 1 | CATx + B = Rx | B = -CATx + Rx | (B17 Tx) + (OOB) = B4 Rx | 716 | 710 | 704 | 1394 | 1422.5 | 1451 | 2110 | 2132.5 | 2155 | 716 | 687.5 | 659 | 3 | 3 | 3 |  | -9.3 | -9.3 | -9.3 | -15.8 | -15.8 | -16.3 | -112.7 |  | FAIL | FAIL | FAIL | GBC
| 3*(B17 Tx) = B4 Rx | IMD | dBm | ANT1,2,3 | PRX_OUT | ET | G0 | 1.2 | 3.7 | 1:1 | 1:1 | 25C | LTE | TC26 | 9 | B4 | MB | B17 Tx |  | LB-MB | B4+B17Tx CA | IIP3 | 3 | 0 | 3*CATx = Rx |  | 3*(B17 Tx) = B4 Rx | 704 | 710 | 716 |  |  |  | 2112 | 2130 | 2148 | [7 empty] | -5.3 | -5.3 | -5.3 |  |  |  | -112.7 |  | FAIL | FAIL | FAIL | GBC
| -(B17 Tx) + 2*(OOB) = B4 Rx | IMD | dBm | ANT1,2,3 | PRX_OUT | ET | G0 | 1.2 | 3.7 | 1:1 | 1:1 | 25C | LTE | TC26 | 9 | B4 | MB | B17 Tx | OOB | LB-MB | B4+B17Tx CA | IIP3 | -1 | 2 | -CATx + 2*B = Rx | B = (Rx + CATx)/2 | -(B17 Tx) + 2*(OOB) = B4 Rx | 704 | 710 | 716 | 1407 | 1421.25 | 1435.5 | 2110 | 2132.5 | 2155 | 703 | 688.75 | 674.5 | 3 | 3 | 3 |  | -9.3 | -9.3 | -9.3 | -15.8 | -15.8 | -16.3 | -112.7 |  | FAIL | FAIL | FAIL | GBC
| (B17 Tx) + 2*(OOB) = B4 Rx | IMD | dBm | ANT1,2,3 | PRX_OUT | ET | G0 | 1.2 | 3.7 | 1:1 | 1:1 | 25C | LTE | TC26 | 9 | B4 | MB | B17 Tx | OOB | LB-MB | B4+B17Tx CA | IIP3 | 1 | 2 | CATx + 2*B = Rx | B = (-Rx + CATx)/2 | (B17 Tx) + 2*(OOB) = B4 Rx | 716 | 710 | 704 | 697 | 711.25 | 725.5 | 2110 | 2132.5 | 2155 | 1413 | 1398.75 | 1384.5 | 3 | 3 | 3 |  | -9.3 | -9.3 | -9.3 | -45.5 | -45.5 | -45.5 | -112.7 |  | FAIL | FAIL | FAIL | GBC
| -2*(B17 Tx) + (OOB) = B4 Rx | IMD | dBm | ANT1,2,3 | PRX_OUT | ET | G0 | 1.2 | 3.7 | 1:1 | 1:1 | 25C | LTE | TC26 | 9 | B4 | MB | B17 Tx | OOB | LB-MB | B4+B17Tx CA | IIP3 | -2 | 1 | -2*CATx + B = Rx | B = 2*CATx + Rx | -2*(B17 Tx) + (OOB) = B4 Rx | 704 | 710 | 716 | 3518 | 3552.5 | 3587 | 2110 | 2132.5 | 2155 | 1363 | 1397.5 | 1432 | 3 | 3 | 3 |  | -9.3 | -9.3 | -9.3 | -46.1 | -46.1 | -46.1 | -112.7 |  | FAIL | FAIL | FAIL | GBC
| 2*(B17 Tx) + (OOB) = B4 Rx | IMD | dBm | ANT1,2,3 | PRX_OUT | ET | G0 | 1.2 | 3.7 | 1:1 | 1:1 | 25C | LTE | TC26 | 9 | B4 | MB | B17 Tx | OOB | LB-MB | B4+B17Tx CA | IIP3 | 2 | 1 | 2*CATx + B = Rx | B = -2*CATx + Rx | 2*(B17 Tx) + (OOB) = B4 Rx | 716 | 710 | 704 | 678 | 712.5 | 747 | 2110 | 2132.5 | 2155 | 1432 | 1397.5 | 1363 | 3 | 3 | 3 |  | -9.3 | -9.3 | -9.3 | -45.5 | -45.5 | -45.5 | -112.7 |  | FAIL | FAIL | FAIL | GBC
| B4 CATx IIP2 | IMD | dBm | ANT1,2,3 | PRX_OUT | ET | G0 | 1.2 | 3.7 | 1:1 | 1:1 | 25C | LTE | TC26 | 9 | B4 | MB | B13 Tx |  | LB-MB | B4+B13Tx CA | IIP2 | 2 |  | CATx-CATx=0 |  | B4 CATx IIP2 | 777 | 782 | 787 |  |  |  | 2110 | 2132.5 | 2155 | [7 empty] | -5.3 | -5.3 | -5.3 |  |  |  | -112.7 |  | FAIL | FAIL | FAIL | GBC
| -(B13 Tx) + (OOB) = B4 Rx | IMD | dBm | ANT1,2,3 | PRX_OUT | ET | G0 | 1.2 | 3.7 | 1:1 | 1:1 | 25C | LTE | TC26 | 9 | B4 | MB | B13 Tx | OOB | LB-MB | B4+B13Tx CA | IIP2 | -1 | 1 | -CATx + B = Rx | B = CATx + Rx | -(B13 Tx) + (OOB) = B4 Rx | 777 | 782 | 787 | 2887 | 2914.5 | 2942 | 2110 | 2132.5 | 2155 | 732 | 759.5 | 787 | 3 | 3 | 3 |  | -9.3 | -9.3 | -9.3 | -15.7 | -15.7 | -15.7 | -112.7 |  | FAIL | FAIL | FAIL | GBC
| (B13 Tx) + (OOB) = B4 Rx | IMD | dBm | ANT1,2,3 | PRX_OUT | ET | G0 | 1.2 | 3.7 | 1:1 | 1:1 | 25C | LTE | TC26 | 9 | B4 | MB | B13 Tx | OOB | LB-MB | B4+B13Tx CA | IIP2 | 1 | 1 | CATx + B = Rx | B = -CATx + Rx | (B13 Tx) + (OOB) = B4 Rx | 787 | 782 | 777 | 1323 | 1350.5 | 1378 | 2110 | 2132.5 | 2155 | 787 | 759.5 | 732 | 3 | 3 | 3 |  | -9.3 | -9.3 | -9.3 | -15.8 | -15.8 | -15.8 | -112.7 |  | FAIL | FAIL | FAIL | GBC
| -(B13 Tx) + 2*(OOB) = B4 Rx | IMD | dBm | ANT1,2,3 | PRX_OUT | ET | G0 | 1.2 | 3.7 | 1:1 | 1:1 | 25C | LTE | TC26 | 9 | B4 | MB | B13 Tx | OOB | LB-MB | B4+B13Tx CA | IIP3 | -1 | 2 | -CATx + 2*B = Rx | B = (Rx + CATx)/2 | -(B13 Tx) + 2*(OOB) = B4 Rx | 777 | 782 | 787 | 1443.5 | 1457.25 | 1471 | 2110 | 2132.5 | 2155 | 666.5 | 652.75 | 639 | 3 | 3 | 3 |  | -9.3 | -9.3 | -9.3 | -16.3 | -16.3 | -16.3 | -112.7 |  | FAIL | FAIL | FAIL | GBC
| (B13 Tx) + 2*(OOB) = B4 Rx | IMD | dBm | ANT1,2,3 | PRX_OUT | ET | G0 | 1.2 | 3.7 | 1:1 | 1:1 | 25C | LTE | TC26 | 9 | B4 | MB | B13 Tx | OOB | LB-MB | B4+B13Tx CA | IIP3 | 1 | 2 | CATx + 2*B = Rx | B = (-Rx + CATx)/2 | (B13 Tx) + 2*(OOB) = B4 Rx | 787 | 782 | 777 | 661.5 | 675.25 | 689 | 2110 | 2132.5 | 2155 | 1448.5 | 1434.75 | 1421 | 3 | 3 | 3 |  | -9.3 | -9.3 | -9.3 | -45.5 | -45.5 | -45.5 | -112.7 |  | FAIL | FAIL | FAIL | GBC
| -2*(B13 Tx) + (OOB) = B4 Rx | IMD | dBm | ANT1,2,3 | PRX_OUT | ET | G0 | 1.2 | 3.7 | 1:1 | 1:1 | 25C | LTE | TC26 | 9 | B4 | MB | B13 Tx | OOB | LB-MB | B4+B13Tx CA | IIP3 | -2 | 1 | -2*CATx + B = Rx | B = 2*CATx + Rx | -2*(B13 Tx) + (OOB) = B4 Rx | 777 | 782 | 787 | 3664 | 3696.5 | 3729 | 2110 | 2132.5 | 2155 | 1509 | 1541.5 | 1574 | 3 | 3 | 3 |  | -9.3 | -9.3 | -9.3 | -46.2 | -46.2 | -21.2 | -112.7 |  | FAIL | FAIL | FAIL | GBC
| 2*(B13 Tx) + (OOB) = B4 Rx | IMD | dBm | ANT1,2,3 | PRX_OUT | ET | G0 | 1.2 | 3.7 | 1:1 | 1:1 | 25C | LTE | TC26 | 9 | B4 | MB | B13 Tx | OOB | LB-MB | B4+B13Tx CA | IIP3 | 2 | 1 | 2*CATx + B = Rx | B = -2*CATx + Rx | 2*(B13 Tx) + (OOB) = B4 Rx | 787 | 782 | 777 | 536 | 568.5 | 601 | 2110 | 2132.5 | 2155 | 1574 | 1541.5 | 1509 | 3 | 3 | 3 |  | -9.3 | -9.3 | -9.3 | -35.5 | -35.5 | -35.5 | -112.7 |  | FAIL | FAIL | FAIL | GBC
| B4 CATx IIP2 | IMD | dBm | ANT1,2,3 | PRX_OUT | ET | G0 | 1.2 | 3.7 | 1:1 | 1:1 | 25C | LTE | TC26 | 9 | B4 | MB | B28A Tx |  | LB-MB | B4+B28ATx CA | IIP2 | 2 |  | CATx-CATx=0 |  | B4 CATx IIP2 | 703 | 718 | 733 |  |  |  | 2110 | 2132.5 | 2155 | [7 empty] | -5.3 | -5.3 | -5.3 |  |  |  | -112.7 |  | FAIL | FAIL | FAIL | GBC
| -(B28A Tx) + (OOB) = B4 Rx | IMD | dBm | ANT1,2,3 | PRX_OUT | ET | G0 | 1.2 | 3.7 | 1:1 | 1:1 | 25C | LTE | TC26 | 9 | B4 | MB | B28A Tx | OOB | LB-MB | B4+B28ATx CA | IIP2 | -1 | 1 | -CATx + B = Rx | B = CATx + Rx | -(B28A Tx) + (OOB) = B4 Rx | 703 | 718 | 733 | 2813 | 2850.5 | 2888 | 2110 | 2132.5 | 2155 | 658 | 695.5 | 733 | 3 | 3 | 3 |  | -9.3 | -9.3 | -9.3 | -15.7 | -15.7 | -15.7 | -112.7 |  | FAIL | FAIL | FAIL | GBC
| (B28A Tx) + (OOB) = B4 Rx | IMD | dBm | ANT1,2,3 | PRX_OUT | ET | G0 | 1.2 | 3.7 | 1:1 | 1:1 | 25C | LTE | TC26 | 9 | B4 | MB | B28A Tx | OOB | LB-MB | B4+B28ATx CA | IIP2 | 1 | 1 | CATx + B = Rx | B = -CATx + Rx | (B28A Tx) + (OOB) = B4 Rx | 733 | 718 | 703 | 1377 | 1414.5 | 1452 | 2110 | 2132.5 | 2155 | 733 | 695.5 | 658 | 3 | 3 | 3 |  | -9.3 | -9.3 | -9.3 | -15.8 | -15.8 | -16.3 | -112.7 |  | FAIL | FAIL | FAIL | GBC
| 3*(B28A Tx) = B4 Rx | IMD | dBm | ANT1,2,3 | PRX_OUT | ET | G0 | 1.2 | 3.7 | 1:1 | 1:1 | 25C | LTE | TC26 | 9 | B4 | MB | B28A Tx |  | LB-MB | B4+B28ATx CA | IIP3 | 3 | 0 | 3*CATx = Rx |  | 3*(B28A Tx) = B4 Rx | 703.333 | 710.833 | 718.333 |  |  |  | 2110 | 2132.5 | 2155 | [7 empty] | -5.3 | -5.3 | -5.3 |  |  |  | -112.7 |  | FAIL | FAIL | FAIL | GBC
| -(B28A Tx) + 2*(OOB) = B4 Rx | IMD | dBm | ANT1,2,3 | PRX_OUT | ET | G0 | 1.2 | 3.7 | 1:1 | 1:1 | 25C | LTE | TC26 | 9 | B4 | MB | B28A Tx | OOB | LB-MB | B4+B28ATx CA | IIP3 | -1 | 2 | -CATx + 2*B = Rx | B = (Rx + CATx)/2 | -(B28A Tx) + 2*(OOB) = B4 Rx | 703 | 718 | 733 | 1406.5 | 1425.25 | 1444 | 2110 | 2132.5 | 2155 | 703.5 | 684.75 | 666 | 3 | 3 | 3 |  | -9.3 | -9.3 | -9.3 | -15.8 | -15.8 | -16.3 | -112.7 |  | FAIL | FAIL | FAIL | GBC
| (B28A Tx) + 2*(OOB) = B4 Rx | IMD | dBm | ANT1,2,3 | PRX_OUT | ET | G0 | 1.2 | 3.7 | 1:1 | 1:1 | 25C | LTE | TC26 | 9 | B4 | MB | B28A Tx | OOB | LB-MB | B4+B28ATx CA | IIP3 | 1 | 2 | CATx + 2*B = Rx | B = (-Rx + CATx)/2 | (B28A Tx) + 2*(OOB) = B4 Rx | 733 | 718 | 703 | 688.5 | 707.25 | 726 | 2110 | 2132.5 | 2155 | 1421.5 | 1402.75 | 1384 | 3 | 3 | 3 |  | -9.3 | -9.3 | -9.3 | -45.5 | -45.5 | -45.5 | -112.7 |  | FAIL | FAIL | FAIL | GBC
| -2*(B28A Tx) + (OOB) = B4 Rx | IMD | dBm | ANT1,2,3 | PRX_OUT | ET | G0 | 1.2 | 3.7 | 1:1 | 1:1 | 25C | LTE | TC26 | 9 | B4 | MB | B28A Tx | OOB | LB-MB | B4+B28ATx CA | IIP3 | -2 | 1 | -2*CATx + B = Rx | B = 2*CATx + Rx | -2*(B28A Tx) + (OOB) = B4 Rx | 703 | 718 | 733 | 3516 | 3568.5 | 3621 | 2110 | 2132.5 | 2155 | 1361 | 1413.5 | 1466 | 3 | 3 | 3 |  | -9.3 | -9.3 | -9.3 | -46.1 | -46.1 | -46.2 | -112.7 |  | FAIL | FAIL | FAIL | GBC
| 2*(B28A Tx) + (OOB) = B4 Rx | IMD | dBm | ANT1,2,3 | PRX_OUT | ET | G0 | 1.2 | 3.7 | 1:1 | 1:1 | 25C | LTE | TC26 | 9 | B4 | MB | B28A Tx | OOB | LB-MB | B4+B28ATx CA | IIP3 | 2 | 1 | 2*CATx + B = Rx | B = -2*CATx + Rx | 2*(B28A Tx) + (OOB) = B4 Rx | 733 | 718 | 703 | 644 | 696.5 | 749 | 2110 | 2132.5 | 2155 | 1466 | 1413.5 | 1361 | 3 | 3 | 3 |  | -9.3 | -9.3 | -9.3 | -45.5 | -45.5 | -45.5 | -112.7 |  | FAIL | FAIL | FAIL | GBC
| B4 CATx IIP2 | IMD | dBm | ANT1,2,3 | PRX_OUT | ET | G0 | 1.2 | 3.7 | 1:1 | 1:1 | 25C | LTE | TC26 | 9 | B4 | MB | B28 Tx |  | LB-MB | B4+B28Tx CA | IIP2 | 2 |  | CATx-CATx=0 |  | B4 CATx IIP2 | 703 | 725.5 | 748 |  |  |  | 2110 | 2132.5 | 2155 | [7 empty] | -5.3 | -5.3 | -5.3 |  |  |  | -112.7 |  | FAIL | FAIL | FAIL | GBC
| -(B28 Tx) + (OOB) = B4 Rx | IMD | dBm | ANT1,2,3 | PRX_OUT | ET | G0 | 1.2 | 3.7 | 1:1 | 1:1 | 25C | LTE | TC26 | 9 | B4 | MB | B28 Tx | OOB | LB-MB | B4+B28Tx CA | IIP2 | -1 | 1 | -CATx + B = Rx | B = CATx + Rx | -(B28 Tx) + (OOB) = B4 Rx | 703 | 725.5 | 748 | 2813 | 2858 | 2903 | 2110 | 2132.5 | 2155 | 658 | 703 | 748 | 3 | 3 | 3 |  | -9.3 | -9.3 | -9.3 | -15.7 | -15.7 | -15.7 | -112.7 |  | FAIL | FAIL | FAIL | GBC
| (B28 Tx) + (OOB) = B4 Rx | IMD | dBm | ANT1,2,3 | PRX_OUT | ET | G0 | 1.2 | 3.7 | 1:1 | 1:1 | 25C | LTE | TC26 | 9 | B4 | MB | B28 Tx | OOB | LB-MB | B4+B28Tx CA | IIP2 | 1 | 1 | CATx + B = Rx | B = -CATx + Rx | (B28 Tx) + (OOB) = B4 Rx | 748 | 725.5 | 703 | 1362 | 1407 | 1452 | 2110 | 2132.5 | 2155 | 748 | 703 | 658 | 3 | 3 | 3 |  | -9.3 | -9.3 | -9.3 | -15.8 | -15.8 | -16.3 | -112.7 |  | FAIL | FAIL | FAIL | GBC
| 3*(B28 Tx) = B4 Rx | IMD | dBm | ANT1,2,3 | PRX_OUT | ET | G0 | 1.2 | 3.7 | 1:1 | 1:1 | 25C | LTE | TC26 | 9 | B4 | MB | B28 Tx |  | LB-MB | B4+B28Tx CA | IIP3 | 3 | 0 | 3*CATx = Rx |  | 3*(B28 Tx) = B4 Rx | 703.333 | 710.833 | 718.333 |  |  |  | 2110 | 2132.5 | 2155 | [7 empty] | -5.3 | -5.3 | -5.3 |  |  |  | -112.7 |  | FAIL | FAIL | FAIL | GBC
| -(B28 Tx) + 2*(OOB) = B4 Rx | IMD | dBm | ANT1,2,3 | PRX_OUT | ET | G0 | 1.2 | 3.7 | 1:1 | 1:1 | 25C | LTE | TC26 | 9 | B4 | MB | B28 Tx | OOB | LB-MB | B4+B28Tx CA | IIP3 | -1 | 2 | -CATx + 2*B = Rx | B = (Rx + CATx)/2 | -(B28 Tx) + 2*(OOB) = B4 Rx | 703 | 725.5 | 748 | 1406.5 | 1429 | 1451.5 | 2110 | 2132.5 | 2155 | 703.5 | 681 | 658.5 | 3 | 3 | 3 |  | -9.3 | -9.3 | -9.3 | -15.8 | -16.3 | -16.3 | -112.7 |  | FAIL | FAIL | FAIL | GBC
| (B28 Tx) + 2*(OOB) = B4 Rx | IMD | dBm | ANT1,2,3 | PRX_OUT | ET | G0 | 1.2 | 3.7 | 1:1 | 1:1 | 25C | LTE | TC26 | 9 | B4 | MB | B28 Tx | OOB | LB-MB | B4+B28Tx CA | IIP3 | 1 | 2 | CATx + 2*B = Rx | B = (-Rx + CATx)/2 | (B28 Tx) + 2*(OOB) = B4 Rx | 748 | 725.5 | 703 | 681 | 703.5 | 726 | 2110 | 2132.5 | 2155 | 1429 | 1406.5 | 1384 | 3 | 3 | 3 |  | -9.3 | -9.3 | -9.3 | -45.5 | -45.5 | -45.5 | -112.7 |  | FAIL | FAIL | FAIL | GBC
| -2*(B28 Tx) + (OOB) = B4 Rx | IMD | dBm | ANT1,2,3 | PRX_OUT | ET | G0 | 1.2 | 3.7 | 1:1 | 1:1 | 25C | LTE | TC26 | 9 | B4 | MB | B28 Tx | OOB | LB-MB | B4+B28Tx CA | IIP3 | -2 | 1 | -2*CATx + B = Rx | B = 2*CATx + Rx | -2*(B28 Tx) + (OOB) = B4 Rx | 703 | 725.5 | 748 | 3516 | 3583.5 | 3651 | 2110 | 2132.5 | 2155 | 1361 | 1428.5 | 1496 | 3 | 3 | 3 |  | -9.3 | -9.3 | -9.3 | -46.1 | -46.1 | -46.2 | -112.7 |  | FAIL | FAIL | FAIL | GBC
| 2*(B28 Tx) + (OOB) = B4 Rx | IMD | dBm | ANT1,2,3 | PRX_OUT | ET | G0 | 1.2 | 3.7 | 1:1 | 1:1 | 25C | LTE | TC26 | 9 | B4 | MB | B28 Tx | OOB | LB-MB | B4+B28Tx CA | IIP3 | 2 | 1 | 2*CATx + B = Rx | B = -2*CATx + Rx | 2*(B28 Tx) + (OOB) = B4 Rx | 748 | 725.5 | 703 | 614 | 681.5 | 749 | 2110 | 2132.5 | 2155 | 1496 | 1428.5 | 1361 | 3 | 3 | 3 |  | -9.3 | -9.3 | -9.3 | -35.5 | -45.5 | -45.5 | -112.7 |  | FAIL | FAIL | FAIL | GBC
| B4 CATx IIP2 | IMD | dBm | ANT1,2,3 | PRX_OUT | ET | G0 | 1.2 | 3.7 | 1:1 | 1:1 | 25C | LTE | TC26 | 9 | B4 | MB | B28B Tx |  | LB-MB | B4+B28BTx CA | IIP2 | 2 |  | CATx-CATx=0 |  | B4 CATx IIP2 | 718 | 733 | 748 |  |  |  | 2110 | 2132.5 | 2155 | [7 empty] | -5.3 | -5.3 | -5.3 |  |  |  | -112.7 |  | FAIL | FAIL | FAIL | GBC
| -(B28B Tx) + (OOB) = B4 Rx | IMD | dBm | ANT1,2,3 | PRX_OUT | ET | G0 | 1.2 | 3.7 | 1:1 | 1:1 | 25C | LTE | TC26 | 9 | B4 | MB | B28B Tx | OOB | LB-MB | B4+B28BTx CA | IIP2 | -1 | 1 | -CATx + B = Rx | B = CATx + Rx | -(B28B Tx) + (OOB) = B4 Rx | 718 | 733 | 748 | 2828 | 2865.5 | 2903 | 2110 | 2132.5 | 2155 | 673 | 710.5 | 748 | 3 | 3 | 3 |  | -9.3 | -9.3 | -9.3 | -15.7 | -15.7 | -15.7 | -112.7 |  | FAIL | FAIL | FAIL | GBC
| (B28B Tx) + (OOB) = B4 Rx | IMD | dBm | ANT1,2,3 | PRX_OUT | ET | G0 | 1.2 | 3.7 | 1:1 | 1:1 | 25C | LTE | TC26 | 9 | B4 | MB | B28B Tx | OOB | LB-MB | B4+B28BTx CA | IIP2 | 1 | 1 | CATx + B = Rx | B = -CATx + Rx | (B28B Tx) + (OOB) = B4 Rx | 748 | 733 | 718 | 1362 | 1399.5 | 1437 | 2110 | 2132.5 | 2155 | 748 | 710.5 | 673 | 3 | 3 | 3 |  | -9.3 | -9.3 | -9.3 | -15.8 | -15.8 | -16.3 | -112.7 |  | FAIL | FAIL | FAIL | GBC
| 3*(B28B Tx) = B4 Rx | IMD | dBm | ANT1,2,3 | PRX_OUT | ET | G0 | 1.2 | 3.7 | 1:1 | 1:1 | 25C | LTE | TC26 | 9 | B4 | MB | B28B Tx |  | LB-MB | B4+B28BTx CA | IIP3 | 3 | 0 | 3*CATx = Rx |  | 3*(B28B Tx) = B4 Rx | 718 | 718.167 | 718.333 |  |  |  | 2154 | 2154.5 | 2155 | [7 empty] | -5.3 | -5.3 | -5.3 |  |  |  | -112.7 |  | FAIL | FAIL | FAIL | GBC
| -(B28B Tx) + 2*(OOB) = B4 Rx | IMD | dBm | ANT1,2,3 | PRX_OUT | ET | G0 | 1.2 | 3.7 | 1:1 | 1:1 | 25C | LTE | TC26 | 9 | B4 | MB | B28B Tx | OOB | LB-MB | B4+B28BTx CA | IIP3 | -1 | 2 | -CATx + 2*B = Rx | B = (Rx + CATx)/2 | -(B28B Tx) + 2*(OOB) = B4 Rx | 718 | 733 | 748 | 1414 | 1432.75 | 1451.5 | 2110 | 2132.5 | 2155 | 696 | 677.25 | 658.5 | 3 | 3 | 3 |  | -9.3 | -9.3 | -9.3 | -15.8 | -16.3 | -16.3 | -112.7 |  | FAIL | FAIL | FAIL | GBC
| (B28B Tx) + 2*(OOB) = B4 Rx | IMD | dBm | ANT1,2,3 | PRX_OUT | ET | G0 | 1.2 | 3.7 | 1:1 | 1:1 | 25C | LTE | TC26 | 9 | B4 | MB | B28B Tx | OOB | LB-MB | B4+B28BTx CA | IIP3 | 1 | 2 | CATx + 2*B = Rx | B = (-Rx + CATx)/2 | (B28B Tx) + 2*(OOB) = B4 Rx | 748 | 733 | 718 | 681 | 699.75 | 718.5 | 2110 | 2132.5 | 2155 | 1429 | 1410.25 | 1391.5 | 3 | 3 | 3 |  | -9.3 | -9.3 | -9.3 | -45.5 | -45.5 | -45.5 | -112.7 |  | FAIL | FAIL | FAIL | GBC
| -2*(B28B Tx) + (OOB) = B4 Rx | IMD | dBm | ANT1,2,3 | PRX_OUT | ET | G0 | 1.2 | 3.7 | 1:1 | 1:1 | 25C | LTE | TC26 | 9 | B4 | MB | B28B Tx | OOB | LB-MB | B4+B28BTx CA | IIP3 | -2 | 1 | -2*CATx + B = Rx | B = 2*CATx + Rx | -2*(B28B Tx) + (OOB) = B4 Rx | 718 | 733 | 748 | 3546 | 3598.5 | 3651 | 2110 | 2132.5 | 2155 | 1391 | 1443.5 | 1496 | 3 | 3 | 3 |  | -9.3 | -9.3 | -9.3 | -46.1 | -46.1 | -46.2 | -112.7 |  | FAIL | FAIL | FAIL | GBC
| 2*(B28B Tx) + (OOB) = B4 Rx | IMD | dBm | ANT1,2,3 | PRX_OUT | ET | G0 | 1.2 | 3.7 | 1:1 | 1:1 | 25C | LTE | TC26 | 9 | B4 | MB | B28B Tx | OOB | LB-MB | B4+B28BTx CA | IIP3 | 2 | 1 | 2*CATx + B = Rx | B = -2*CATx + Rx | 2*(B28B Tx) + (OOB) = B4 Rx | 748 | 733 | 718 | 614 | 666.5 | 719 | 2110 | 2132.5 | 2155 | 1496 | 1443.5 | 1391 | 3 | 3 | 3 |  | -9.3 | -9.3 | -9.3 | -35.5 | -45.5 | -45.5 | -112.7 |  | FAIL | FAIL | FAIL | GBC
| B4 CATx IIP2 | IMD | dBm | ANT1,2,3 | PRX_OUT | ET | G0 | 1.2 | 3.7 | 1:1 | 1:1 | 25C | LTE | TC26 | 9 | B4 | MB | B5 Tx |  | LB-MB | B4+B5Tx CA | IIP2 | 2 |  | CATx-CATx=0 |  | B4 CATx IIP2 | 824 | 836.5 | 849 |  |  |  | 2110 | 2132.5 | 2155 | [7 empty] | -5.3 | -5.3 | -5.3 |  |  |  | -112.7 |  | FAIL | FAIL | FAIL | GBC
| -(B5 Tx) + (OOB) = B4 Rx | IMD | dBm | ANT1,2,3 | PRX_OUT | ET | G0 | 1.2 | 3.7 | 1:1 | 1:1 | 25C | LTE | TC26 | 9 | B4 | MB | B5 Tx | OOB | LB-MB | B4+B5Tx CA | IIP2 | -1 | 1 | -CATx + B = Rx | B = CATx + Rx | -(B5 Tx) + (OOB) = B4 Rx | 824 | 836.5 | 849 | 2934 | 2969 | 3004 | 2110 | 2132.5 | 2155 | 779 | 814 | 849 | 3 | 3 | 3 |  | -9.3 | -9.3 | -9.3 | -15.7 | -15.7 | -15.7 | -112.7 |  | FAIL | FAIL | FAIL | GBC
| (B5 Tx) + (OOB) = B4 Rx | IMD | dBm | ANT1,2,3 | PRX_OUT | ET | G0 | 1.2 | 3.7 | 1:1 | 1:1 | 25C | LTE | TC26 | 9 | B4 | MB | B5 Tx | OOB | LB-MB | B4+B5Tx CA | IIP2 | 1 | 1 | CATx + B = Rx | B = -CATx + Rx | (B5 Tx) + (OOB) = B4 Rx | 849 | 836.5 | 824 | 1261 | 1296 | 1331 | 2110 | 2132.5 | 2155 | 849 | 814 | 779 | 3 | 3 | 3 |  | -9.3 | -9.3 | -9.3 | -15.8 | -15.8 | -15.8 | -112.7 |  | FAIL | FAIL | FAIL | GBC
| -(B5 Tx) + 2*(OOB) = B4 Rx | IMD | dBm | ANT1,2,3 | PRX_OUT | ET | G0 | 1.2 | 3.7 | 1:1 | 1:1 | 25C | LTE | TC26 | 9 | B4 | MB | B5 Tx | OOB | LB-MB | B4+B5Tx CA | IIP3 | -1 | 2 | -CATx + 2*B = Rx | B = (Rx + CATx)/2 | -(B5 Tx) + 2*(OOB) = B4 Rx | 824 | 836.5 | 849 | 1467 | 1484.5 | 1502 | 2110 | 2132.5 | 2155 | 643 | 625.5 | 608 | 3 | 3 | 3 |  | -9.3 | -9.3 | -9.3 | -16.3 | -16.3 | -16.3 | -112.7 |  | FAIL | FAIL | FAIL | GBC
| (B5 Tx) + 2*(OOB) = B4 Rx | IMD | dBm | ANT1,2,3 | PRX_OUT | ET | G0 | 1.2 | 3.7 | 1:1 | 1:1 | 25C | LTE | TC26 | 9 | B4 | MB | B5 Tx | OOB | LB-MB | B4+B5Tx CA | IIP3 | 1 | 2 | CATx + 2*B = Rx | B = (-Rx + CATx)/2 | (B5 Tx) + 2*(OOB) = B4 Rx | 849 | 836.5 | 824 | 630.5 | 648 | 665.5 | 2110 | 2132.5 | 2155 | 1479.5 | 1462 | 1444.5 | 3 | 3 | 3 |  | -9.3 | -9.3 | -9.3 | -45.5 | -45.5 | -45.5 | -112.7 |  | FAIL | FAIL | FAIL | GBC
| -2*(B5 Tx) + (OOB) = B4 Rx | IMD | dBm | ANT1,2,3 | PRX_OUT | ET | G0 | 1.2 | 3.7 | 1:1 | 1:1 | 25C | LTE | TC26 | 9 | B4 | MB | B5 Tx | OOB | LB-MB | B4+B5Tx CA | IIP3 | -2 | 1 | -2*CATx + B = Rx | B = 2*CATx + Rx | -2*(B5 Tx) + (OOB) = B4 Rx | 824 | 836.5 | 849 | 3758 | 3805.5 | 3853 | 2110 | 2132.5 | 2155 | 1603 | 1650.5 | 1698 | 3 | 3 | 3 |  | -9.3 | -9.3 | -9.3 | -21.2 | -21.2 | -21.2 | -112.7 |  | FAIL | FAIL | FAIL | GBC
| 2*(B5 Tx) + (OOB) = B4 Rx | IMD | dBm | ANT1,2,3 | PRX_OUT | ET | G0 | 1.2 | 3.7 | 1:1 | 1:1 | 25C | LTE | TC26 | 9 | B4 | MB | B5 Tx | OOB | LB-MB | B4+B5Tx CA | IIP3 | 2 | 1 | 2*CATx + B = Rx | B = -2*CATx + Rx | 2*(B5 Tx) + (OOB) = B4 Rx | 849 | 836.5 | 824 | 412 | 459.5 | 507 | 2110 | 2132.5 | 2155 | 1698 | 1650.5 | 1603 | 3 | 3 | 3 |  | -9.3 | -9.3 | -9.3 | -35.5 | -35.5 | -35.5 | -112.7 |  | FAIL | FAIL | FAIL | GBC
| B4 CATx IIP2 | IMD | dBm | ANT1,2,3 | PRX_OUT | ET | G0 | 1.2 | 3.7 | 1:1 | 1:1 | 25C | LTE | TC26 | 9 | B4 | MB | B2 Tx |  | MB-MB | B4+B2Tx CA | IIP2 | 2 |  | CATx-CATx=0 |  | B4 CATx IIP2 | 1850 | 1880 | 1910 |  |  |  | 2110 | 2132.5 | 2155 | [7 empty] | 23.9 | 23.9 | 23.9 |  |  |  | -112.7 |  | FAIL | FAIL | FAIL | GBC
| -(B2 Tx) + (OOB) = B4 Rx | IMD | dBm | ANT1,2,3 | PRX_OUT | ET | G0 | 1.2 | 3.7 | 1:1 | 1:1 | 25C | LTE | TC26 | 9 | B4 | MB | B2 Tx | OOB | MB-MB | B4+B2Tx CA | IIP2 | -1 | 1 | -CATx + B = Rx | B = CATx + Rx | -(B2 Tx) + (OOB) = B4 Rx | 1850 | 1880 | 1910 | 3960 | 4012.5 | 4065 | 2110 | 2132.5 | 2155 | 1805 | 1857.5 | 1910 | 3 | 3 | 3 |  | 19.9 | 19.9 | 19.9 | -21.2 | -21.2 | -21.2 | -112.7 |  | FAIL | FAIL | FAIL | GBC
| (B2 Tx) + (OOB) = B4 Rx | IMD | dBm | ANT1,2,3 | PRX_OUT | ET | G0 | 1.2 | 3.7 | 1:1 | 1:1 | 25C | LTE | TC26 | 9 | B4 | MB | B2 Tx | OOB | MB-MB | B4+B2Tx CA | IIP2 | 1 | 1 | CATx + B = Rx | B = -CATx + Rx | (B2 Tx) + (OOB) = B4 Rx | 1910 | 1880 | 1850 | 200 | 252.5 | 305 | 2110 | 2132.5 | 2155 | 1910 | 1857.5 | 1805 | 3 | 3 | 3 |  | 19.9 | 19.9 | 19.9 | -35.5 | -35.5 | -35.5 | -112.7 |  | FAIL | FAIL | FAIL | GBC
| -(B2 Tx) + 2*(OOB) = B4 Rx | IMD | dBm | ANT1,2,3 | PRX_OUT | ET | G0 | 1.2 | 3.7 | 1:1 | 1:1 | 25C | LTE | TC26 | 9 | B4 | MB | B2 Tx | OOB | MB-MB | B4+B2Tx CA | IIP3 | -1 | 2 | -CATx + 2*B = Rx | B = (Rx + CATx)/2 | -(B2 Tx) + 2*(OOB) = B4 Rx | 1850 | 1880 | 1910 | 1980 | 2006.25 | 2032.5 | 2110 | 2132.5 | 2155 | 130 | 103.75 | 77.5 | 3 | 3 | 2 |  | 19.9 | 19.9 | 19.9 | -16.3 | -16.3 | -31.3 | -112.7 |  | FAIL | FAIL | FAIL | GBC
| (B2 Tx) + 2*(OOB) = B4 Rx | IMD | dBm | ANT1,2,3 | PRX_OUT | ET | G0 | 1.2 | 3.7 | 1:1 | 1:1 | 25C | LTE | TC26 | 9 | B4 | MB | B2 Tx | OOB | MB-MB | B4+B2Tx CA | IIP3 | 1 | 2 | CATx + 2*B = Rx | B = (-Rx + CATx)/2 | (B2 Tx) + 2*(OOB) = B4 Rx | 1910 | 1880 | 1850 | 100 | 126.25 | 152.5 | 2110 | 2132.5 | 2155 | 2010 | 1983.75 | 1957.5 | 3 | 3 | 3 |  | 19.9 | 19.9 | 19.9 | -35.5 | -35.5 | -35.5 | -112.7 |  | FAIL | FAIL | FAIL | GBC
| -2*(B2 Tx) + (OOB) = B4 Rx | IMD | dBm | ANT1,2,3 | PRX_OUT | ET | G0 | 1.2 | 3.7 | 1:1 | 1:1 | 25C | LTE | TC26 | 9 | B4 | MB | B2 Tx | OOB | MB-MB | B4+B2Tx CA | IIP3 | -2 | 1 | -2*CATx + B = Rx | B = 2*CATx + Rx | -2*(B2 Tx) + (OOB) = B4 Rx | 1850 | 1880 | 1910 | 5810 | 5892.5 | 5975 | 2110 | 2132.5 | 2155 | 3655 | 3737.5 | 3820 | 3 | 3 | 3 |  | 19.9 | 19.9 | 19.9 | -46.4 | -46.4 | -36.4 | -112.7 |  | FAIL | FAIL | FAIL | GBC
| -2*(B2 Tx) + (5G ISM) = B4 Rx | IMD | dBm | ANT1,2,3 | PRX_OUT | ET | G0 | 1.2 | 3.7 | 1:1 | 1:1 | 25C | LTE | TC26 | 9 | B4 | MB | B2 Tx | 5G ISM | MB-MB | B4+B2Tx CA | IIP3 | -2 | 1 | -2*CATx + 5G = Rx | 5G = 2*CATx + Rx | -2*(B2 Tx) + (5G ISM) = B4 Rx | 1850 | 1853.12 | 1850 | 5810 | 5828.75 | 5835 | 2110 | 2122.5 | 2135 | 3675 | 3693.75 | 3700 |  |  |  |  | 23.9 | 23.9 | 23.9 | -21.4 | -21.4 | -21.4 | -112.7 |  | FAIL | FAIL | FAIL | GBC
| 2*(B2 Tx) - (OOB) = B4 Rx | IMD | dBm | ANT1,2,3 | PRX_OUT | ET | G0 | 1.2 | 3.7 | 1:1 | 1:1 | 25C | LTE | TC26 | 9 | B4 | MB | B2 Tx | OOB | MB-MB | B4+B2Tx CA | IIP3 | 2 | -1 | 2*CATx - B = Rx | B = 2*CATx - Rx | 2*(B2 Tx) - (OOB) = B4 Rx | 1850 | 1880 | 1910 | 1545 | 1627.5 | 1710 | 2155 | 2132.5 | 2110 | 565 | 482.5 | 400 | 3 | 3 | 3 |  | 19.9 | 19.9 | 19.9 | -15.8 | -15.8 | -16.3 | -112.7 |  | FAIL | FAIL | FAIL | GBC
| B4 CATx IIP2 | IMD | dBm | ANT1,2,3 | PRX_OUT | ET | G0 | 1.2 | 3.7 | 1:1 | 1:1 | 25C | LTE | TC26 | 9 | B4 | MB | B30 Tx |  | MB-HB | B4+B30Tx CA | IIP2 | 2 |  | CATx-CATx=0 |  | B4 CATx IIP2 | 2305 | 2310 | 2315 |  |  |  | 2110 | 2132.5 | 2155 | [7 empty] | 24 | 24 | 24 |  |  |  | -112.7 |  | FAIL | FAIL | FAIL | GBC
| -(B30 Tx) + (OOB) = B4 Rx | IMD | dBm | ANT1,2,3 | PRX_OUT | ET | G0 | 1.2 | 3.7 | 1:1 | 1:1 | 25C | LTE | TC26 | 9 | B4 | MB | B30 Tx | OOB | MB-HB | B4+B30Tx CA | IIP2 | -1 | 1 | -CATx + B = Rx | B = CATx + Rx | -(B30 Tx) + (OOB) = B4 Rx | 2305 | 2310 | 2315 | 4415 | 4442.5 | 4470 | 2110 | 2132.5 | 2155 | 2260 | 2287.5 | 2315 | 3 | 3 | 3 |  | 20 | 20 | 20 | -21.3 | -21.3 | -23.8 | -112.7 |  | FAIL | FAIL | FAIL | GBC
| (B30 Tx) - (OOB) = B4 Rx | IMD | dBm | ANT1,2,3 | PRX_OUT | ET | G0 | 1.2 | 3.7 | 1:1 | 1:1 | 25C | LTE | TC26 | 9 | B4 | MB | B30 Tx | OOB | MB-HB | B4+B30Tx CA | IIP2 | 1 | -1 | CATx - B = Rx | B = CATx - Rx | (B30 Tx) - (OOB) = B4 Rx | 2305 | 2310 | 2315 | 150 | 177.5 | 205 | 2155 | 2132.5 | 2110 | 1960 | 1932.5 | 1905 | 3 | 3 | 3 |  | 20 | 20 | 20 | -35.5 | -35.5 | -35.5 | -112.7 |  | FAIL | FAIL | FAIL | GBC
| -(B30 Tx) + 2*(OOB) = B4 Rx | IMD | dBm | ANT1,2,3 | PRX_OUT | ET | G0 | 1.2 | 3.7 | 1:1 | 1:1 | 25C | LTE | TC26 | 9 | B4 | MB | B30 Tx | OOB | MB-HB | B4+B30Tx CA | IIP3 | -1 | 2 | -CATx + 2*B = Rx | B = (Rx + CATx)/2 | -(B30 Tx) + 2*(OOB) = B4 Rx | 2305 | 2310 | 2315 | 2207.5 | 2221.25 | 2235 | 2110 | 2132.5 | 2155 | 52.5 | 66.25 | 80 | 1 | 2 | 2 |  | 20 | 20 | 20 | -45.3 | -31.3 | -31.3 | -112.7 |  | FAIL | FAIL | FAIL | GBC
| (B30 Tx) - 2*(OOB) = B4 Rx | IMD | dBm | ANT1,2,3 | PRX_OUT | ET | G0 | 1.2 | 3.7 | 1:1 | 1:1 | 25C | LTE | TC26 | 9 | B4 | MB | B30 Tx | OOB | MB-HB | B4+B30Tx CA | IIP3 | 1 | -2 | CATx - 2*B = Rx | B = (Rx - CATx)/2 | (B30 Tx) - 2*(OOB) = B4 Rx | 2305 | 2310 | 2315 | 75 | 88.75 | 102.5 | 2155 | 2132.5 | 2110 | 2035 | 2021.25 | 2007.5 | 3 | 3 | 3 |  | 20 | 20 | 20 | -35.5 | -35.5 | -35.5 | -112.7 |  | FAIL | FAIL | FAIL | GBC
| -2*(B30 Tx) + (OOB) = B4 Rx | IMD | dBm | ANT1,2,3 | PRX_OUT | ET | G0 | 1.2 | 3.7 | 1:1 | 1:1 | 25C | LTE | TC26 | 9 | B4 | MB | B30 Tx | OOB | MB-HB | B4+B30Tx CA | IIP3 | -2 | 1 | -2*CATx + B = Rx | B = 2*CATx + Rx | -2*(B30 Tx) + (OOB) = B4 Rx | 2305 | 2310 | 2315 | 6720 | 6752.5 | 6785 | 2110 | 2132.5 | 2155 | 4565 | 4597.5 | 4630 | 3 | 3 | 3 |  | 20 | 20 | 20 | -36.4 | -36.4 | -36.4 | -112.7 |  | FAIL | FAIL | FAIL | GBC
| 2*(B30 Tx) - (OOB) = B4 Rx | IMD | dBm | ANT1,2,3 | PRX_OUT | ET | G0 | 1.2 | 3.7 | 1:1 | 1:1 | 25C | LTE | TC26 | 9 | B4 | MB | B30 Tx | OOB | MB-HB | B4+B30Tx CA | IIP3 | 2 | -1 | 2*CATx - B = Rx | B = 2*CATx - Rx | 2*(B30 Tx) - (OOB) = B4 Rx | 2305 | 2310 | 2315 | 2455 | 2487.5 | 2520 | 2155 | 2132.5 | 2110 | 300 | 332.5 | 365 | 3 | 3 | 3 |  | 20 | 20 | 20 | -16.2 | -16.2 | -16.2 | -112.7 |  | FAIL | FAIL | FAIL | GBC
| 2*(B30 Tx) - (2.4G ISM) = B4 Rx | IMD | dBm | ANT1,2,3 | PRX_OUT | ET | G0 | 1.2 | 3.7 | 1:1 | 1:1 | 25C | LTE | TC26 | 9 | B4 | MB | B30 Tx | 2.4G ISM | MB-HB | B4+B30Tx CA | IIP3 | 2 | -1 | 2*CATx - 2.4G = Rx | 2.4G = 2*CATx - Rx | 2*(B30 Tx) - (2.4G ISM) = B4 Rx | 2305 | 2308.38 | 2305 | 2455 | 2475.25 | 2482 | 2155 | 2141.5 | 2128 | 300 | 320.25 | 327 |  |  |  |  | 24 | 24 | 24 | 3.8 | 3.8 | 3.8 | -112.7 |  | FAIL | FAIL | FAIL | GBC
| B4 CATx IIP2 | IMD | dBm | ANT1,2,3 | PRX_OUT | ET | G0 | 1.2 | 3.7 | 1:1 | 1:1 | 25C | LTE | TC26 | 9 | B4 | MB | B7 Tx |  | MB-HB | B4+B7Tx CA | IIP2 | 2 |  | CATx-CATx=0 |  | B4 CATx IIP2 | 2500 | 2535 | 2570 |  |  |  | 2110 | 2132.5 | 2155 | [7 empty] | 24 | 24 | 24 |  |  |  | -112.7 |  | FAIL | FAIL | FAIL | GBC
| -(B7 Tx) + (OOB) = B4 Rx | IMD | dBm | ANT1,2,3 | PRX_OUT | ET | G0 | 1.2 | 3.7 | 1:1 | 1:1 | 25C | LTE | TC26 | 9 | B4 | MB | B7 Tx | OOB | MB-HB | B4+B7Tx CA | IIP2 | -1 | 1 | -CATx + B = Rx | B = CATx + Rx | -(B7 Tx) + (OOB) = B4 Rx | 2500 | 2535 | 2570 | 4610 | 4667.5 | 4725 | 2110 | 2132.5 | 2155 | 2455 | 2512.5 | 2570 | 3 | 3 | 3 |  | 20 | 20 | 20 | -26.3 | -26.3 | -26.3 | -112.7 |  | FAIL | FAIL | FAIL | GBC
| (B7 Tx) - (OOB) = B4 Rx | IMD | dBm | ANT1,2,3 | PRX_OUT | ET | G0 | 1.2 | 3.7 | 1:1 | 1:1 | 25C | LTE | TC26 | 9 | B4 | MB | B7 Tx | OOB | MB-HB | B4+B7Tx CA | IIP2 | 1 | -1 | CATx - B = Rx | B = CATx - Rx | (B7 Tx) - (OOB) = B4 Rx | 2500 | 2535 | 2570 | 345 | 402.5 | 460 | 2155 | 2132.5 | 2110 | 1765 | 1707.5 | 1650 | 3 | 3 | 3 |  | 20 | 20 | 20 | -35.5 | -35.5 | -35.5 | -112.7 |  | FAIL | FAIL | FAIL | GBC
| -(B7 Tx) + 2*(OOB) = B4 Rx | IMD | dBm | ANT1,2,3 | PRX_OUT | ET | G0 | 1.2 | 3.7 | 1:1 | 1:1 | 25C | LTE | TC26 | 9 | B4 | MB | B7 Tx | OOB | MB-HB | B4+B7Tx CA | IIP3 | -1 | 2 | -CATx + 2*B = Rx | B = (Rx + CATx)/2 | -(B7 Tx) + 2*(OOB) = B4 Rx | 2500 | 2535 | 2570 | 2305 | 2333.75 | 2362.5 | 2110 | 2132.5 | 2155 | 150 | 178.75 | 207.5 | 3 | 3 | 3 |  | 20 | 20 | 20 | -16.2 | -16.2 | -16.2 | -112.7 |  | FAIL | FAIL | FAIL | GBC
| (B7 Tx) - 2*(OOB) = B4 Rx | IMD | dBm | ANT1,2,3 | PRX_OUT | ET | G0 | 1.2 | 3.7 | 1:1 | 1:1 | 25C | LTE | TC26 | 9 | B4 | MB | B7 Tx | OOB | MB-HB | B4+B7Tx CA | IIP3 | 1 | -2 | CATx - 2*B = Rx | B = (Rx - CATx)/2 | (B7 Tx) - 2*(OOB) = B4 Rx | 2500 | 2535 | 2570 | 172.5 | 201.25 | 230 | 2155 | 2132.5 | 2110 | 1937.5 | 1908.75 | 1880 | 3 | 3 | 3 |  | 20 | 20 | 20 | -35.5 | -35.5 | -35.5 | -112.7 |  | FAIL | FAIL | FAIL | GBC
| -2*(B7 Tx) + (OOB) = B4 Rx | IMD | dBm | ANT1,2,3 | PRX_OUT | ET | G0 | 1.2 | 3.7 | 1:1 | 1:1 | 25C | LTE | TC26 | 9 | B4 | MB | B7 Tx | OOB | MB-HB | B4+B7Tx CA | IIP3 | -2 | 1 | -2*CATx + B = Rx | B = 2*CATx + Rx | -2*(B7 Tx) + (OOB) = B4 Rx | 2500 | 2535 | 2570 | 7110 | 7202.5 | 7295 | 2110 | 2132.5 | 2155 | 4955 | 5047.5 | 5140 | 3 | 3 | 3 |  | 20 | 20 | 20 | -36.4 | -36.4 | -36.4 | -112.7 |  | FAIL | FAIL | FAIL | GBC
| 2*(B7 Tx) - (OOB) = B4 Rx | IMD | dBm | ANT1,2,3 | PRX_OUT | ET | G0 | 1.2 | 3.7 | 1:1 | 1:1 | 25C | LTE | TC26 | 9 | B4 | MB | B7 Tx | OOB | MB-HB | B4+B7Tx CA | IIP3 | 2 | -1 | 2*CATx - B = Rx | B = 2*CATx - Rx | 2*(B7 Tx) - (OOB) = B4 Rx | 2500 | 2535 | 2570 | 2845 | 2937.5 | 3030 | 2155 | 2132.5 | 2110 | 690 | 782.5 | 875 | 3 | 3 | 3 |  | 20 | 20 | 20 | -15.7 | -15.7 | -15.7 | -112.7 |  | FAIL | FAIL | FAIL | GBC
| -4*(B13 Tx) + (5G ISM) = B4 Rx | IMD | dBm | ANT1 | PRX_OUT | ET | G0 | 1.2 | 3.7 | 1:1 | 1:1 | 25C | LTE | TC26 | 9 | B4 | MB | B13 Tx | 5G ISM | LB-MB | B4+B13Tx CA | IIP5 | -4 | 1 | -4*CATx + 5G = Rx | 5G = 4*CATx + Rx | -4*(B13 Tx) + (5G ISM) = B4 Rx | 777 | 782 | 777 | 5218 | 5260.5 | 5263 | 2110 | 2132.5 | 2155 | 3063 | 3105.5 | 3108 |  |  |  |  | -5.3 | -5.3 | -5.3 | -21.3 | -21.3 | -21.3 | -112.7 |  | FAIL | FAIL | FAIL | GBC | GitHash: c2a1e778929522f514902af093c47a16e7f61a31 User lazzoug On hostname: da0304a-dhcp184.apple.com Timestamp: 2017-11-08 09:53:28.982514
| -4*(B5 Tx) + (5G ISM) = B4 Rx | IMD | dBm | ANT1 | PRX_OUT | ET | G0 | 1.2 | 3.7 | 1:1 | 1:1 | 25C | LTE | TC26 | 9 | B4 | MB | B5 Tx | 5G ISM | LB-MB | B4+B5Tx CA | IIP5 | -4 | 1 | -4*CATx + 5G = Rx | 5G = 4*CATx + Rx | -4*(B5 Tx) + (5G ISM) = B4 Rx | 824 | 836.5 | 824 | 5406 | 5478.5 | 5451 | 2110 | 2132.5 | 2155 | 3251 | 3323.5 | 3296 |  |  |  |  | -5.3 | -5.3 | -5.3 | -21.3 | -21.4 | -21.4 | -112.7 |  | FAIL | FAIL | FAIL | GBC | GitHash: c2a1e778929522f514902af093c47a16e7f61a31 User lazzoug On hostname: da0304a-dhcp184.apple.com Timestamp: 2017-11-08 09:53:28.982514
| 4*(B2 Tx) - (5G ISM) = B4 Rx | IMD | dBm | ANT1 | PRX_OUT | ET | G0 | 1.2 | 3.7 | 1:1 | 1:1 | 25C | LTE | TC26 | 9 | B4 | MB | B2 Tx | 5G ISM | MB-MB | B4+B2Tx CA | IIP5 | 4 | -1 | 4*CATx - 5G = Rx | 5G = 4*CATx - Rx | 4*(B2 Tx) - (5G ISM) = B4 Rx | 1850 | 1880 | 1850 | 5245 | 5387.5 | 5290 | 2155 | 2132.5 | 2110 | 3090 | 3232.5 | 3135 |  |  |  |  | 23.9 | 23.9 | 23.9 | -21.3 | -21.3 | -21.3 | -112.7 |  | FAIL | FAIL | FAIL | GBC | GitHash: c2a1e778929522f514902af093c47a16e7f61a31 User lazzoug On hostname: da0304a-dhcp184.apple.com Timestamp: 2017-11-08 09:53:28.982514
| 3*(B30 Tx) - 2*(2.4G ISM) = B4 Rx | IMD | dBm | ANT1 | PRX_OUT | ET | G0 | 1.2 | 3.7 | 1:1 | 1:1 | 25C | LTE | TC26 | 9 | B4 | MB | B30 Tx | 2.4G ISM | MB-HB | B4+B30Tx CA | IIP5 | 3 | -2 | 3*CATx - 2*2.4G = Rx | 2.4G = 1*CATx - Rx/2 | 3*(B30 Tx) - 2*(2.4G ISM) = B4 Rx | 2315 | 2312.25 | 2305 | 2401 | 2405.12 | 2402.5 | 2143 | 2126.5 | 2110 | 258 | 262.125 | 259.5 |  |  |  |  | 24 | 24 | 24 | 3.8 | 3.8 | 3.8 | -112.7 |  | FAIL | FAIL | FAIL | GBC | GitHash: c2a1e778929522f514902af093c47a16e7f61a31 User lazzoug On hostname: da0304a-dhcp184.apple.com Timestamp: 2017-11-08 09:53:28.982514
| 3*(B7 Tx) - (5G ISM) = B4 Rx | IMD | dBm | ANT1 | PRX_OUT | ET | G0 | 1.2 | 3.7 | 1:1 | 1:1 | 25C | LTE | TC26 | 9 | B4 | MB | B7 Tx | 5G ISM | MB-HB | B4+B7Tx CA | IIP4 | 3 | -1 | 3*CATx - 5G = Rx | 5G = 3*CATx - Rx | 3*(B7 Tx) - (5G ISM) = B4 Rx | 2500 | 2535 | 2500 | 5345 | 5472.5 | 5390 | 2155 | 2132.5 | 2110 | 3190 | 3317.5 | 3235 |  |  |  |  | 24 | 24 | 24 | -21.3 | -21.4 | -21.3 | -112.7 |  | FAIL | FAIL | FAIL | GBC | GitHash: c2a1e778929522f514902af093c47a16e7f61a31 User lazzoug On hostname: da0304a-dhcp184.apple.com Timestamp: 2017-11-08 09:53:28.982514
| -2*(B7 Tx) + 3*(2.4G ISM) = B4 Rx | IMD | dBm | ANT1 | PRX_OUT | ET | G0 | 1.2 | 3.7 | 1:1 | 1:1 | 25C | LTE | TC26 | 9 | B4 | MB | B7 Tx | 2.4G ISM | MB-HB | B4+B7Tx CA | IIP5 | -2 | 3 | -2*CATx + 3*2.4G = Rx | 2.4G = CATx/1 + Rx/3 | -2*(B7 Tx) + 3*(2.4G ISM) = B4 Rx | 2546.5 | 2552.62 | 2524 | 2401 | 2412.58 | 2401 | 2110 | 2132.5 | 2155 | 246 | 257.583 | 246 |  |  |  |  | 24 | 24 | 24 | 3.8 | 3.8 | 3.8 | -112.7 |  | FAIL | FAIL | FAIL | GBC | GitHash: c2a1e778929522f514902af093c47a16e7f61a31 User lazzoug On hostname: da0304a-dhcp184.apple.com Timestamp: 2017-11-08 09:53:28.982514
| (OOB)/2 = B1 Rx | IMD | dBm | ANT1,2,3 | PRX_OUT | ET | G0 | 1.2 | 3.7 | 1:1 | 1:1 | 25C | LTE | TC26 | 9 | B1 | MB |  | OOB | Non CA | Non CA |  |  |  | B/2 = Rx | B = 2*Rx | (OOB)/2 = B1 Rx |  |  |  | 4220 | 4280 | 4340 | 2110 | 2140 | 2170 | 2050 | 2110 | 2170 | 3 | 3 | 3 |  |  |  |  | -21.2 | -21.2 | -21.2 | -112.7 |  | FAIL | FAIL | FAIL | GBC
| (OOB)/3 = B1 Rx | IMD | dBm | ANT1,2,3 | PRX_OUT | ET | G0 | 1.2 | 3.7 | 1:1 | 1:1 | 25C | LTE | TC26 | 9 | B1 | MB |  | OOB | Non CA | Non CA |  |  |  | B/3 = Rx | B = 3*Rx | (OOB)/3 = B1 Rx |  |  |  | 6330 | 6420 | 6510 | 2110 | 2140 | 2170 | 4160 | 4250 | 4340 | 3 | 3 | 3 |  |  |  |  | -36.4 | -36.4 | -36.4 | -112.7 |  | FAIL | FAIL | FAIL | GBC
| (OOB)/4 = B1 Rx | IMD | dBm | ANT1,2,3 | PRX_OUT | ET | G0 | 1.2 | 3.7 | 1:1 | 1:1 | 25C | LTE | TC26 | 9 | B1 | MB |  | OOB | Non CA | Non CA |  |  |  | B/4 = Rx | B = 4*Rx | (OOB)/4 = B1 Rx |  |  |  | 8440 | 8560 | 8680 | 2110 | 2140 | 2170 | 6270 | 6390 | 6510 | 3 | 3 | 3 |  |  |  |  | -26.4 | -26.4 | -26.4 | -112.7 |  | FAIL | FAIL | FAIL | GBC
| (OOB)/5 = B1 Rx | IMD | dBm | ANT1,2,3 | PRX_OUT | ET | G0 | 1.2 | 3.7 | 1:1 | 1:1 | 25C | LTE | TC26 | 9 | B1 | MB |  | OOB | Non CA | Non CA |  |  |  | B/5 = Rx | B = 5*Rx | (OOB)/5 = B1 Rx |  |  |  | 10550 | 10700 | 10850 | 2110 | 2140 | 2170 | 8380 | 8530 | 8680 | 3 | 3 | 3 |  |  |  |  | -26.4 | -26.4 | -26.4 | -112.7 |  | FAIL | FAIL | FAIL | GBC
| (OOB)/6 = B1 Rx | IMD | dBm | ANT1,2,3 | PRX_OUT | ET | G0 | 1.2 | 3.7 | 1:1 | 1:1 | 25C | LTE | TC26 | 9 | B1 | MB |  | OOB | Non CA | Non CA |  |  |  | B/6 = Rx | B = 6*Rx | (OOB)/6 = B1 Rx |  |  |  | 12660 | 12660 | 12660 | 2110 | 2110 | 2110 | 10550 | 10550 | 10550 | 3 | 3 | 3 |  |  |  |  | -26.4 | -26.4 | -26.4 | -112.7 |  | FAIL | FAIL | FAIL | GBC
| 2*(OOB) = B1 Rx | IMD | dBm | ANT1,2,3 | PRX_OUT | ET | G0 | 1.2 | 3.7 | 1:1 | 1:1 | 25C | LTE | TC26 | 9 | B1 | MB |  | OOB | Non CA | Non CA | IIP2 | 0 | 2 | 2*B = Rx | B = Rx/2 | 2*(OOB) = B1 Rx |  |  |  | 1055 | 1070 | 1085 | 2110 | 2140 | 2170 | 1055 | 1040 | 1025 | 3 | 3 | 3 |  |  |  |  | -15.8 | -15.8 | -15.8 | -112.7 |  | FAIL | FAIL | FAIL | GBC
| 3*(OOB) = B1 Rx | IMD | dBm | ANT1,2,3 | PRX_OUT | ET | G0 | 1.2 | 3.7 | 1:1 | 1:1 | 25C | LTE | TC26 | 9 | B1 | MB |  | OOB | Non CA | Non CA | IIP3 | 0 | 3 | 3*B = Rx | B = Rx/3 | 3*(OOB) = B1 Rx |  |  |  | 703.333 | 713.333 | 723.333 | 2110 | 2140 | 2170 | 1406.67 | 1396.67 | 1386.67 | 3 | 3 | 3 |  |  |  |  | -45.5 | -45.5 | -45.5 | -112.7 |  | FAIL | FAIL | FAIL | GBC
| 4*(OOB) = B1 Rx | IMD | dBm | ANT1,2,3 | PRX_OUT | ET | G0 | 1.2 | 3.7 | 1:1 | 1:1 | 25C | LTE | TC26 | 9 | B1 | MB |  | OOB | Non CA | Non CA | IIP4 | 0 | 4 | 4*B = Rx | B = Rx/4 | 4*(OOB) = B1 Rx |  |  |  | 527.5 | 535 | 542.5 | 2110 | 2140 | 2170 | 1582.5 | 1575 | 1567.5 | 3 | 3 | 3 |  |  |  |  | -35.5 | -35.5 | -35.5 | -112.7 |  | FAIL | FAIL | FAIL | GBC
| 5*(OOB) = B1 Rx | IMD | dBm | ANT1,2,3 | PRX_OUT | ET | G0 | 1.2 | 3.7 | 1:1 | 1:1 | 25C | LTE | TC26 | 9 | B1 | MB |  | OOB | Non CA | Non CA | IIP5 | 0 | 5 | 5*B = Rx | B = Rx/5 | 5*(OOB) = B1 Rx |  |  |  | 422 | 428 | 434 | 2110 | 2140 | 2170 | 1688 | 1682 | 1676 | 3 | 3 | 3 |  |  |  |  | -35.5 | -35.5 | -35.5 | -112.7 |  | FAIL | FAIL | FAIL | GBC
| -(B1 Tx) + (OOB) = B1 Rx | IMD | dBm | ANT1,2,3 | PRX_OUT | ET | G0 | 1.2 | 3.7 | 1:1 | 1:1 | 25C | LTE | TC26 | 9 | B1 | MB | B1 Tx | OOB | Non CA | Non CA | IIP2 | -1 | 1 | -Tx + B = Rx | B = Tx + Rx | -(B1 Tx) + (OOB) = B1 Rx | 1920 | 1950 | 1980 | 4030 | 4090 | 4150 | 2110 | 2140 | 2170 | 1860 | 1920 | 1980 | 3 | 3 | 3 |  | 22.5 | 22.5 | 22.5 | -21.2 | -21.2 | -21.2 | -112.7 |  | FAIL | FAIL | FAIL | GBC
| (B1 Tx) + (OOB) = B1 Rx | IMD | dBm | ANT1,2,3 | PRX_OUT | ET | G0 | 1.2 | 3.7 | 1:1 | 1:1 | 25C | LTE | TC26 | 9 | B1 | MB | B1 Tx | OOB | Non CA | Non CA | IIP2 | 1 | 1 | Tx + B = Rx | B = Fdup | (B1 Tx) + (OOB) = B1 Rx | 1920 | 1950 | 1980 | 190 | 190 | 190 | 2110 | 2140 | 2170 | 1920 | 1920 | 1920 | 3 | 3 | 3 |  | 22.5 | 22.5 | 22.5 | -35.5 | -35.5 | -35.5 | -112.7 |  | FAIL | FAIL | FAIL | GBC
| -(B1 Tx) + 2*(OOB) = B1 Rx | IMD | dBm | ANT1,2,3 | PRX_OUT | ET | G0 | 1.2 | 3.7 | 1:1 | 1:1 | 25C | LTE | TC26 | 9 | B1 | MB | B1 Tx | OOB | Non CA | Non CA | IIP3 | -1 | 2 | -Tx + 2*B = Rx | B = (Rx + Tx)/2 | -(B1 Tx) + 2*(OOB) = B1 Rx | 1920 | 1950 | 1980 | 2015 | 2045 | 2075 | 2110 | 2140 | 2170 | 95 | 65 | 35 | 3 | 2 | 1 |  | 22.5 | 22.5 | 22.5 | -16.3 | -31.3 | -45.3 | -112.7 |  | FAIL | FAIL | FAIL | GBC
| (B1 Tx) + 2*(OOB) = B1 Rx | IMD | dBm | ANT1,2,3 | PRX_OUT | ET | G0 | 1.2 | 3.7 | 1:1 | 1:1 | 25C | LTE | TC26 | 9 | B1 | MB | B1 Tx | OOB | Non CA | Non CA | IIP3 | 1 | 2 | Tx + 2*B = Rx | B = Fdup | (B1 Tx) + 2*(OOB) = B1 Rx | 1920 | 1950 | 1980 | 95 | 95 | 95 | 2110 | 2140 | 2170 | 2015 | 2015 | 2015 | 3 | 3 | 3 |  | 22.5 | 22.5 | 22.5 | -35.5 | -35.5 | -35.5 | -112.7 |  | FAIL | FAIL | FAIL | GBC
| B1 Tx IIP2 | IMD | dBm | ANT1,2,3 | PRX_OUT | ET | G0 | 1.2 | 3.7 | 1:1 | 1:1 | 25C | LTE | TC26 | 9 | B1 | MB | B1 Tx |  | Non CA | Non CA | IIP2 | 2 |  | Tx-Tx=0 |  | B1 Tx IIP2 | 1920 | 1950 | 1980 |  |  |  | 2110 | 2140 | 2170 | [7 empty] | 26.5 | 26.5 | 26.5 |  |  |  | -112.7 |  | FAIL | FAIL | FAIL | GBC
| -2*(B1 Tx) + (OOB) = B1 Rx | IMD | dBm | ANT1,2,3 | PRX_OUT | ET | G0 | 1.2 | 3.7 | 1:1 | 1:1 | 25C | LTE | TC26 | 9 | B1 | MB | B1 Tx | OOB | Non CA | Non CA | IIP3 | -2 | 1 | -2*Tx + B = Rx | B = 2*Tx + Rx | -2*(B1 Tx) + (OOB) = B1 Rx | 1920 | 1950 | 1980 | 5950 | 6040 | 6130 | 2110 | 2140 | 2170 | 3780 | 3870 | 3960 | 3 | 3 | 3 |  | 22.5 | 22.5 | 22.5 | -37.4 | -36.4 | -36.4 | -112.7 |  | FAIL | FAIL | FAIL | GBC
| 2*(B1 Tx) - (OOB) = B1 Rx | IMD | dBm | ANT1,2,3 | PRX_OUT | ET | G0 | 1.2 | 3.7 | 1:1 | 1:1 | 25C | LTE | TC26 | 9 | B1 | MB | B1 Tx | OOB | Non CA | Non CA | IIP3 | 2 | -1 | 2*Tx - B = Rx | B = 2*Tx - Rx | 2*(B1 Tx) - (OOB) = B1 Rx | 1920 | 1950 | 1980 | 1730 | 1760 | 1790 | 2110 | 2140 | 2170 | 380 | 350 | 320 | 3 | 3 | 3 |  | 22.5 | 22.5 | 22.5 | -16.3 | -16.3 | -16.3 | -112.7 |  | FAIL | FAIL | FAIL | GBC
| B1 CATx IIP2 | IMD | dBm | ANT1,2,3 | PRX_OUT | ET | G0 | 1.2 | 3.7 | 1:1 | 1:1 | 25C | LTE | TC26 | 9 | B1 | MB | B28A Tx |  | LB-MB | B1+B28ATx CA | IIP2 | 2 |  | CATx-CATx=0 |  | B1 CATx IIP2 | 703 | 718 | 733 |  |  |  | 2110 | 2140 | 2170 | [7 empty] | -5.3 | -5.3 | -5.3 |  |  |  | -112.7 |  | FAIL | FAIL | FAIL | GBC
| -(B28A Tx) + (OOB) = B1 Rx | IMD | dBm | ANT1,2,3 | PRX_OUT | ET | G0 | 1.2 | 3.7 | 1:1 | 1:1 | 25C | LTE | TC26 | 9 | B1 | MB | B28A Tx | OOB | LB-MB | B1+B28ATx CA | IIP2 | -1 | 1 | -CATx + B = Rx | B = CATx + Rx | -(B28A Tx) + (OOB) = B1 Rx | 703 | 718 | 733 | 2813 | 2858 | 2903 | 2110 | 2140 | 2170 | 643 | 688 | 733 | 3 | 3 | 3 |  | -9.3 | -9.3 | -9.3 | -15.7 | -15.7 | -15.7 | -112.7 |  | FAIL | FAIL | FAIL | GBC
| (B28A Tx) + (OOB) = B1 Rx | IMD | dBm | ANT1,2,3 | PRX_OUT | ET | G0 | 1.2 | 3.7 | 1:1 | 1:1 | 25C | LTE | TC26 | 9 | B1 | MB | B28A Tx | OOB | LB-MB | B1+B28ATx CA | IIP2 | 1 | 1 | CATx + B = Rx | B = -CATx + Rx | (B28A Tx) + (OOB) = B1 Rx | 733 | 718 | 703 | 1377 | 1422 | 1467 | 2110 | 2140 | 2170 | 733 | 688 | 643 | 3 | 3 | 3 |  | -9.3 | -9.3 | -9.3 | -15.8 | -15.8 | -16.3 | -112.7 |  | FAIL | FAIL | FAIL | GBC
| 3*(B28A Tx) = B1 Rx | IMD | dBm | ANT1,2,3 | PRX_OUT | ET | G0 | 1.2 | 3.7 | 1:1 | 1:1 | 25C | LTE | TC26 | 9 | B1 | MB | B28A Tx |  | LB-MB | B1+B28ATx CA | IIP3 | 3 | 0 | 3*CATx = Rx |  | 3*(B28A Tx) = B1 Rx | 703.333 | 713.333 | 723.333 |  |  |  | 2110 | 2140 | 2170 | [7 empty] | -5.3 | -5.3 | -5.3 |  |  |  | -112.7 |  | FAIL | FAIL | FAIL | GBC
| -(B28A Tx) + 2*(OOB) = B1 Rx | IMD | dBm | ANT1,2,3 | PRX_OUT | ET | G0 | 1.2 | 3.7 | 1:1 | 1:1 | 25C | LTE | TC26 | 9 | B1 | MB | B28A Tx | OOB | LB-MB | B1+B28ATx CA | IIP3 | -1 | 2 | -CATx + 2*B = Rx | B = (Rx + CATx)/2 | -(B28A Tx) + 2*(OOB) = B1 Rx | 703 | 718 | 733 | 1406.5 | 1429 | 1451.5 | 2110 | 2140 | 2170 | 703.5 | 681 | 658.5 | 3 | 3 | 3 |  | -9.3 | -9.3 | -9.3 | -15.8 | -16.3 | -16.3 | -112.7 |  | FAIL | FAIL | FAIL | GBC
| (B28A Tx) + 2*(OOB) = B1 Rx | IMD | dBm | ANT1,2,3 | PRX_OUT | ET | G0 | 1.2 | 3.7 | 1:1 | 1:1 | 25C | LTE | TC26 | 9 | B1 | MB | B28A Tx | OOB | LB-MB | B1+B28ATx CA | IIP3 | 1 | 2 | CATx + 2*B = Rx | B = (-Rx + CATx)/2 | (B28A Tx) + 2*(OOB) = B1 Rx | 733 | 718 | 703 | 688.5 | 711 | 733.5 | 2110 | 2140 | 2170 | 1421.5 | 1399 | 1376.5 | 3 | 3 | 3 |  | -9.3 | -9.3 | -9.3 | -45.5 | -45.5 | -45.5 | -112.7 |  | FAIL | FAIL | FAIL | GBC
| -2*(B28A Tx) + (OOB) = B1 Rx | IMD | dBm | ANT1,2,3 | PRX_OUT | ET | G0 | 1.2 | 3.7 | 1:1 | 1:1 | 25C | LTE | TC26 | 9 | B1 | MB | B28A Tx | OOB | LB-MB | B1+B28ATx CA | IIP3 | -2 | 1 | -2*CATx + B = Rx | B = 2*CATx + Rx | -2*(B28A Tx) + (OOB) = B1 Rx | 703 | 718 | 733 | 3516 | 3576 | 3636 | 2110 | 2140 | 2170 | 1346 | 1406 | 1466 | 3 | 3 | 3 |  | -9.3 | -9.3 | -9.3 | -46.1 | -46.1 | -46.2 | -112.7 |  | FAIL | FAIL | FAIL | GBC
| 2*(B28A Tx) + (OOB) = B1 Rx | IMD | dBm | ANT1,2,3 | PRX_OUT | ET | G0 | 1.2 | 3.7 | 1:1 | 1:1 | 25C | LTE | TC26 | 9 | B1 | MB | B28A Tx | OOB | LB-MB | B1+B28ATx CA | IIP3 | 2 | 1 | 2*CATx + B = Rx | B = -2*CATx + Rx | 2*(B28A Tx) + (OOB) = B1 Rx | 733 | 718 | 703 | 644 | 704 | 764 | 2110 | 2140 | 2170 | 1466 | 1406 | 1346 | 3 | 3 | 3 |  | -9.3 | -9.3 | -9.3 | -45.5 | -45.5 | -45.5 | -112.7 |  | FAIL | FAIL | FAIL | GBC
| B1 CATx IIP2 | IMD | dBm | ANT1,2,3 | PRX_OUT | ET | G0 | 1.2 | 3.7 | 1:1 | 1:1 | 25C | LTE | TC26 | 9 | B1 | MB | B28 Tx |  | LB-MB | B1+B28Tx CA | IIP2 | 2 |  | CATx-CATx=0 |  | B1 CATx IIP2 | 703 | 725.5 | 748 |  |  |  | 2110 | 2140 | 2170 | [7 empty] | -5.3 | -5.3 | -5.3 |  |  |  | -112.7 |  | FAIL | FAIL | FAIL | GBC
| -(B28 Tx) + (OOB) = B1 Rx | IMD | dBm | ANT1,2,3 | PRX_OUT | ET | G0 | 1.2 | 3.7 | 1:1 | 1:1 | 25C | LTE | TC26 | 9 | B1 | MB | B28 Tx | OOB | LB-MB | B1+B28Tx CA | IIP2 | -1 | 1 | -CATx + B = Rx | B = CATx + Rx | -(B28 Tx) + (OOB) = B1 Rx | 703 | 725.5 | 748 | 2813 | 2865.5 | 2918 | 2110 | 2140 | 2170 | 643 | 695.5 | 748 | 3 | 3 | 3 |  | -9.3 | -9.3 | -9.3 | -15.7 | -15.7 | -15.7 | -112.7 |  | FAIL | FAIL | FAIL | GBC
| (B28 Tx) + (OOB) = B1 Rx | IMD | dBm | ANT1,2,3 | PRX_OUT | ET | G0 | 1.2 | 3.7 | 1:1 | 1:1 | 25C | LTE | TC26 | 9 | B1 | MB | B28 Tx | OOB | LB-MB | B1+B28Tx CA | IIP2 | 1 | 1 | CATx + B = Rx | B = -CATx + Rx | (B28 Tx) + (OOB) = B1 Rx | 748 | 725.5 | 703 | 1362 | 1414.5 | 1467 | 2110 | 2140 | 2170 | 748 | 695.5 | 643 | 3 | 3 | 3 |  | -9.3 | -9.3 | -9.3 | -15.8 | -15.8 | -16.3 | -112.7 |  | FAIL | FAIL | FAIL | GBC
| 3*(B28 Tx) = B1 Rx | IMD | dBm | ANT1,2,3 | PRX_OUT | ET | G0 | 1.2 | 3.7 | 1:1 | 1:1 | 25C | LTE | TC26 | 9 | B1 | MB | B28 Tx |  | LB-MB | B1+B28Tx CA | IIP3 | 3 | 0 | 3*CATx = Rx |  | 3*(B28 Tx) = B1 Rx | 703.333 | 713.333 | 723.333 |  |  |  | 2110 | 2140 | 2170 | [7 empty] | -5.3 | -5.3 | -5.3 |  |  |  | -112.7 |  | FAIL | FAIL | FAIL | GBC
| -(B28 Tx) + 2*(OOB) = B1 Rx | IMD | dBm | ANT1,2,3 | PRX_OUT | ET | G0 | 1.2 | 3.7 | 1:1 | 1:1 | 25C | LTE | TC26 | 9 | B1 | MB | B28 Tx | OOB | LB-MB | B1+B28Tx CA | IIP3 | -1 | 2 | -CATx + 2*B = Rx | B = (Rx + CATx)/2 | -(B28 Tx) + 2*(OOB) = B1 Rx | 703 | 725.5 | 748 | 1406.5 | 1432.75 | 1459 | 2110 | 2140 | 2170 | 703.5 | 677.25 | 651 | 3 | 3 | 3 |  | -9.3 | -9.3 | -9.3 | -15.8 | -16.3 | -16.3 | -112.7 |  | FAIL | FAIL | FAIL | GBC
| (B28 Tx) + 2*(OOB) = B1 Rx | IMD | dBm | ANT1,2,3 | PRX_OUT | ET | G0 | 1.2 | 3.7 | 1:1 | 1:1 | 25C | LTE | TC26 | 9 | B1 | MB | B28 Tx | OOB | LB-MB | B1+B28Tx CA | IIP3 | 1 | 2 | CATx + 2*B = Rx | B = (-Rx + CATx)/2 | (B28 Tx) + 2*(OOB) = B1 Rx | 748 | 725.5 | 703 | 681 | 707.25 | 733.5 | 2110 | 2140 | 2170 | 1429 | 1402.75 | 1376.5 | 3 | 3 | 3 |  | -9.3 | -9.3 | -9.3 | -45.5 | -45.5 | -45.5 | -112.7 |  | FAIL | FAIL | FAIL | GBC
| -2*(B28 Tx) + (OOB) = B1 Rx | IMD | dBm | ANT1,2,3 | PRX_OUT | ET | G0 | 1.2 | 3.7 | 1:1 | 1:1 | 25C | LTE | TC26 | 9 | B1 | MB | B28 Tx | OOB | LB-MB | B1+B28Tx CA | IIP3 | -2 | 1 | -2*CATx + B = Rx | B = 2*CATx + Rx | -2*(B28 Tx) + (OOB) = B1 Rx | 703 | 725.5 | 748 | 3516 | 3591 | 3666 | 2110 | 2140 | 2170 | 1346 | 1421 | 1496 | 3 | 3 | 3 |  | -9.3 | -9.3 | -9.3 | -46.1 | -46.1 | -46.2 | -112.7 |  | FAIL | FAIL | FAIL | GBC
| 2*(B28 Tx) + (OOB) = B1 Rx | IMD | dBm | ANT1,2,3 | PRX_OUT | ET | G0 | 1.2 | 3.7 | 1:1 | 1:1 | 25C | LTE | TC26 | 9 | B1 | MB | B28 Tx | OOB | LB-MB | B1+B28Tx CA | IIP3 | 2 | 1 | 2*CATx + B = Rx | B = -2*CATx + Rx | 2*(B28 Tx) + (OOB) = B1 Rx | 748 | 725.5 | 703 | 614 | 689 | 764 | 2110 | 2140 | 2170 | 1496 | 1421 | 1346 | 3 | 3 | 3 |  | -9.3 | -9.3 | -9.3 | -35.5 | -45.5 | -45.5 | -112.7 |  | FAIL | FAIL | FAIL | GBC
| B1 CATx IIP2 | IMD | dBm | ANT1,2,3 | PRX_OUT | ET | G0 | 1.2 | 3.7 | 1:1 | 1:1 | 25C | LTE | TC26 | 9 | B1 | MB | B28B Tx |  | LB-MB | B1+B28BTx CA | IIP2 | 2 |  | CATx-CATx=0 |  | B1 CATx IIP2 | 718 | 733 | 748 |  |  |  | 2110 | 2140 | 2170 | [7 empty] | -5.3 | -5.3 | -5.3 |  |  |  | -112.7 |  | FAIL | FAIL | FAIL | GBC
| -(B28B Tx) + (OOB) = B1 Rx | IMD | dBm | ANT1,2,3 | PRX_OUT | ET | G0 | 1.2 | 3.7 | 1:1 | 1:1 | 25C | LTE | TC26 | 9 | B1 | MB | B28B Tx | OOB | LB-MB | B1+B28BTx CA | IIP2 | -1 | 1 | -CATx + B = Rx | B = CATx + Rx | -(B28B Tx) + (OOB) = B1 Rx | 718 | 733 | 748 | 2828 | 2873 | 2918 | 2110 | 2140 | 2170 | 658 | 703 | 748 | 3 | 3 | 3 |  | -9.3 | -9.3 | -9.3 | -15.7 | -15.7 | -15.7 | -112.7 |  | FAIL | FAIL | FAIL | GBC
| (B28B Tx) + (OOB) = B1 Rx | IMD | dBm | ANT1,2,3 | PRX_OUT | ET | G0 | 1.2 | 3.7 | 1:1 | 1:1 | 25C | LTE | TC26 | 9 | B1 | MB | B28B Tx | OOB | LB-MB | B1+B28BTx CA | IIP2 | 1 | 1 | CATx + B = Rx | B = -CATx + Rx | (B28B Tx) + (OOB) = B1 Rx | 748 | 733 | 718 | 1362 | 1407 | 1452 | 2110 | 2140 | 2170 | 748 | 703 | 658 | 3 | 3 | 3 |  | -9.3 | -9.3 | -9.3 | -15.8 | -15.8 | -16.3 | -112.7 |  | FAIL | FAIL | FAIL | GBC
| 3*(B28B Tx) = B1 Rx | IMD | dBm | ANT1,2,3 | PRX_OUT | ET | G0 | 1.2 | 3.7 | 1:1 | 1:1 | 25C | LTE | TC26 | 9 | B1 | MB | B28B Tx |  | LB-MB | B1+B28BTx CA | IIP3 | 3 | 0 | 3*CATx = Rx |  | 3*(B28B Tx) = B1 Rx | 718 | 720.667 | 723.333 |  |  |  | 2154 | 2162 | 2170 | [7 empty] | -5.3 | -5.3 | -5.3 |  |  |  | -112.7 |  | FAIL | FAIL | FAIL | GBC
| -(B28B Tx) + 2*(OOB) = B1 Rx | IMD | dBm | ANT1,2,3 | PRX_OUT | ET | G0 | 1.2 | 3.7 | 1:1 | 1:1 | 25C | LTE | TC26 | 9 | B1 | MB | B28B Tx | OOB | LB-MB | B1+B28BTx CA | IIP3 | -1 | 2 | -CATx + 2*B = Rx | B = (Rx + CATx)/2 | -(B28B Tx) + 2*(OOB) = B1 Rx | 718 | 733 | 748 | 1414 | 1436.5 | 1459 | 2110 | 2140 | 2170 | 696 | 673.5 | 651 | 3 | 3 | 3 |  | -9.3 | -9.3 | -9.3 | -15.8 | -16.3 | -16.3 | -112.7 |  | FAIL | FAIL | FAIL | GBC
| (B28B Tx) + 2*(OOB) = B1 Rx | IMD | dBm | ANT1,2,3 | PRX_OUT | ET | G0 | 1.2 | 3.7 | 1:1 | 1:1 | 25C | LTE | TC26 | 9 | B1 | MB | B28B Tx | OOB | LB-MB | B1+B28BTx CA | IIP3 | 1 | 2 | CATx + 2*B = Rx | B = (-Rx + CATx)/2 | (B28B Tx) + 2*(OOB) = B1 Rx | 748 | 733 | 718 | 681 | 703.5 | 726 | 2110 | 2140 | 2170 | 1429 | 1406.5 | 1384 | 3 | 3 | 3 |  | -9.3 | -9.3 | -9.3 | -45.5 | -45.5 | -45.5 | -112.7 |  | FAIL | FAIL | FAIL | GBC
| -2*(B28B Tx) + (OOB) = B1 Rx | IMD | dBm | ANT1,2,3 | PRX_OUT | ET | G0 | 1.2 | 3.7 | 1:1 | 1:1 | 25C | LTE | TC26 | 9 | B1 | MB | B28B Tx | OOB | LB-MB | B1+B28BTx CA | IIP3 | -2 | 1 | -2*CATx + B = Rx | B = 2*CATx + Rx | -2*(B28B Tx) + (OOB) = B1 Rx | 718 | 733 | 748 | 3546 | 3606 | 3666 | 2110 | 2140 | 2170 | 1376 | 1436 | 1496 | 3 | 3 | 3 |  | -9.3 | -9.3 | -9.3 | -46.1 | -46.2 | -46.2 | -112.7 |  | FAIL | FAIL | FAIL | GBC
| 2*(B28B Tx) + (OOB) = B1 Rx | IMD | dBm | ANT1,2,3 | PRX_OUT | ET | G0 | 1.2 | 3.7 | 1:1 | 1:1 | 25C | LTE | TC26 | 9 | B1 | MB | B28B Tx | OOB | LB-MB | B1+B28BTx CA | IIP3 | 2 | 1 | 2*CATx + B = Rx | B = -2*CATx + Rx | 2*(B28B Tx) + (OOB) = B1 Rx | 748 | 733 | 718 | 614 | 674 | 734 | 2110 | 2140 | 2170 | 1496 | 1436 | 1376 | 3 | 3 | 3 |  | -9.3 | -9.3 | -9.3 | -35.5 | -45.5 | -45.5 | -112.7 |  | FAIL | FAIL | FAIL | GBC
| B1 CATx IIP2 | IMD | dBm | ANT1,2,3 | PRX_OUT | ET | G0 | 1.2 | 3.7 | 1:1 | 1:1 | 25C | LTE | TC26 | 9 | B1 | MB | B20 Tx |  | LB-MB | B1+B20Tx CA | IIP2 | 2 |  | CATx-CATx=0 |  | B1 CATx IIP2 | 832 | 847 | 862 |  |  |  | 2110 | 2140 | 2170 | [7 empty] | -5.3 | -5.3 | -5.3 |  |  |  | -112.7 |  | FAIL | FAIL | FAIL | GBC
| -(B20 Tx) + (OOB) = B1 Rx | IMD | dBm | ANT1,2,3 | PRX_OUT | ET | G0 | 1.2 | 3.7 | 1:1 | 1:1 | 25C | LTE | TC26 | 9 | B1 | MB | B20 Tx | OOB | LB-MB | B1+B20Tx CA | IIP2 | -1 | 1 | -CATx + B = Rx | B = CATx + Rx | -(B20 Tx) + (OOB) = B1 Rx | 832 | 847 | 862 | 2942 | 2987 | 3032 | 2110 | 2140 | 2170 | 772 | 817 | 862 | 3 | 3 | 3 |  | -9.3 | -9.3 | -9.3 | -15.7 | -15.7 | -15.7 | -112.7 |  | FAIL | FAIL | FAIL | GBC
| (B20 Tx) + (OOB) = B1 Rx | IMD | dBm | ANT1,2,3 | PRX_OUT | ET | G0 | 1.2 | 3.7 | 1:1 | 1:1 | 25C | LTE | TC26 | 9 | B1 | MB | B20 Tx | OOB | LB-MB | B1+B20Tx CA | IIP2 | 1 | 1 | CATx + B = Rx | B = -CATx + Rx | (B20 Tx) + (OOB) = B1 Rx | 862 | 847 | 832 | 1248 | 1293 | 1338 | 2110 | 2140 | 2170 | 862 | 817 | 772 | 3 | 3 | 3 |  | -9.3 | -9.3 | -9.3 | -15.8 | -15.8 | -15.8 | -112.7 |  | FAIL | FAIL | FAIL | GBC
| -(B20 Tx) + 2*(OOB) = B1 Rx | IMD | dBm | ANT1,2,3 | PRX_OUT | ET | G0 | 1.2 | 3.7 | 1:1 | 1:1 | 25C | LTE | TC26 | 9 | B1 | MB | B20 Tx | OOB | LB-MB | B1+B20Tx CA | IIP3 | -1 | 2 | -CATx + 2*B = Rx | B = (Rx + CATx)/2 | -(B20 Tx) + 2*(OOB) = B1 Rx | 832 | 847 | 862 | 1471 | 1493.5 | 1516 | 2110 | 2140 | 2170 | 639 | 616.5 | 594 | 3 | 3 | 3 |  | -9.3 | -9.3 | -9.3 | -16.3 | -16.3 | -15.8 | -112.7 |  | FAIL | FAIL | FAIL | GBC
| (B20 Tx) + 2*(OOB) = B1 Rx | IMD | dBm | ANT1,2,3 | PRX_OUT | ET | G0 | 1.2 | 3.7 | 1:1 | 1:1 | 25C | LTE | TC26 | 9 | B1 | MB | B20 Tx | OOB | LB-MB | B1+B20Tx CA | IIP3 | 1 | 2 | CATx + 2*B = Rx | B = (-Rx + CATx)/2 | (B20 Tx) + 2*(OOB) = B1 Rx | 862 | 847 | 832 | 624 | 646.5 | 669 | 2110 | 2140 | 2170 | 1486 | 1463.5 | 1441 | 3 | 3 | 3 |  | -9.3 | -9.3 | -9.3 | -45.5 | -45.5 | -45.5 | -112.7 |  | FAIL | FAIL | FAIL | GBC
| -2*(B20 Tx) + (OOB) = B1 Rx | IMD | dBm | ANT1,2,3 | PRX_OUT | ET | G0 | 1.2 | 3.7 | 1:1 | 1:1 | 25C | LTE | TC26 | 9 | B1 | MB | B20 Tx | OOB | LB-MB | B1+B20Tx CA | IIP3 | -2 | 1 | -2*CATx + B = Rx | B = 2*CATx + Rx | -2*(B20 Tx) + (OOB) = B1 Rx | 832 | 847 | 862 | 3774 | 3834 | 3894 | 2110 | 2140 | 2170 | 1604 | 1664 | 1724 | 3 | 3 | 3 |  | -9.3 | -9.3 | -9.3 | -21.2 | -21.2 | -21.2 | -112.7 |  | FAIL | FAIL | FAIL | GBC
| 2*(B20 Tx) + (OOB) = B1 Rx | IMD | dBm | ANT1,2,3 | PRX_OUT | ET | G0 | 1.2 | 3.7 | 1:1 | 1:1 | 25C | LTE | TC26 | 9 | B1 | MB | B20 Tx | OOB | LB-MB | B1+B20Tx CA | IIP3 | 2 | 1 | 2*CATx + B = Rx | B = -2*CATx + Rx | 2*(B20 Tx) + (OOB) = B1 Rx | 862 | 847 | 832 | 386 | 446 | 506 | 2110 | 2140 | 2170 | 1724 | 1664 | 1604 | 3 | 3 | 3 |  | -9.3 | -9.3 | -9.3 | -35.5 | -35.5 | -35.5 | -112.7 |  | FAIL | FAIL | FAIL | GBC
| B1 CATx IIP2 | IMD | dBm | ANT1,2,3 | PRX_OUT | ET | G0 | 1.2 | 3.7 | 1:1 | 1:1 | 25C | LTE | TC26 | 9 | B1 | MB | B18 Tx |  | LB-MB | B1+B18Tx CA | IIP2 | 2 |  | CATx-CATx=0 |  | B1 CATx IIP2 | 815 | 822.5 | 830 |  |  |  | 2110 | 2140 | 2170 | [7 empty] | -5.3 | -5.3 | -5.3 |  |  |  | -112.7 |  | FAIL | FAIL | FAIL | GBC
| -(B18 Tx) + (OOB) = B1 Rx | IMD | dBm | ANT1,2,3 | PRX_OUT | ET | G0 | 1.2 | 3.7 | 1:1 | 1:1 | 25C | LTE | TC26 | 9 | B1 | MB | B18 Tx | OOB | LB-MB | B1+B18Tx CA | IIP2 | -1 | 1 | -CATx + B = Rx | B = CATx + Rx | -(B18 Tx) + (OOB) = B1 Rx | 815 | 822.5 | 830 | 2925 | 2962.5 | 3000 | 2110 | 2140 | 2170 | 755 | 792.5 | 830 | 3 | 3 | 3 |  | -9.3 | -9.3 | -9.3 | -15.7 | -15.7 | -15.7 | -112.7 |  | FAIL | FAIL | FAIL | GBC
| (B18 Tx) + (OOB) = B1 Rx | IMD | dBm | ANT1,2,3 | PRX_OUT | ET | G0 | 1.2 | 3.7 | 1:1 | 1:1 | 25C | LTE | TC26 | 9 | B1 | MB | B18 Tx | OOB | LB-MB | B1+B18Tx CA | IIP2 | 1 | 1 | CATx + B = Rx | B = -CATx + Rx | (B18 Tx) + (OOB) = B1 Rx | 830 | 822.5 | 815 | 1280 | 1317.5 | 1355 | 2110 | 2140 | 2170 | 830 | 792.5 | 755 | 3 | 3 | 3 |  | -9.3 | -9.3 | -9.3 | -15.8 | -15.8 | -15.8 | -112.7 |  | FAIL | FAIL | FAIL | GBC
| -(B18 Tx) + 2*(OOB) = B1 Rx | IMD | dBm | ANT1,2,3 | PRX_OUT | ET | G0 | 1.2 | 3.7 | 1:1 | 1:1 | 25C | LTE | TC26 | 9 | B1 | MB | B18 Tx | OOB | LB-MB | B1+B18Tx CA | IIP3 | -1 | 2 | -CATx + 2*B = Rx | B = (Rx + CATx)/2 | -(B18 Tx) + 2*(OOB) = B1 Rx | 815 | 822.5 | 830 | 1462.5 | 1481.25 | 1500 | 2110 | 2140 | 2170 | 647.5 | 628.75 | 610 | 3 | 3 | 3 |  | -9.3 | -9.3 | -9.3 | -16.3 | -16.3 | -16.3 | -112.7 |  | FAIL | FAIL | FAIL | GBC
| (B18 Tx) + 2*(OOB) = B1 Rx | IMD | dBm | ANT1,2,3 | PRX_OUT | ET | G0 | 1.2 | 3.7 | 1:1 | 1:1 | 25C | LTE | TC26 | 9 | B1 | MB | B18 Tx | OOB | LB-MB | B1+B18Tx CA | IIP3 | 1 | 2 | CATx + 2*B = Rx | B = (-Rx + CATx)/2 | (B18 Tx) + 2*(OOB) = B1 Rx | 830 | 822.5 | 815 | 640 | 658.75 | 677.5 | 2110 | 2140 | 2170 | 1470 | 1451.25 | 1432.5 | 3 | 3 | 3 |  | -9.3 | -9.3 | -9.3 | -45.5 | -45.5 | -45.5 | -112.7 |  | FAIL | FAIL | FAIL | GBC
| -2*(B18 Tx) + (OOB) = B1 Rx | IMD | dBm | ANT1,2,3 | PRX_OUT | ET | G0 | 1.2 | 3.7 | 1:1 | 1:1 | 25C | LTE | TC26 | 9 | B1 | MB | B18 Tx | OOB | LB-MB | B1+B18Tx CA | IIP3 | -2 | 1 | -2*CATx + B = Rx | B = 2*CATx + Rx | -2*(B18 Tx) + (OOB) = B1 Rx | 815 | 822.5 | 830 | 3740 | 3785 | 3830 | 2110 | 2140 | 2170 | 1570 | 1615 | 1660 | 3 | 3 | 3 |  | -9.3 | -9.3 | -9.3 | -21.2 | -21.2 | -21.2 | -112.7 |  | FAIL | FAIL | FAIL | GBC
| 2*(B18 Tx) + (OOB) = B1 Rx | IMD | dBm | ANT1,2,3 | PRX_OUT | ET | G0 | 1.2 | 3.7 | 1:1 | 1:1 | 25C | LTE | TC26 | 9 | B1 | MB | B18 Tx | OOB | LB-MB | B1+B18Tx CA | IIP3 | 2 | 1 | 2*CATx + B = Rx | B = -2*CATx + Rx | 2*(B18 Tx) + (OOB) = B1 Rx | 830 | 822.5 | 815 | 450 | 495 | 540 | 2110 | 2140 | 2170 | 1660 | 1615 | 1570 | 3 | 3 | 3 |  | -9.3 | -9.3 | -9.3 | -35.5 | -35.5 | -35.5 | -112.7 |  | FAIL | FAIL | FAIL | GBC
| B1 CATx IIP2 | IMD | dBm | ANT1,2,3 | PRX_OUT | ET | G0 | 1.2 | 3.7 | 1:1 | 1:1 | 25C | LTE | TC26 | 9 | B1 | MB | B26 Tx |  | LB-MB | B1+B26Tx CA | IIP2 | 2 |  | CATx-CATx=0 |  | B1 CATx IIP2 | 814 | 831.5 | 849 |  |  |  | 2110 | 2140 | 2170 | [7 empty] | -5.3 | -5.3 | -5.3 |  |  |  | -112.7 |  | FAIL | FAIL | FAIL | GBC
| -(B26 Tx) + (OOB) = B1 Rx | IMD | dBm | ANT1,2,3 | PRX_OUT | ET | G0 | 1.2 | 3.7 | 1:1 | 1:1 | 25C | LTE | TC26 | 9 | B1 | MB | B26 Tx | OOB | LB-MB | B1+B26Tx CA | IIP2 | -1 | 1 | -CATx + B = Rx | B = CATx + Rx | -(B26 Tx) + (OOB) = B1 Rx | 814 | 831.5 | 849 | 2924 | 2971.5 | 3019 | 2110 | 2140 | 2170 | 754 | 801.5 | 849 | 3 | 3 | 3 |  | -9.3 | -9.3 | -9.3 | -15.7 | -15.7 | -15.7 | -112.7 |  | FAIL | FAIL | FAIL | GBC
| (B26 Tx) + (OOB) = B1 Rx | IMD | dBm | ANT1,2,3 | PRX_OUT | ET | G0 | 1.2 | 3.7 | 1:1 | 1:1 | 25C | LTE | TC26 | 9 | B1 | MB | B26 Tx | OOB | LB-MB | B1+B26Tx CA | IIP2 | 1 | 1 | CATx + B = Rx | B = -CATx + Rx | (B26 Tx) + (OOB) = B1 Rx | 849 | 831.5 | 814 | 1261 | 1308.5 | 1356 | 2110 | 2140 | 2170 | 849 | 801.5 | 754 | 3 | 3 | 3 |  | -9.3 | -9.3 | -9.3 | -15.8 | -15.8 | -15.8 | -112.7 |  | FAIL | FAIL | FAIL | GBC
| -(B26 Tx) + 2*(OOB) = B1 Rx | IMD | dBm | ANT1,2,3 | PRX_OUT | ET | G0 | 1.2 | 3.7 | 1:1 | 1:1 | 25C | LTE | TC26 | 9 | B1 | MB | B26 Tx | OOB | LB-MB | B1+B26Tx CA | IIP3 | -1 | 2 | -CATx + 2*B = Rx | B = (Rx + CATx)/2 | -(B26 Tx) + 2*(OOB) = B1 Rx | 814 | 831.5 | 849 | 1462 | 1485.75 | 1509.5 | 2110 | 2140 | 2170 | 648 | 624.25 | 600.5 | 3 | 3 | 3 |  | -9.3 | -9.3 | -9.3 | -16.3 | -16.3 | -16.2 | -112.7 |  | FAIL | FAIL | FAIL | GBC
| (B26 Tx) + 2*(OOB) = B1 Rx | IMD | dBm | ANT1,2,3 | PRX_OUT | ET | G0 | 1.2 | 3.7 | 1:1 | 1:1 | 25C | LTE | TC26 | 9 | B1 | MB | B26 Tx | OOB | LB-MB | B1+B26Tx CA | IIP3 | 1 | 2 | CATx + 2*B = Rx | B = (-Rx + CATx)/2 | (B26 Tx) + 2*(OOB) = B1 Rx | 849 | 831.5 | 814 | 630.5 | 654.25 | 678 | 2110 | 2140 | 2170 | 1479.5 | 1455.75 | 1432 | 3 | 3 | 3 |  | -9.3 | -9.3 | -9.3 | -45.5 | -45.5 | -45.5 | -112.7 |  | FAIL | FAIL | FAIL | GBC
| -2*(B26 Tx) + (OOB) = B1 Rx | IMD | dBm | ANT1,2,3 | PRX_OUT | ET | G0 | 1.2 | 3.7 | 1:1 | 1:1 | 25C | LTE | TC26 | 9 | B1 | MB | B26 Tx | OOB | LB-MB | B1+B26Tx CA | IIP3 | -2 | 1 | -2*CATx + B = Rx | B = 2*CATx + Rx | -2*(B26 Tx) + (OOB) = B1 Rx | 814 | 831.5 | 849 | 3738 | 3803 | 3868 | 2110 | 2140 | 2170 | 1568 | 1633 | 1698 | 3 | 3 | 3 |  | -9.3 | -9.3 | -9.3 | -21.2 | -21.2 | -21.2 | -112.7 |  | FAIL | FAIL | FAIL | GBC
| 2*(B26 Tx) + (OOB) = B1 Rx | IMD | dBm | ANT1,2,3 | PRX_OUT | ET | G0 | 1.2 | 3.7 | 1:1 | 1:1 | 25C | LTE | TC26 | 9 | B1 | MB | B26 Tx | OOB | LB-MB | B1+B26Tx CA | IIP3 | 2 | 1 | 2*CATx + B = Rx | B = -2*CATx + Rx | 2*(B26 Tx) + (OOB) = B1 Rx | 849 | 831.5 | 814 | 412 | 477 | 542 | 2110 | 2140 | 2170 | 1698 | 1633 | 1568 | 3 | 3 | 3 |  | -9.3 | -9.3 | -9.3 | -35.5 | -35.5 | -35.5 | -112.7 |  | FAIL | FAIL | FAIL | GBC
| B1 CATx IIP2 | IMD | dBm | ANT1,2,3 | PRX_OUT | ET | G0 | 1.2 | 3.7 | 1:1 | 1:1 | 25C | LTE | TC26 | 9 | B1 | MB | B5 Tx |  | LB-MB | B1+B5Tx CA | IIP2 | 2 |  | CATx-CATx=0 |  | B1 CATx IIP2 | 824 | 836.5 | 849 |  |  |  | 2110 | 2140 | 2170 | [7 empty] | -5.3 | -5.3 | -5.3 |  |  |  | -112.7 |  | FAIL | FAIL | FAIL | GBC
| -(B5 Tx) + (OOB) = B1 Rx | IMD | dBm | ANT1,2,3 | PRX_OUT | ET | G0 | 1.2 | 3.7 | 1:1 | 1:1 | 25C | LTE | TC26 | 9 | B1 | MB | B5 Tx | OOB | LB-MB | B1+B5Tx CA | IIP2 | -1 | 1 | -CATx + B = Rx | B = CATx + Rx | -(B5 Tx) + (OOB) = B1 Rx | 824 | 836.5 | 849 | 2934 | 2976.5 | 3019 | 2110 | 2140 | 2170 | 764 | 806.5 | 849 | 3 | 3 | 3 |  | -9.3 | -9.3 | -9.3 | -15.7 | -15.7 | -15.7 | -112.7 |  | FAIL | FAIL | FAIL | GBC
| (B5 Tx) + (OOB) = B1 Rx | IMD | dBm | ANT1,2,3 | PRX_OUT | ET | G0 | 1.2 | 3.7 | 1:1 | 1:1 | 25C | LTE | TC26 | 9 | B1 | MB | B5 Tx | OOB | LB-MB | B1+B5Tx CA | IIP2 | 1 | 1 | CATx + B = Rx | B = -CATx + Rx | (B5 Tx) + (OOB) = B1 Rx | 849 | 836.5 | 824 | 1261 | 1303.5 | 1346 | 2110 | 2140 | 2170 | 849 | 806.5 | 764 | 3 | 3 | 3 |  | -9.3 | -9.3 | -9.3 | -15.8 | -15.8 | -15.8 | -112.7 |  | FAIL | FAIL | FAIL | GBC
| -(B5 Tx) + 2*(OOB) = B1 Rx | IMD | dBm | ANT1,2,3 | PRX_OUT | ET | G0 | 1.2 | 3.7 | 1:1 | 1:1 | 25C | LTE | TC26 | 9 | B1 | MB | B5 Tx | OOB | LB-MB | B1+B5Tx CA | IIP3 | -1 | 2 | -CATx + 2*B = Rx | B = (Rx + CATx)/2 | -(B5 Tx) + 2*(OOB) = B1 Rx | 824 | 836.5 | 849 | 1467 | 1488.25 | 1509.5 | 2110 | 2140 | 2170 | 643 | 621.75 | 600.5 | 3 | 3 | 3 |  | -9.3 | -9.3 | -9.3 | -16.3 | -16.3 | -16.2 | -112.7 |  | FAIL | FAIL | FAIL | GBC
| (B5 Tx) + 2*(OOB) = B1 Rx | IMD | dBm | ANT1,2,3 | PRX_OUT | ET | G0 | 1.2 | 3.7 | 1:1 | 1:1 | 25C | LTE | TC26 | 9 | B1 | MB | B5 Tx | OOB | LB-MB | B1+B5Tx CA | IIP3 | 1 | 2 | CATx + 2*B = Rx | B = (-Rx + CATx)/2 | (B5 Tx) + 2*(OOB) = B1 Rx | 849 | 836.5 | 824 | 630.5 | 651.75 | 673 | 2110 | 2140 | 2170 | 1479.5 | 1458.25 | 1437 | 3 | 3 | 3 |  | -9.3 | -9.3 | -9.3 | -45.5 | -45.5 | -45.5 | -112.7 |  | FAIL | FAIL | FAIL | GBC
| -2*(B5 Tx) + (OOB) = B1 Rx | IMD | dBm | ANT1,2,3 | PRX_OUT | ET | G0 | 1.2 | 3.7 | 1:1 | 1:1 | 25C | LTE | TC26 | 9 | B1 | MB | B5 Tx | OOB | LB-MB | B1+B5Tx CA | IIP3 | -2 | 1 | -2*CATx + B = Rx | B = 2*CATx + Rx | -2*(B5 Tx) + (OOB) = B1 Rx | 824 | 836.5 | 849 | 3758 | 3813 | 3868 | 2110 | 2140 | 2170 | 1588 | 1643 | 1698 | 3 | 3 | 3 |  | -9.3 | -9.3 | -9.3 | -21.2 | -21.2 | -21.2 | -112.7 |  | FAIL | FAIL | FAIL | GBC
| 2*(B5 Tx) + (OOB) = B1 Rx | IMD | dBm | ANT1,2,3 | PRX_OUT | ET | G0 | 1.2 | 3.7 | 1:1 | 1:1 | 25C | LTE | TC26 | 9 | B1 | MB | B5 Tx | OOB | LB-MB | B1+B5Tx CA | IIP3 | 2 | 1 | 2*CATx + B = Rx | B = -2*CATx + Rx | 2*(B5 Tx) + (OOB) = B1 Rx | 849 | 836.5 | 824 | 412 | 467 | 522 | 2110 | 2140 | 2170 | 1698 | 1643 | 1588 | 3 | 3 | 3 |  | -9.3 | -9.3 | -9.3 | -35.5 | -35.5 | -35.5 | -112.7 |  | FAIL | FAIL | FAIL | GBC
| B1 CATx IIP2 | IMD | dBm | ANT1,2,3 | PRX_OUT | ET | G0 | 1.2 | 3.7 | 1:1 | 1:1 | 25C | LTE | TC26 | 9 | B1 | MB | B19 Tx |  | LB-MB | B1+B19Tx CA | IIP2 | 2 |  | CATx-CATx=0 |  | B1 CATx IIP2 | 830 | 837.5 | 845 |  |  |  | 2110 | 2140 | 2170 | [7 empty] | -5.3 | -5.3 | -5.3 |  |  |  | -112.7 |  | FAIL | FAIL | FAIL | GBC
| -(B19 Tx) + (OOB) = B1 Rx | IMD | dBm | ANT1,2,3 | PRX_OUT | ET | G0 | 1.2 | 3.7 | 1:1 | 1:1 | 25C | LTE | TC26 | 9 | B1 | MB | B19 Tx | OOB | LB-MB | B1+B19Tx CA | IIP2 | -1 | 1 | -CATx + B = Rx | B = CATx + Rx | -(B19 Tx) + (OOB) = B1 Rx | 830 | 837.5 | 845 | 2940 | 2977.5 | 3015 | 2110 | 2140 | 2170 | 770 | 807.5 | 845 | 3 | 3 | 3 |  | -9.3 | -9.3 | -9.3 | -15.7 | -15.7 | -15.7 | -112.7 |  | FAIL | FAIL | FAIL | GBC
| (B19 Tx) + (OOB) = B1 Rx | IMD | dBm | ANT1,2,3 | PRX_OUT | ET | G0 | 1.2 | 3.7 | 1:1 | 1:1 | 25C | LTE | TC26 | 9 | B1 | MB | B19 Tx | OOB | LB-MB | B1+B19Tx CA | IIP2 | 1 | 1 | CATx + B = Rx | B = -CATx + Rx | (B19 Tx) + (OOB) = B1 Rx | 845 | 837.5 | 830 | 1265 | 1302.5 | 1340 | 2110 | 2140 | 2170 | 845 | 807.5 | 770 | 3 | 3 | 3 |  | -9.3 | -9.3 | -9.3 | -15.8 | -15.8 | -15.8 | -112.7 |  | FAIL | FAIL | FAIL | GBC
| -(B19 Tx) + 2*(OOB) = B1 Rx | IMD | dBm | ANT1,2,3 | PRX_OUT | ET | G0 | 1.2 | 3.7 | 1:1 | 1:1 | 25C | LTE | TC26 | 9 | B1 | MB | B19 Tx | OOB | LB-MB | B1+B19Tx CA | IIP3 | -1 | 2 | -CATx + 2*B = Rx | B = (Rx + CATx)/2 | -(B19 Tx) + 2*(OOB) = B1 Rx | 830 | 837.5 | 845 | 1470 | 1488.75 | 1507.5 | 2110 | 2140 | 2170 | 640 | 621.25 | 602.5 | 3 | 3 | 3 |  | -9.3 | -9.3 | -9.3 | -16.3 | -16.3 | -16.3 | -112.7 |  | FAIL | FAIL | FAIL | GBC
| (B19 Tx) + 2*(OOB) = B1 Rx | IMD | dBm | ANT1,2,3 | PRX_OUT | ET | G0 | 1.2 | 3.7 | 1:1 | 1:1 | 25C | LTE | TC26 | 9 | B1 | MB | B19 Tx | OOB | LB-MB | B1+B19Tx CA | IIP3 | 1 | 2 | CATx + 2*B = Rx | B = (-Rx + CATx)/2 | (B19 Tx) + 2*(OOB) = B1 Rx | 845 | 837.5 | 830 | 632.5 | 651.25 | 670 | 2110 | 2140 | 2170 | 1477.5 | 1458.75 | 1440 | 3 | 3 | 3 |  | -9.3 | -9.3 | -9.3 | -45.5 | -45.5 | -45.5 | -112.7 |  | FAIL | FAIL | FAIL | GBC
| -2*(B19 Tx) + (OOB) = B1 Rx | IMD | dBm | ANT1,2,3 | PRX_OUT | ET | G0 | 1.2 | 3.7 | 1:1 | 1:1 | 25C | LTE | TC26 | 9 | B1 | MB | B19 Tx | OOB | LB-MB | B1+B19Tx CA | IIP3 | -2 | 1 | -2*CATx + B = Rx | B = 2*CATx + Rx | -2*(B19 Tx) + (OOB) = B1 Rx | 830 | 837.5 | 845 | 3770 | 3815 | 3860 | 2110 | 2140 | 2170 | 1600 | 1645 | 1690 | 3 | 3 | 3 |  | -9.3 | -9.3 | -9.3 | -21.2 | -21.2 | -21.2 | -112.7 |  | FAIL | FAIL | FAIL | GBC
| 2*(B19 Tx) + (OOB) = B1 Rx | IMD | dBm | ANT1,2,3 | PRX_OUT | ET | G0 | 1.2 | 3.7 | 1:1 | 1:1 | 25C | LTE | TC26 | 9 | B1 | MB | B19 Tx | OOB | LB-MB | B1+B19Tx CA | IIP3 | 2 | 1 | 2*CATx + B = Rx | B = -2*CATx + Rx | 2*(B19 Tx) + (OOB) = B1 Rx | 845 | 837.5 | 830 | 420 | 465 | 510 | 2110 | 2140 | 2170 | 1690 | 1645 | 1600 | 3 | 3 | 3 |  | -9.3 | -9.3 | -9.3 | -35.5 | -35.5 | -35.5 | -112.7 |  | FAIL | FAIL | FAIL | GBC
| B1 CATx IIP2 | IMD | dBm | ANT1,2,3 | PRX_OUT | ET | G0 | 1.2 | 3.7 | 1:1 | 1:1 | 25C | LTE | TC26 | 9 | B1 | MB | B8 Tx |  | LB-MB | B1+B8Tx CA | IIP2 | 2 |  | CATx-CATx=0 |  | B1 CATx IIP2 | 880 | 897.5 | 915 |  |  |  | 2110 | 2140 | 2170 | [7 empty] | -5.3 | -5.3 | -5.4 |  |  |  | -112.7 |  | FAIL | FAIL | FAIL | GBC
| -(B8 Tx) + (OOB) = B1 Rx | IMD | dBm | ANT1,2,3 | PRX_OUT | ET | G0 | 1.2 | 3.7 | 1:1 | 1:1 | 25C | LTE | TC26 | 9 | B1 | MB | B8 Tx | OOB | LB-MB | B1+B8Tx CA | IIP2 | -1 | 1 | -CATx + B = Rx | B = CATx + Rx | -(B8 Tx) + (OOB) = B1 Rx | 880 | 897.5 | 915 | 2990 | 3037.5 | 3085 | 2110 | 2140 | 2170 | 820 | 867.5 | 915 | 3 | 3 | 3 |  | -9.3 | -9.3 | -9.4 | -15.7 | -15.7 | -15.7 | -112.7 |  | FAIL | FAIL | FAIL | GBC
| (B8 Tx) + (OOB) = B1 Rx | IMD | dBm | ANT1,2,3 | PRX_OUT | ET | G0 | 1.2 | 3.7 | 1:1 | 1:1 | 25C | LTE | TC26 | 9 | B1 | MB | B8 Tx | OOB | LB-MB | B1+B8Tx CA | IIP2 | 1 | 1 | CATx + B = Rx | B = -CATx + Rx | (B8 Tx) + (OOB) = B1 Rx | 915 | 897.5 | 880 | 1195 | 1242.5 | 1290 | 2110 | 2140 | 2170 | 915 | 867.5 | 820 | 3 | 3 | 3 |  | -9.4 | -9.3 | -9.3 | -15.8 | -15.8 | -15.8 | -112.7 |  | FAIL | FAIL | FAIL | GBC
| -(B8 Tx) + 2*(OOB) = B1 Rx | IMD | dBm | ANT1,2,3 | PRX_OUT | ET | G0 | 1.2 | 3.7 | 1:1 | 1:1 | 25C | LTE | TC26 | 9 | B1 | MB | B8 Tx | OOB | LB-MB | B1+B8Tx CA | IIP3 | -1 | 2 | -CATx + 2*B = Rx | B = (Rx + CATx)/2 | -(B8 Tx) + 2*(OOB) = B1 Rx | 880 | 897.5 | 915 | 1495 | 1518.75 | 1542.5 | 2110 | 2140 | 2170 | 615 | 591.25 | 567.5 | 3 | 3 | 3 |  | -9.3 | -9.3 | -9.4 | -16.3 | -15.8 | -15.8 | -112.7 |  | FAIL | FAIL | FAIL | GBC
| (B8 Tx) + 2*(OOB) = B1 Rx | IMD | dBm | ANT1,2,3 | PRX_OUT | ET | G0 | 1.2 | 3.7 | 1:1 | 1:1 | 25C | LTE | TC26 | 9 | B1 | MB | B8 Tx | OOB | LB-MB | B1+B8Tx CA | IIP3 | 1 | 2 | CATx + 2*B = Rx | B = (-Rx + CATx)/2 | (B8 Tx) + 2*(OOB) = B1 Rx | 915 | 897.5 | 880 | 597.5 | 621.25 | 645 | 2110 | 2140 | 2170 | 1512.5 | 1488.75 | 1465 | 3 | 3 | 3 |  | -9.4 | -9.3 | -9.3 | -35.5 | -45.5 | -45.5 | -112.7 |  | FAIL | FAIL | FAIL | GBC
| -2*(B8 Tx) + (OOB) = B1 Rx | IMD | dBm | ANT1,2,3 | PRX_OUT | ET | G0 | 1.2 | 3.7 | 1:1 | 1:1 | 25C | LTE | TC26 | 9 | B1 | MB | B8 Tx | OOB | LB-MB | B1+B8Tx CA | IIP3 | -2 | 1 | -2*CATx + B = Rx | B = 2*CATx + Rx | -2*(B8 Tx) + (OOB) = B1 Rx | 880 | 897.5 | 915 | 3870 | 3935 | 4000 | 2110 | 2140 | 2170 | 1700 | 1765 | 1830 | 3 | 3 | 3 |  | -9.3 | -9.3 | -9.4 | -21.2 | -21.2 | -21.2 | -112.7 |  | FAIL | FAIL | FAIL | GBC
| 2*(B8 Tx) + (OOB) = B1 Rx | IMD | dBm | ANT1,2,3 | PRX_OUT | ET | G0 | 1.2 | 3.7 | 1:1 | 1:1 | 25C | LTE | TC26 | 9 | B1 | MB | B8 Tx | OOB | LB-MB | B1+B8Tx CA | IIP3 | 2 | 1 | 2*CATx + B = Rx | B = -2*CATx + Rx | 2*(B8 Tx) + (OOB) = B1 Rx | 915 | 897.5 | 880 | 280 | 345 | 410 | 2110 | 2140 | 2170 | 1830 | 1765 | 1700 | 3 | 3 | 3 |  | -9.4 | -9.3 | -9.3 | -35.5 | -35.5 | -35.5 | -112.7 |  | FAIL | FAIL | FAIL | GBC
| B1 CATx IIP2 | IMD | dBm | ANT1,2,3 | PRX_OUT | ET | G0 | 1.2 | 3.7 | 1:1 | 1:1 | 25C | LTE | TC26 | 9 | B1 | MB | B11 Tx |  | MLB-MB | B1+B11Tx CA | IIP2 | 2 |  | CATx-CATx=0 |  | B1 CATx IIP2 | 1427.9 | 1437.9 | 1447.9 |  |  |  | 2110 | 2140 | 2170 | [7 empty] | 24 | 23.9 | 23.9 |  |  |  | -112.7 |  | FAIL | FAIL | FAIL | GBC
| -(B11 Tx) + (OOB) = B1 Rx | IMD | dBm | ANT1,2,3 | PRX_OUT | ET | G0 | 1.2 | 3.7 | 1:1 | 1:1 | 25C | LTE | TC26 | 9 | B1 | MB | B11 Tx | OOB | MLB-MB | B1+B11Tx CA | IIP2 | -1 | 1 | -CATx + B = Rx | B = CATx + Rx | -(B11 Tx) + (OOB) = B1 Rx | 1427.9 | 1437.9 | 1447.9 | 3537.9 | 3577.9 | 3617.9 | 2110 | 2140 | 2170 | 1367.9 | 1407.9 | 1447.9 | 3 | 3 | 3 |  | 20 | 19.9 | 19.9 | -46.1 | -46.1 | -46.2 | -112.7 |  | FAIL | FAIL | FAIL | GBC
| (B11 Tx) + (OOB) = B1 Rx | IMD | dBm | ANT1,2,3 | PRX_OUT | ET | G0 | 1.2 | 3.7 | 1:1 | 1:1 | 25C | LTE | TC26 | 9 | B1 | MB | B11 Tx | OOB | MLB-MB | B1+B11Tx CA | IIP2 | 1 | 1 | CATx + B = Rx | B = -CATx + Rx | (B11 Tx) + (OOB) = B1 Rx | 1447.9 | 1437.9 | 1427.9 | 662.1 | 702.1 | 742.1 | 2110 | 2140 | 2170 | 1447.9 | 1407.9 | 1367.9 | 3 | 3 | 3 |  | 19.9 | 19.9 | 20 | -45.5 | -45.5 | -45.5 | -112.7 |  | FAIL | FAIL | FAIL | GBC
| -(B11 Tx) + 2*(OOB) = B1 Rx | IMD | dBm | ANT1,2,3 | PRX_OUT | ET | G0 | 1.2 | 3.7 | 1:1 | 1:1 | 25C | LTE | TC26 | 9 | B1 | MB | B11 Tx | OOB | MLB-MB | B1+B11Tx CA | IIP3 | -1 | 2 | -CATx + 2*B = Rx | B = (Rx + CATx)/2 | -(B11 Tx) + 2*(OOB) = B1 Rx | 1427.9 | 1437.9 | 1447.9 | 1768.95 | 1788.95 | 1808.95 | 2110 | 2140 | 2170 | 341.05 | 321.05 | 301.05 | 3 | 3 | 3 |  | 20 | 19.9 | 19.9 | -16.3 | -16.3 | -16.3 | -112.7 |  | FAIL | FAIL | FAIL | GBC
| (B11 Tx) + 2*(OOB) = B1 Rx | IMD | dBm | ANT1,2,3 | PRX_OUT | ET | G0 | 1.2 | 3.7 | 1:1 | 1:1 | 25C | LTE | TC26 | 9 | B1 | MB | B11 Tx | OOB | MLB-MB | B1+B11Tx CA | IIP3 | 1 | 2 | CATx + 2*B = Rx | B = (-Rx + CATx)/2 | (B11 Tx) + 2*(OOB) = B1 Rx | 1447.9 | 1437.9 | 1427.9 | 331.05 | 351.05 | 371.05 | 2110 | 2140 | 2170 | 1778.95 | 1758.95 | 1738.95 | 3 | 3 | 3 |  | 19.9 | 19.9 | 20 | -35.5 | -35.5 | -35.5 | -112.7 |  | FAIL | FAIL | FAIL | GBC
| -2*(B11 Tx) + (OOB) = B1 Rx | IMD | dBm | ANT1,2,3 | PRX_OUT | ET | G0 | 1.2 | 3.7 | 1:1 | 1:1 | 25C | LTE | TC26 | 9 | B1 | MB | B11 Tx | OOB | MLB-MB | B1+B11Tx CA | IIP3 | -2 | 1 | -2*CATx + B = Rx | B = 2*CATx + Rx | -2*(B11 Tx) + (OOB) = B1 Rx | 1427.9 | 1437.9 | 1447.9 | 4965.8 | 5015.8 | 5065.8 | 2110 | 2140 | 2170 | 2795.8 | 2845.8 | 2895.8 | 3 | 3 | 3 |  | 20 | 19.9 | 19.9 | -26.3 | -26.3 | -26.3 | -112.7 |  | FAIL | FAIL | FAIL | GBC
| 2*(B11 Tx) - (OOB) = B1 Rx | IMD | dBm | ANT1,2,3 | PRX_OUT | ET | G0 | 1.2 | 3.7 | 1:1 | 1:1 | 25C | LTE | TC26 | 9 | B1 | MB | B11 Tx | OOB | MLB-MB | B1+B11Tx CA | IIP3 | 2 | -1 | 2*CATx - B = Rx | B = 2*CATx - Rx | 2*(B11 Tx) - (OOB) = B1 Rx | 1427.9 | 1437.9 | 1447.9 | 685.8 | 735.8 | 785.8 | 2170 | 2140 | 2110 | 1424.2 | 1374.2 | 1324.2 | 3 | 3 | 3 |  | 20 | 19.9 | 19.9 | -45.5 | -45.5 | -45.5 | -112.7 |  | FAIL | FAIL | FAIL | GBC
| B1 CATx IIP2 | IMD | dBm | ANT1,2,3 | PRX_OUT | ET | G0 | 1.2 | 3.7 | 1:1 | 1:1 | 25C | LTE | TC26 | 9 | B1 | MB | B21 Tx |  | MLB-MB | B1+B21Tx CA | IIP2 | 2 |  | CATx-CATx=0 |  | B1 CATx IIP2 | 1447.9 | 1455.4 | 1462.9 |  |  |  | 2110 | 2140 | 2170 | [7 empty] | 23.9 | 23.9 | 23.9 |  |  |  | -112.7 |  | FAIL | FAIL | FAIL | GBC
| -(B21 Tx) + (OOB) = B1 Rx | IMD | dBm | ANT1,2,3 | PRX_OUT | ET | G0 | 1.2 | 3.7 | 1:1 | 1:1 | 25C | LTE | TC26 | 9 | B1 | MB | B21 Tx | OOB | MLB-MB | B1+B21Tx CA | IIP2 | -1 | 1 | -CATx + B = Rx | B = CATx + Rx | -(B21 Tx) + (OOB) = B1 Rx | 1447.9 | 1455.4 | 1462.9 | 3557.9 | 3595.4 | 3632.9 | 2110 | 2140 | 2170 | 1387.9 | 1425.4 | 1462.9 | 3 | 3 | 3 |  | 19.9 | 19.9 | 19.9 | -46.1 | -46.1 | -46.2 | -112.7 |  | FAIL | FAIL | FAIL | GBC
| (B21 Tx) + (OOB) = B1 Rx | IMD | dBm | ANT1,2,3 | PRX_OUT | ET | G0 | 1.2 | 3.7 | 1:1 | 1:1 | 25C | LTE | TC26 | 9 | B1 | MB | B21 Tx | OOB | MLB-MB | B1+B21Tx CA | IIP2 | 1 | 1 | CATx + B = Rx | B = -CATx + Rx | (B21 Tx) + (OOB) = B1 Rx | 1462.9 | 1455.4 | 1447.9 | 647.1 | 684.6 | 722.1 | 2110 | 2140 | 2170 | 1462.9 | 1425.4 | 1387.9 | 3 | 3 | 3 |  | 19.9 | 19.9 | 19.9 | -45.5 | -45.5 | -45.5 | -112.7 |  | FAIL | FAIL | FAIL | GBC
| -(B21 Tx) + 2*(OOB) = B1 Rx | IMD | dBm | ANT1,2,3 | PRX_OUT | ET | G0 | 1.2 | 3.7 | 1:1 | 1:1 | 25C | LTE | TC26 | 9 | B1 | MB | B21 Tx | OOB | MLB-MB | B1+B21Tx CA | IIP3 | -1 | 2 | -CATx + 2*B = Rx | B = (Rx + CATx)/2 | -(B21 Tx) + 2*(OOB) = B1 Rx | 1447.9 | 1455.4 | 1462.9 | 1778.95 | 1797.7 | 1816.45 | 2110 | 2140 | 2170 | 331.05 | 312.3 | 293.55 | 3 | 3 | 3 |  | 19.9 | 19.9 | 19.9 | -16.3 | -16.3 | -16.3 | -112.7 |  | FAIL | FAIL | FAIL | GBC
| (B21 Tx) + 2*(OOB) = B1 Rx | IMD | dBm | ANT1,2,3 | PRX_OUT | ET | G0 | 1.2 | 3.7 | 1:1 | 1:1 | 25C | LTE | TC26 | 9 | B1 | MB | B21 Tx | OOB | MLB-MB | B1+B21Tx CA | IIP3 | 1 | 2 | CATx + 2*B = Rx | B = (-Rx + CATx)/2 | (B21 Tx) + 2*(OOB) = B1 Rx | 1462.9 | 1455.4 | 1447.9 | 323.55 | 342.3 | 361.05 | 2110 | 2140 | 2170 | 1786.45 | 1767.7 | 1748.95 | 3 | 3 | 3 |  | 19.9 | 19.9 | 19.9 | -35.5 | -35.5 | -35.5 | -112.7 |  | FAIL | FAIL | FAIL | GBC
| -2*(B21 Tx) + (OOB) = B1 Rx | IMD | dBm | ANT1,2,3 | PRX_OUT | ET | G0 | 1.2 | 3.7 | 1:1 | 1:1 | 25C | LTE | TC26 | 9 | B1 | MB | B21 Tx | OOB | MLB-MB | B1+B21Tx CA | IIP3 | -2 | 1 | -2*CATx + B = Rx | B = 2*CATx + Rx | -2*(B21 Tx) + (OOB) = B1 Rx | 1447.9 | 1455.4 | 1462.9 | 5005.8 | 5050.8 | 5095.8 | 2110 | 2140 | 2170 | 2835.8 | 2880.8 | 2925.8 | 3 | 3 | 3 |  | 19.9 | 19.9 | 19.9 | -26.3 | -26.3 | -26.3 | -112.7 |  | FAIL | FAIL | FAIL | GBC
| 2*(B21 Tx) - (OOB) = B1 Rx | IMD | dBm | ANT1,2,3 | PRX_OUT | ET | G0 | 1.2 | 3.7 | 1:1 | 1:1 | 25C | LTE | TC26 | 9 | B1 | MB | B21 Tx | OOB | MLB-MB | B1+B21Tx CA | IIP3 | 2 | -1 | 2*CATx - B = Rx | B = 2*CATx - Rx | 2*(B21 Tx) - (OOB) = B1 Rx | 1447.9 | 1455.4 | 1462.9 | 725.8 | 770.8 | 815.8 | 2170 | 2140 | 2110 | 1384.2 | 1339.2 | 1294.2 | 3 | 3 | 3 |  | 19.9 | 19.9 | 19.9 | -45.5 | -45.5 | -45.5 | -112.7 |  | FAIL | FAIL | FAIL | GBC
| B1 CATx IIP2 | IMD | dBm | ANT1,2,3 | PRX_OUT | ET | G0 | 1.2 | 3.7 | 1:1 | 1:1 | 25C | LTE | TC26 | 9 | B1 | MB | B3 Tx |  | MB-MB | B1+B3Tx CA | IIP2 | 2 |  | CATx-CATx=0 |  | B1 CATx IIP2 | 1710 | 1747.5 | 1785 |  |  |  | 2110 | 2140 | 2170 | [7 empty] | 23.9 | 23.9 | 23.9 |  |  |  | -112.7 |  | FAIL | FAIL | FAIL | GBC
| -(B3 Tx) + (OOB) = B1 Rx | IMD | dBm | ANT1,2,3 | PRX_OUT | ET | G0 | 1.2 | 3.7 | 1:1 | 1:1 | 25C | LTE | TC26 | 9 | B1 | MB | B3 Tx | OOB | MB-MB | B1+B3Tx CA | IIP2 | -1 | 1 | -CATx + B = Rx | B = CATx + Rx | -(B3 Tx) + (OOB) = B1 Rx | 1710 | 1747.5 | 1785 | 3820 | 3887.5 | 3955 | 2110 | 2140 | 2170 | 1650 | 1717.5 | 1785 | 3 | 3 | 3 |  | 19.9 | 19.9 | 19.9 | -21.2 | -21.2 | -21.2 | -112.7 |  | FAIL | FAIL | FAIL | GBC
| (B3 Tx) + (OOB) = B1 Rx | IMD | dBm | ANT1,2,3 | PRX_OUT | ET | G0 | 1.2 | 3.7 | 1:1 | 1:1 | 25C | LTE | TC26 | 9 | B1 | MB | B3 Tx | OOB | MB-MB | B1+B3Tx CA | IIP2 | 1 | 1 | CATx + B = Rx | B = -CATx + Rx | (B3 Tx) + (OOB) = B1 Rx | 1785 | 1747.5 | 1710 | 325 | 392.5 | 460 | 2110 | 2140 | 2170 | 1785 | 1717.5 | 1650 | 3 | 3 | 3 |  | 19.9 | 19.9 | 19.9 | -35.5 | -35.5 | -35.5 | -112.7 |  | FAIL | FAIL | FAIL | GBC
| -(B3 Tx) + 2*(OOB) = B1 Rx | IMD | dBm | ANT1,2,3 | PRX_OUT | ET | G0 | 1.2 | 3.7 | 1:1 | 1:1 | 25C | LTE | TC26 | 9 | B1 | MB | B3 Tx | OOB | MB-MB | B1+B3Tx CA | IIP3 | -1 | 2 | -CATx + 2*B = Rx | B = (Rx + CATx)/2 | -(B3 Tx) + 2*(OOB) = B1 Rx | 1710 | 1747.5 | 1785 | 1910 | 1943.75 | 1977.5 | 2110 | 2140 | 2170 | 200 | 166.25 | 132.5 | 3 | 3 | 3 |  | 19.9 | 19.9 | 19.9 | -16.3 | -16.3 | -16.3 | -112.7 |  | FAIL | FAIL | FAIL | GBC
| (B3 Tx) + 2*(OOB) = B1 Rx | IMD | dBm | ANT1,2,3 | PRX_OUT | ET | G0 | 1.2 | 3.7 | 1:1 | 1:1 | 25C | LTE | TC26 | 9 | B1 | MB | B3 Tx | OOB | MB-MB | B1+B3Tx CA | IIP3 | 1 | 2 | CATx + 2*B = Rx | B = (-Rx + CATx)/2 | (B3 Tx) + 2*(OOB) = B1 Rx | 1785 | 1747.5 | 1710 | 162.5 | 196.25 | 230 | 2110 | 2140 | 2170 | 1947.5 | 1913.75 | 1880 | 3 | 3 | 3 |  | 19.9 | 19.9 | 19.9 | -35.5 | -35.5 | -35.5 | -112.7 |  | FAIL | FAIL | FAIL | GBC
| -2*(B3 Tx) + (OOB) = B1 Rx | IMD | dBm | ANT1,2,3 | PRX_OUT | ET | G0 | 1.2 | 3.7 | 1:1 | 1:1 | 25C | LTE | TC26 | 9 | B1 | MB | B3 Tx | OOB | MB-MB | B1+B3Tx CA | IIP3 | -2 | 1 | -2*CATx + B = Rx | B = 2*CATx + Rx | -2*(B3 Tx) + (OOB) = B1 Rx | 1710 | 1747.5 | 1785 | 5530 | 5635 | 5740 | 2110 | 2140 | 2170 | 3360 | 3465 | 3570 | 3 | 3 | 3 |  | 19.9 | 19.9 | 19.9 | -46.4 | -46.4 | -46.4 | -112.7 |  | FAIL | FAIL | FAIL | GBC
| -2*(B3 Tx) + (5G ISM) = B1 Rx | IMD | dBm | ANT1,2,3 | PRX_OUT | ET | G0 | 1.2 | 3.7 | 1:1 | 1:1 | 25C | LTE | TC26 | 9 | B1 | MB | B3 Tx | 5G ISM | MB-MB | B1+B3Tx CA | IIP3 | -2 | 1 | -2*CATx + 5G = Rx | 5G = 2*CATx + Rx | -2*(B3 Tx) + (5G ISM) = B1 Rx | 1710 | 1747.5 | 1710 | 5530 | 5635 | 5590 | 2110 | 2140 | 2170 | 3360 | 3465 | 3420 |  |  |  |  | 23.9 | 23.9 | 23.9 | -21.4 | -21.4 | -21.4 | -112.7 |  | FAIL | FAIL | FAIL | GBC
| 2*(B3 Tx) - (OOB) = B1 Rx | IMD | dBm | ANT1,2,3 | PRX_OUT | ET | G0 | 1.2 | 3.7 | 1:1 | 1:1 | 25C | LTE | TC26 | 9 | B1 | MB | B3 Tx | OOB | MB-MB | B1+B3Tx CA | IIP3 | 2 | -1 | 2*CATx - B = Rx | B = 2*CATx - Rx | 2*(B3 Tx) - (OOB) = B1 Rx | 1710 | 1747.5 | 1785 | 1250 | 1355 | 1460 | 2170 | 2140 | 2110 | 860 | 755 | 650 | 3 | 3 | 3 |  | 19.9 | 19.9 | 19.9 | -15.8 | -15.8 | -16.3 | -112.7 |  | FAIL | FAIL | FAIL | GBC
| B1 CATx IIP2 | IMD | dBm | ANT1,2,3 | PRX_OUT | ET | G0 | 1.2 | 3.7 | 1:1 | 1:1 | 25C | LTE | TC26 | 9 | B1 | MB | B40A Tx |  | MB-HB | B1+B40ATx CA | IIP2 | 2 |  | CATx-CATx=0 |  | B1 CATx IIP2 | 2300 | 2335 | 2370 |  |  |  | 2110 | 2140 | 2170 | [7 empty] | 24.1 | 24 | 24 |  |  |  | -112.7 |  | FAIL | FAIL | FAIL | GBC
| -(B40A Tx) + (OOB) = B1 Rx | IMD | dBm | ANT1,2,3 | PRX_OUT | ET | G0 | 1.2 | 3.7 | 1:1 | 1:1 | 25C | LTE | TC26 | 9 | B1 | MB | B40A Tx | OOB | MB-HB | B1+B40ATx CA | IIP2 | -1 | 1 | -CATx + B = Rx | B = CATx + Rx | -(B40A Tx) + (OOB) = B1 Rx | 2300 | 2335 | 2370 | 4410 | 4475 | 4540 | 2110 | 2140 | 2170 | 2240 | 2305 | 2370 | 3 | 3 | 3 |  | 20.1 | 20 | 20 | -21.3 | -23.8 | -26.3 | -112.7 |  | FAIL | FAIL | FAIL | GBC
| (B40A Tx) - (OOB) = B1 Rx | IMD | dBm | ANT1,2,3 | PRX_OUT | ET | G0 | 1.2 | 3.7 | 1:1 | 1:1 | 25C | LTE | TC26 | 9 | B1 | MB | B40A Tx | OOB | MB-HB | B1+B40ATx CA | IIP2 | 1 | -1 | CATx - B = Rx | B = CATx - Rx | (B40A Tx) - (OOB) = B1 Rx | 2300 | 2335 | 2370 | 130 | 195 | 260 | 2170 | 2140 | 2110 | 1980 | 1915 | 1850 | 3 | 3 | 3 |  | 20.1 | 20 | 20 | -35.5 | -35.5 | -35.5 | -112.7 |  | FAIL | FAIL | FAIL | GBC
| -(B40A Tx) + 2*(OOB) = B1 Rx | IMD | dBm | ANT1,2,3 | PRX_OUT | ET | G0 | 1.2 | 3.7 | 1:1 | 1:1 | 25C | LTE | TC26 | 9 | B1 | MB | B40A Tx | OOB | MB-HB | B1+B40ATx CA | IIP3 | -1 | 2 | -CATx + 2*B = Rx | B = (Rx + CATx)/2 | -(B40A Tx) + 2*(OOB) = B1 Rx | 2300 | 2335 | 2370 | 2205 | 2237.5 | 2270 | 2110 | 2140 | 2170 | 35 | 67.5 | 100 | 1 | 2 | 3 |  | 20.1 | 20 | 20 | -45.3 | -31.3 | -16.3 | -112.7 |  | FAIL | FAIL | FAIL | GBC
| (B40A Tx) - 2*(OOB) = B1 Rx | IMD | dBm | ANT1,2,3 | PRX_OUT | ET | G0 | 1.2 | 3.7 | 1:1 | 1:1 | 25C | LTE | TC26 | 9 | B1 | MB | B40A Tx | OOB | MB-HB | B1+B40ATx CA | IIP3 | 1 | -2 | CATx - 2*B = Rx | B = (Rx - CATx)/2 | (B40A Tx) - 2*(OOB) = B1 Rx | 2300 | 2335 | 2370 | 65 | 97.5 | 130 | 2170 | 2140 | 2110 | 2045 | 2012.5 | 1980 | 3 | 3 | 3 |  | 20.1 | 20 | 20 | -35.5 | -35.5 | -35.5 | -112.7 |  | FAIL | FAIL | FAIL | GBC
| -2*(B40A Tx) + (OOB) = B1 Rx | IMD | dBm | ANT1,2,3 | PRX_OUT | ET | G0 | 1.2 | 3.7 | 1:1 | 1:1 | 25C | LTE | TC26 | 9 | B1 | MB | B40A Tx | OOB | MB-HB | B1+B40ATx CA | IIP3 | -2 | 1 | -2*CATx + B = Rx | B = 2*CATx + Rx | -2*(B40A Tx) + (OOB) = B1 Rx | 2300 | 2335 | 2370 | 6710 | 6810 | 6910 | 2110 | 2140 | 2170 | 4540 | 4640 | 4740 | 3 | 3 | 3 |  | 20.1 | 20 | 20 | -36.4 | -36.4 | -36.4 | -112.7 |  | FAIL | FAIL | FAIL | GBC
| 2*(B40A Tx) - (OOB) = B1 Rx | IMD | dBm | ANT1,2,3 | PRX_OUT | ET | G0 | 1.2 | 3.7 | 1:1 | 1:1 | 25C | LTE | TC26 | 9 | B1 | MB | B40A Tx | OOB | MB-HB | B1+B40ATx CA | IIP3 | 2 | -1 | 2*CATx - B = Rx | B = 2*CATx - Rx | 2*(B40A Tx) - (OOB) = B1 Rx | 2300 | 2335 | 2370 | 2430 | 2530 | 2630 | 2170 | 2140 | 2110 | 260 | 360 | 460 | 3 | 3 | 3 |  | 20.1 | 20 | 20 | -16.2 | -16.2 | -16.2 | -112.7 |  | FAIL | FAIL | FAIL | GBC
| 2*(B40A Tx) - (2.4G ISM) = B1 Rx | IMD | dBm | ANT1,2,3 | PRX_OUT | ET | G0 | 1.2 | 3.7 | 1:1 | 1:1 | 25C | LTE | TC26 | 9 | B1 | MB | B40A Tx | 2.4G ISM | MB-HB | B1+B40ATx CA | IIP3 | 2 | -1 | 2*CATx - 2.4G = Rx | 2.4G = 2*CATx - Rx | 2*(B40A Tx) - (2.4G ISM) = B1 Rx | 2300 | 2306.5 | 2300 | 2430 | 2469 | 2482 | 2170 | 2144 | 2118 | 260 | 299 | 312 |  |  |  |  | 24.1 | 24 | 24.1 | 3.8 | 3.8 | 3.8 | -112.7 |  | FAIL | FAIL | FAIL | GBC
| B1 CATx IIP2 | IMD | dBm | ANT1,2,3 | PRX_OUT | ET | G0 | 1.2 | 3.7 | 1:1 | 1:1 | 25C | LTE | TC26 | 9 | B1 | MB | B40 Tx |  | MB-HB | B1+B40Tx CA | IIP2 | 2 |  | CATx-CATx=0 |  | B1 CATx IIP2 | 2300 | 2350 | 2400 |  |  |  | 2110 | 2140 | 2170 | [7 empty] | 24.1 | 24 | 24 |  |  |  | -112.7 |  | FAIL | FAIL | FAIL | GBC
| -(B40 Tx) + (OOB) = B1 Rx | IMD | dBm | ANT1,2,3 | PRX_OUT | ET | G0 | 1.2 | 3.7 | 1:1 | 1:1 | 25C | LTE | TC26 | 9 | B1 | MB | B40 Tx | OOB | MB-HB | B1+B40Tx CA | IIP2 | -1 | 1 | -CATx + B = Rx | B = CATx + Rx | -(B40 Tx) + (OOB) = B1 Rx | 2300 | 2350 | 2400 | 4410 | 4490 | 4570 | 2110 | 2140 | 2170 | 2240 | 2320 | 2400 | 3 | 3 | 3 |  | 20.1 | 20 | 20 | -21.3 | -23.8 | -26.3 | -112.7 |  | FAIL | FAIL | FAIL | GBC
| (B40 Tx) - (OOB) = B1 Rx | IMD | dBm | ANT1,2,3 | PRX_OUT | ET | G0 | 1.2 | 3.7 | 1:1 | 1:1 | 25C | LTE | TC26 | 9 | B1 | MB | B40 Tx | OOB | MB-HB | B1+B40Tx CA | IIP2 | 1 | -1 | CATx - B = Rx | B = CATx - Rx | (B40 Tx) - (OOB) = B1 Rx | 2300 | 2350 | 2400 | 130 | 210 | 290 | 2170 | 2140 | 2110 | 1980 | 1900 | 1820 | 3 | 3 | 3 |  | 20.1 | 20 | 20 | -35.5 | -35.5 | -35.5 | -112.7 |  | FAIL | FAIL | FAIL | GBC
| -(B40 Tx) + 2*(OOB) = B1 Rx | IMD | dBm | ANT1,2,3 | PRX_OUT | ET | G0 | 1.2 | 3.7 | 1:1 | 1:1 | 25C | LTE | TC26 | 9 | B1 | MB | B40 Tx | OOB | MB-HB | B1+B40Tx CA | IIP3 | -1 | 2 | -CATx + 2*B = Rx | B = (Rx + CATx)/2 | -(B40 Tx) + 2*(OOB) = B1 Rx | 2300 | 2350 | 2400 | 2205 | 2245 | 2285 | 2110 | 2140 | 2170 | 35 | 75 | 115 | 1 | 2 | 3 |  | 20.1 | 20 | 20 | -45.3 | -31.3 | -16.3 | -112.7 |  | FAIL | FAIL | FAIL | GBC
| (B40 Tx) - 2*(OOB) = B1 Rx | IMD | dBm | ANT1,2,3 | PRX_OUT | ET | G0 | 1.2 | 3.7 | 1:1 | 1:1 | 25C | LTE | TC26 | 9 | B1 | MB | B40 Tx | OOB | MB-HB | B1+B40Tx CA | IIP3 | 1 | -2 | CATx - 2*B = Rx | B = (Rx - CATx)/2 | (B40 Tx) - 2*(OOB) = B1 Rx | 2300 | 2350 | 2400 | 65 | 105 | 145 | 2170 | 2140 | 2110 | 2045 | 2005 | 1965 | 3 | 3 | 3 |  | 20.1 | 20 | 20 | -35.5 | -35.5 | -35.5 | -112.7 |  | FAIL | FAIL | FAIL | GBC
| -2*(B40 Tx) + (OOB) = B1 Rx | IMD | dBm | ANT1,2,3 | PRX_OUT | ET | G0 | 1.2 | 3.7 | 1:1 | 1:1 | 25C | LTE | TC26 | 9 | B1 | MB | B40 Tx | OOB | MB-HB | B1+B40Tx CA | IIP3 | -2 | 1 | -2*CATx + B = Rx | B = 2*CATx + Rx | -2*(B40 Tx) + (OOB) = B1 Rx | 2300 | 2350 | 2400 | 6710 | 6840 | 6970 | 2110 | 2140 | 2170 | 4540 | 4670 | 4800 | 3 | 3 | 3 |  | 20.1 | 20 | 20 | -36.4 | -36.4 | -36.4 | -112.7 |  | FAIL | FAIL | FAIL | GBC
| 2*(B40 Tx) - (OOB) = B1 Rx | IMD | dBm | ANT1,2,3 | PRX_OUT | ET | G0 | 1.2 | 3.7 | 1:1 | 1:1 | 25C | LTE | TC26 | 9 | B1 | MB | B40 Tx | OOB | MB-HB | B1+B40Tx CA | IIP3 | 2 | -1 | 2*CATx - B = Rx | B = 2*CATx - Rx | 2*(B40 Tx) - (OOB) = B1 Rx | 2300 | 2350 | 2400 | 2430 | 2560 | 2690 | 2170 | 2140 | 2110 | 260 | 390 | 520 | 3 | 3 | 3 |  | 20.1 | 20 | 20 | -16.2 | -16.2 | -15.9 | -112.7 |  | FAIL | FAIL | FAIL | GBC
| 2*(B40 Tx) - (2.4G ISM) = B1 Rx | IMD | dBm | ANT1,2,3 | PRX_OUT | ET | G0 | 1.2 | 3.7 | 1:1 | 1:1 | 25C | LTE | TC26 | 9 | B1 | MB | B40 Tx | 2.4G ISM | MB-HB | B1+B40Tx CA | IIP3 | 2 | -1 | 2*CATx - 2.4G = Rx | 2.4G = 2*CATx - Rx | 2*(B40 Tx) - (2.4G ISM) = B1 Rx | 2300 | 2306.5 | 2300 | 2430 | 2469 | 2482 | 2170 | 2144 | 2118 | 260 | 299 | 312 |  |  |  |  | 24.1 | 24 | 24.1 | 3.8 | 3.8 | 3.8 | -112.7 |  | FAIL | FAIL | FAIL | GBC
| B1 CATx IIP2 | IMD | dBm | ANT1,2,3 | PRX_OUT | ET | G0 | 1.2 | 3.7 | 1:1 | 1:1 | 25C | LTE | TC26 | 9 | B1 | MB | B41 Tx |  | MB-HB | B1+B41Tx CA | IIP2 | 2 |  | CATx-CATx=0 |  | B1 CATx IIP2 | 2496 | 2593 | 2690 |  |  |  | 2110 | 2140 | 2170 | [7 empty] | 24 | 24 | 24.3 |  |  |  | -112.7 |  | FAIL | FAIL | FAIL | GBC
| -(B41 Tx) + (OOB) = B1 Rx | IMD | dBm | ANT1,2,3 | PRX_OUT | ET | G0 | 1.2 | 3.7 | 1:1 | 1:1 | 25C | LTE | TC26 | 9 | B1 | MB | B41 Tx | OOB | MB-HB | B1+B41Tx CA | IIP2 | -1 | 1 | -CATx + B = Rx | B = CATx + Rx | -(B41 Tx) + (OOB) = B1 Rx | 2496 | 2593 | 2690 | 4606 | 4733 | 4860 | 2110 | 2140 | 2170 | 2436 | 2563 | 2690 | 3 | 3 | 3 |  | 20 | 20 | 20.3 | -26.3 | -26.3 | -26.3 | -112.7 |  | FAIL | FAIL | FAIL | GBC
| (B41 Tx) - (OOB) = B1 Rx | IMD | dBm | ANT1,2,3 | PRX_OUT | ET | G0 | 1.2 | 3.7 | 1:1 | 1:1 | 25C | LTE | TC26 | 9 | B1 | MB | B41 Tx | OOB | MB-HB | B1+B41Tx CA | IIP2 | 1 | -1 | CATx - B = Rx | B = CATx - Rx | (B41 Tx) - (OOB) = B1 Rx | 2496 | 2593 | 2690 | 326 | 453 | 580 | 2170 | 2140 | 2110 | 1784 | 1657 | 1530 | 3 | 3 | 3 |  | 20 | 20 | 20.3 | -35.5 | -35.5 | -35.5 | -112.7 |  | FAIL | FAIL | FAIL | GBC
| -(B41 Tx) + 2*(OOB) = B1 Rx | IMD | dBm | ANT1,2,3 | PRX_OUT | ET | G0 | 1.2 | 3.7 | 1:1 | 1:1 | 25C | LTE | TC26 | 9 | B1 | MB | B41 Tx | OOB | MB-HB | B1+B41Tx CA | IIP3 | -1 | 2 | -CATx + 2*B = Rx | B = (Rx + CATx)/2 | -(B41 Tx) + 2*(OOB) = B1 Rx | 2496 | 2593 | 2690 | 2303 | 2366.5 | 2430 | 2110 | 2140 | 2170 | 133 | 196.5 | 260 | 3 | 3 | 3 |  | 20 | 20 | 20.3 | -16.2 | -16.2 | -16.2 | -112.7 |  | FAIL | FAIL | FAIL | GBC
| -(B41 Tx) + 2*(2.4G ISM) = B1 Rx | IMD | dBm | ANT1,2,3 | PRX_OUT | ET | G0 | 1.2 | 3.7 | 1:1 | 1:1 | 25C | LTE | TC26 | 9 | B1 | MB | B41 Tx | 2.4G ISM | MB-HB | B1+B41Tx CA | IIP3 | -1 | 2 | -CATx + 2*2.4G = Rx | 2.4G = (Rx + CATx)/2 | -(B41 Tx) + 2*(2.4G ISM) = B1 Rx | 2690 | 2675.5 | 2632 | 2401 | 2408.25 | 2401 | 2112 | 2141 | 2170 | 231 | 238.25 | 231 |  |  |  |  | 24.3 | 24 | 24 | 3.8 | 3.8 | 3.8 | -112.7 |  | FAIL | FAIL | FAIL | GBC
| (B41 Tx) - 2*(OOB) = B1 Rx | IMD | dBm | ANT1,2,3 | PRX_OUT | ET | G0 | 1.2 | 3.7 | 1:1 | 1:1 | 25C | LTE | TC26 | 9 | B1 | MB | B41 Tx | OOB | MB-HB | B1+B41Tx CA | IIP3 | 1 | -2 | CATx - 2*B = Rx | B = (Rx - CATx)/2 | (B41 Tx) - 2*(OOB) = B1 Rx | 2496 | 2593 | 2690 | 163 | 226.5 | 290 | 2170 | 2140 | 2110 | 1947 | 1883.5 | 1820 | 3 | 3 | 3 |  | 20 | 20 | 20.3 | -35.5 | -35.5 | -35.5 | -112.7 |  | FAIL | FAIL | FAIL | GBC
| -2*(B41 Tx) + (OOB) = B1 Rx | IMD | dBm | ANT1,2,3 | PRX_OUT | ET | G0 | 1.2 | 3.7 | 1:1 | 1:1 | 25C | LTE | TC26 | 9 | B1 | MB | B41 Tx | OOB | MB-HB | B1+B41Tx CA | IIP3 | -2 | 1 | -2*CATx + B = Rx | B = 2*CATx + Rx | -2*(B41 Tx) + (OOB) = B1 Rx | 2496 | 2593 | 2690 | 7102 | 7326 | 7550 | 2110 | 2140 | 2170 | 4932 | 5156 | 5380 | 3 | 3 | 3 |  | 20 | 20 | 20.3 | -36.4 | -36.4 | -36.4 | -112.7 |  | FAIL | FAIL | FAIL | GBC
| 2*(B41 Tx) - (OOB) = B1 Rx | IMD | dBm | ANT1,2,3 | PRX_OUT | ET | G0 | 1.2 | 3.7 | 1:1 | 1:1 | 25C | LTE | TC26 | 9 | B1 | MB | B41 Tx | OOB | MB-HB | B1+B41Tx CA | IIP3 | 2 | -1 | 2*CATx - B = Rx | B = 2*CATx - Rx | 2*(B41 Tx) - (OOB) = B1 Rx | 2496 | 2593 | 2690 | 2822 | 3046 | 3270 | 2170 | 2140 | 2110 | 652 | 876 | 1100 | 3 | 3 | 3 |  | 20 | 20 | 20.3 | -15.7 | -15.7 | -15.8 | -112.7 |  | FAIL | FAIL | FAIL | GBC
| B1 CATx IIP2 | IMD | dBm | ANT1,2,3 | PRX_OUT | ET | G0 | 1.2 | 3.7 | 1:1 | 1:1 | 25C | LTE | TC26 | 9 | B1 | MB | B38 Tx |  | MB-HB | B1+B38Tx CA | IIP2 | 2 |  | CATx-CATx=0 |  | B1 CATx IIP2 | 2570 | 2595 | 2620 |  |  |  | 2110 | 2140 | 2170 | [7 empty] | 24 | 24 | 24 |  |  |  | -112.7 |  | FAIL | FAIL | FAIL | GBC
| -(B38 Tx) + (OOB) = B1 Rx | IMD | dBm | ANT1,2,3 | PRX_OUT | ET | G0 | 1.2 | 3.7 | 1:1 | 1:1 | 25C | LTE | TC26 | 9 | B1 | MB | B38 Tx | OOB | MB-HB | B1+B38Tx CA | IIP2 | -1 | 1 | -CATx + B = Rx | B = CATx + Rx | -(B38 Tx) + (OOB) = B1 Rx | 2570 | 2595 | 2620 | 4680 | 4735 | 4790 | 2110 | 2140 | 2170 | 2510 | 2565 | 2620 | 3 | 3 | 3 |  | 20 | 20 | 20 | -26.3 | -26.3 | -26.3 | -112.7 |  | FAIL | FAIL | FAIL | GBC
| (B38 Tx) - (OOB) = B1 Rx | IMD | dBm | ANT1,2,3 | PRX_OUT | ET | G0 | 1.2 | 3.7 | 1:1 | 1:1 | 25C | LTE | TC26 | 9 | B1 | MB | B38 Tx | OOB | MB-HB | B1+B38Tx CA | IIP2 | 1 | -1 | CATx - B = Rx | B = CATx - Rx | (B38 Tx) - (OOB) = B1 Rx | 2570 | 2595 | 2620 | 400 | 455 | 510 | 2170 | 2140 | 2110 | 1710 | 1655 | 1600 | 3 | 3 | 3 |  | 20 | 20 | 20 | -35.5 | -35.5 | -35.5 | -112.7 |  | FAIL | FAIL | FAIL | GBC
| -(B38 Tx) + 2*(OOB) = B1 Rx | IMD | dBm | ANT1,2,3 | PRX_OUT | ET | G0 | 1.2 | 3.7 | 1:1 | 1:1 | 25C | LTE | TC26 | 9 | B1 | MB | B38 Tx | OOB | MB-HB | B1+B38Tx CA | IIP3 | -1 | 2 | -CATx + 2*B = Rx | B = (Rx + CATx)/2 | -(B38 Tx) + 2*(OOB) = B1 Rx | 2570 | 2595 | 2620 | 2340 | 2367.5 | 2395 | 2110 | 2140 | 2170 | 170 | 197.5 | 225 | 3 | 3 | 3 |  | 20 | 20 | 20 | -16.2 | -16.2 | -16.2 | -112.7 |  | FAIL | FAIL | FAIL | GBC
| (B38 Tx) - 2*(OOB) = B1 Rx | IMD | dBm | ANT1,2,3 | PRX_OUT | ET | G0 | 1.2 | 3.7 | 1:1 | 1:1 | 25C | LTE | TC26 | 9 | B1 | MB | B38 Tx | OOB | MB-HB | B1+B38Tx CA | IIP3 | 1 | -2 | CATx - 2*B = Rx | B = (Rx - CATx)/2 | (B38 Tx) - 2*(OOB) = B1 Rx | 2570 | 2595 | 2620 | 200 | 227.5 | 255 | 2170 | 2140 | 2110 | 1910 | 1882.5 | 1855 | 3 | 3 | 3 |  | 20 | 20 | 20 | -35.5 | -35.5 | -35.5 | -112.7 |  | FAIL | FAIL | FAIL | GBC
| -2*(B38 Tx) + (OOB) = B1 Rx | IMD | dBm | ANT1,2,3 | PRX_OUT | ET | G0 | 1.2 | 3.7 | 1:1 | 1:1 | 25C | LTE | TC26 | 9 | B1 | MB | B38 Tx | OOB | MB-HB | B1+B38Tx CA | IIP3 | -2 | 1 | -2*CATx + B = Rx | B = 2*CATx + Rx | -2*(B38 Tx) + (OOB) = B1 Rx | 2570 | 2595 | 2620 | 7250 | 7330 | 7410 | 2110 | 2140 | 2170 | 5080 | 5160 | 5240 | 3 | 3 | 3 |  | 20 | 20 | 20 | -36.4 | -36.4 | -36.4 | -112.7 |  | FAIL | FAIL | FAIL | GBC
| 2*(B38 Tx) - (OOB) = B1 Rx | IMD | dBm | ANT1,2,3 | PRX_OUT | ET | G0 | 1.2 | 3.7 | 1:1 | 1:1 | 25C | LTE | TC26 | 9 | B1 | MB | B38 Tx | OOB | MB-HB | B1+B38Tx CA | IIP3 | 2 | -1 | 2*CATx - B = Rx | B = 2*CATx - Rx | 2*(B38 Tx) - (OOB) = B1 Rx | 2570 | 2595 | 2620 | 2970 | 3050 | 3130 | 2170 | 2140 | 2110 | 800 | 880 | 960 | 3 | 3 | 3 |  | 20 | 20 | 20 | -15.7 | -15.7 | -15.7 | -112.7 |  | FAIL | FAIL | FAIL | GBC
| B1 CATx IIP2 | IMD | dBm | ANT1,2,3 | PRX_OUT | ET | G0 | 1.2 | 3.7 | 1:1 | 1:1 | 25C | LTE | TC26 | 9 | B1 | MB | B7 Tx |  | MB-HB | B1+B7Tx CA | IIP2 | 2 |  | CATx-CATx=0 |  | B1 CATx IIP2 | 2500 | 2535 | 2570 |  |  |  | 2110 | 2140 | 2170 | [7 empty] | 24 | 24 | 24 |  |  |  | -112.7 |  | FAIL | FAIL | FAIL | GBC
| -(B7 Tx) + (OOB) = B1 Rx | IMD | dBm | ANT1,2,3 | PRX_OUT | ET | G0 | 1.2 | 3.7 | 1:1 | 1:1 | 25C | LTE | TC26 | 9 | B1 | MB | B7 Tx | OOB | MB-HB | B1+B7Tx CA | IIP2 | -1 | 1 | -CATx + B = Rx | B = CATx + Rx | -(B7 Tx) + (OOB) = B1 Rx | 2500 | 2535 | 2570 | 4610 | 4675 | 4740 | 2110 | 2140 | 2170 | 2440 | 2505 | 2570 | 3 | 3 | 3 |  | 20 | 20 | 20 | -26.3 | -26.3 | -26.3 | -112.7 |  | FAIL | FAIL | FAIL | GBC
| (B7 Tx) - (OOB) = B1 Rx | IMD | dBm | ANT1,2,3 | PRX_OUT | ET | G0 | 1.2 | 3.7 | 1:1 | 1:1 | 25C | LTE | TC26 | 9 | B1 | MB | B7 Tx | OOB | MB-HB | B1+B7Tx CA | IIP2 | 1 | -1 | CATx - B = Rx | B = CATx - Rx | (B7 Tx) - (OOB) = B1 Rx | 2500 | 2535 | 2570 | 330 | 395 | 460 | 2170 | 2140 | 2110 | 1780 | 1715 | 1650 | 3 | 3 | 3 |  | 20 | 20 | 20 | -35.5 | -35.5 | -35.5 | -112.7 |  | FAIL | FAIL | FAIL | GBC
| -(B7 Tx) + 2*(OOB) = B1 Rx | IMD | dBm | ANT1,2,3 | PRX_OUT | ET | G0 | 1.2 | 3.7 | 1:1 | 1:1 | 25C | LTE | TC26 | 9 | B1 | MB | B7 Tx | OOB | MB-HB | B1+B7Tx CA | IIP3 | -1 | 2 | -CATx + 2*B = Rx | B = (Rx + CATx)/2 | -(B7 Tx) + 2*(OOB) = B1 Rx | 2500 | 2535 | 2570 | 2305 | 2337.5 | 2370 | 2110 | 2140 | 2170 | 135 | 167.5 | 200 | 3 | 3 | 3 |  | 20 | 20 | 20 | -16.2 | -16.2 | -16.2 | -112.7 |  | FAIL | FAIL | FAIL | GBC
| (B7 Tx) - 2*(OOB) = B1 Rx | IMD | dBm | ANT1,2,3 | PRX_OUT | ET | G0 | 1.2 | 3.7 | 1:1 | 1:1 | 25C | LTE | TC26 | 9 | B1 | MB | B7 Tx | OOB | MB-HB | B1+B7Tx CA | IIP3 | 1 | -2 | CATx - 2*B = Rx | B = (Rx - CATx)/2 | (B7 Tx) - 2*(OOB) = B1 Rx | 2500 | 2535 | 2570 | 165 | 197.5 | 230 | 2170 | 2140 | 2110 | 1945 | 1912.5 | 1880 | 3 | 3 | 3 |  | 20 | 20 | 20 | -35.5 | -35.5 | -35.5 | -112.7 |  | FAIL | FAIL | FAIL | GBC
| -2*(B7 Tx) + (OOB) = B1 Rx | IMD | dBm | ANT1,2,3 | PRX_OUT | ET | G0 | 1.2 | 3.7 | 1:1 | 1:1 | 25C | LTE | TC26 | 9 | B1 | MB | B7 Tx | OOB | MB-HB | B1+B7Tx CA | IIP3 | -2 | 1 | -2*CATx + B = Rx | B = 2*CATx + Rx | -2*(B7 Tx) + (OOB) = B1 Rx | 2500 | 2535 | 2570 | 7110 | 7210 | 7310 | 2110 | 2140 | 2170 | 4940 | 5040 | 5140 | 3 | 3 | 3 |  | 20 | 20 | 20 | -36.4 | -36.4 | -36.4 | -112.7 |  | FAIL | FAIL | FAIL | GBC
| 2*(B7 Tx) - (OOB) = B1 Rx | IMD | dBm | ANT1,2,3 | PRX_OUT | ET | G0 | 1.2 | 3.7 | 1:1 | 1:1 | 25C | LTE | TC26 | 9 | B1 | MB | B7 Tx | OOB | MB-HB | B1+B7Tx CA | IIP3 | 2 | -1 | 2*CATx - B = Rx | B = 2*CATx - Rx | 2*(B7 Tx) - (OOB) = B1 Rx | 2500 | 2535 | 2570 | 2830 | 2930 | 3030 | 2170 | 2140 | 2110 | 660 | 760 | 860 | 3 | 3 | 3 |  | 20 | 20 | 20 | -15.7 | -15.7 | -15.7 | -112.7 |  | FAIL | FAIL | FAIL | GBC
| B1 CATx IIP2 | IMD | dBm | ANT1,2,3 | PRX_OUT | ET | G0 | 1.2 | 3.7 | 1:1 | 1:1 | 25C | LTE | TC26 | 9 | B1 | MB | B42 Tx |  | MB-UHB | B1+B42Tx CA | IIP2 | 2 |  | CATx-CATx=0 |  | B1 CATx IIP2 | 3400 | 3500 | 3600 |  |  |  | 2110 | 2140 | 2170 | [7 empty] | -5.9 | -5.9 | -6 |  |  |  | -112.7 |  | FAIL | FAIL | FAIL | GBC
| -(B42 Tx) + (OOB) = B1 Rx | IMD | dBm | ANT1,2,3 | PRX_OUT | ET | G0 | 1.2 | 3.7 | 1:1 | 1:1 | 25C | LTE | TC26 | 9 | B1 | MB | B42 Tx | OOB | MB-UHB | B1+B42Tx CA | IIP2 | -1 | 1 | -CATx + B = Rx | B = CATx + Rx | -(B42 Tx) + (OOB) = B1 Rx | 3400 | 3500 | 3600 | 5510 | 5640 | 5770 | 2110 | 2140 | 2170 | 3340 | 3470 | 3600 | 3 | 3 | 3 |  | -9.9 | -9.9 | -10 | -46.4 | -46.4 | -46.4 | -112.7 |  | FAIL | FAIL | FAIL | GBC
| -(B42 Tx) + (5G ISM) = B1 Rx | IMD | dBm | ANT1,2,3 | PRX_OUT | ET | G0 | 1.2 | 3.7 | 1:1 | 1:1 | 25C | LTE | TC26 | 9 | B1 | MB | B42 Tx | 5G ISM | MB-UHB | B1+B42Tx CA | IIP2 | -1 | 1 | -CATx + 5G = Rx | 5G = CATx + Rx | -(B42 Tx) + (5G ISM) = B1 Rx | 3400 | 3500 | 3400 | 5510 | 5640 | 5570 | 2110 | 2140 | 2170 | 3340 | 3470 | 3400 |  |  |  |  | -5.9 | -5.9 | -5.9 | -21.4 | -21.4 | -21.4 | -112.7 |  | FAIL | FAIL | FAIL | GBC
| (B42 Tx) - (OOB) = B1 Rx | IMD | dBm | ANT1,2,3 | PRX_OUT | ET | G0 | 1.2 | 3.7 | 1:1 | 1:1 | 25C | LTE | TC26 | 9 | B1 | MB | B42 Tx | OOB | MB-UHB | B1+B42Tx CA | IIP2 | 1 | -1 | CATx - B = Rx | B = CATx - Rx | (B42 Tx) - (OOB) = B1 Rx | 3400 | 3500 | 3600 | 1230 | 1360 | 1490 | 2170 | 2140 | 2110 | 880 | 750 | 620 | 3 | 3 | 3 |  | -9.9 | -9.9 | -10 | -15.8 | -15.8 | -16.3 | -112.7 |  | FAIL | FAIL | FAIL | GBC
| -(B42 Tx) + 2*(OOB) = B1 Rx | IMD | dBm | ANT1,2,3 | PRX_OUT | ET | G0 | 1.2 | 3.7 | 1:1 | 1:1 | 25C | LTE | TC26 | 9 | B1 | MB | B42 Tx | OOB | MB-UHB | B1+B42Tx CA | IIP3 | -1 | 2 | -CATx + 2*B = Rx | B = (Rx + CATx)/2 | -(B42 Tx) + 2*(OOB) = B1 Rx | 3400 | 3500 | 3600 | 2755 | 2820 | 2885 | 2110 | 2140 | 2170 | 585 | 650 | 715 | 3 | 3 | 3 |  | -9.9 | -9.9 | -10 | -15.7 | -15.7 | -15.7 | -112.7 |  | FAIL | FAIL | FAIL | GBC
| (B42 Tx) - 2*(OOB) = B1 Rx | IMD | dBm | ANT1,2,3 | PRX_OUT | ET | G0 | 1.2 | 3.7 | 1:1 | 1:1 | 25C | LTE | TC26 | 9 | B1 | MB | B42 Tx | OOB | MB-UHB | B1+B42Tx CA | IIP3 | 1 | -2 | CATx - 2*B = Rx | B = (Rx - CATx)/2 | (B42 Tx) - 2*(OOB) = B1 Rx | 3400 | 3500 | 3600 | 615 | 680 | 745 | 2170 | 2140 | 2110 | 1495 | 1430 | 1365 | 3 | 3 | 3 |  | -9.9 | -9.9 | -10 | -35.5 | -45.5 | -45.5 | -112.7 |  | FAIL | FAIL | FAIL | GBC
| -2*(B42 Tx) + (OOB) = B1 Rx | IMD | dBm | ANT1,2,3 | PRX_OUT | ET | G0 | 1.2 | 3.7 | 1:1 | 1:1 | 25C | LTE | TC26 | 9 | B1 | MB | B42 Tx | OOB | MB-UHB | B1+B42Tx CA | IIP3 | -2 | 1 | -2*CATx + B = Rx | B = 2*CATx + Rx | -2*(B42 Tx) + (OOB) = B1 Rx | 3400 | 3500 | 3600 | 8910 | 9140 | 9370 | 2110 | 2140 | 2170 | 6740 | 6970 | 7200 | 3 | 3 | 3 |  | -9.9 | -9.9 | -10 | -26.4 | -26.4 | -26.4 | -112.7 |  | FAIL | FAIL | FAIL | GBC
| 2*(B42 Tx) - (OOB) = B1 Rx | IMD | dBm | ANT1,2,3 | PRX_OUT | ET | G0 | 1.2 | 3.7 | 1:1 | 1:1 | 25C | LTE | TC26 | 9 | B1 | MB | B42 Tx | OOB | MB-UHB | B1+B42Tx CA | IIP3 | 2 | -1 | 2*CATx - B = Rx | B = 2*CATx - Rx | 2*(B42 Tx) - (OOB) = B1 Rx | 3400 | 3500 | 3600 | 4630 | 4860 | 5090 | 2170 | 2140 | 2110 | 2460 | 2690 | 2920 | 3 | 3 | 3 |  | -9.9 | -9.9 | -10 | -26.3 | -26.3 | -26.3 | -112.7 |  | FAIL | FAIL | FAIL | GBC
| (B21 Tx) + (B28 ULCA2Tx) = B1 Rx | IMD | dBm | ANT1,2,3 | PRX_OUT | ET | G0 | 1.2 | 3.7 | 1:1 | 1:1 | 25C | LTE | TC26 | 9 | B1 | MB | B21 Tx | B28 Tx | LB-MLB-MB | B21Tx+B28Tx ULCA | IIP2 | 1 | 1 | Tx + ULCA2Tx = Rx | ULCA2Tx = -Tx + Rx | (B21 Tx) + (B28 ULCA2Tx) = B1 Rx | 1447.9 | 1455.4 | 1462.9 | 703 | 705.05 | 707.1 | 2150.9 | 2160.45 | 2170 | 1447.9 | 1445.85 | 1443.8 |  |  |  |  | 5.9 | 5.9 | 5.9 | -23.3 | -23.3 | -23.3 | -112.7 |  | FAIL | FAIL | FAIL | GBC
| (B21 Tx) + (B28B ULCA2Tx) = B1 Rx | IMD | dBm | ANT1,2,3 | PRX_OUT | ET | G0 | 1.2 | 3.7 | 1:1 | 1:1 | 25C | LTE | TC26 | 9 | B1 | MB | B21 Tx | B28B Tx | LB-MLB-MB | B21Tx+B28BTx ULCA | IIP2 | 1 | 1 | Tx + ULCA2Tx = Rx | ULCA2Tx = -Tx + Rx | (B21 Tx) + (B28B ULCA2Tx) = B1 Rx | 1447.9 | 1449.95 | 1452 | 718 | 718 | 718 | 2165.9 | 2167.95 | 2170 | 1447.9 | 1447.9 | 1447.9 |  |  |  |  | 5.9 | 5.9 | 5.9 | -23.3 | -23.3 | -23.3 | -112.7 |  | FAIL | FAIL | FAIL | GBC
| (B21 Tx) + (B28A ULCA2Tx) = B1 Rx | IMD | dBm | ANT1,2,3 | PRX_OUT | ET | G0 | 1.2 | 3.7 | 1:1 | 1:1 | 25C | LTE | TC26 | 9 | B1 | MB | B21 Tx | B28A Tx | LB-MLB-MB | B21Tx+B28ATx ULCA | IIP2 | 1 | 1 | Tx + ULCA2Tx = Rx | ULCA2Tx = -Tx + Rx | (B21 Tx) + (B28A ULCA2Tx) = B1 Rx | 1447.9 | 1455.4 | 1462.9 | 703 | 705.05 | 707.1 | 2150.9 | 2160.45 | 2170 | 1447.9 | 1445.85 | 1443.8 |  |  |  |  | 5.9 | 5.9 | 5.9 | -23.3 | -23.3 | -23.3 | -112.7 |  | FAIL | FAIL | FAIL | GBC
| (B42 Tx) - 2*(B28A ULCA2Tx) = B1 Rx | IMD | dBm | ANT1,2,3 | PRX_OUT | ET | G0 | 1.2 | 3.7 | 1:1 | 1:1 | 25C | LTE | TC26 | 9 | B1 | MB | B42 Tx | B28A Tx | LB-MB-UHB | B42Tx+B28ATx ULCA | IIP3 | 1 | -2 | Tx - 2*ULCA2Tx = Rx | ULCA2Tx = (Rx - Tx)/2 | (B42 Tx) - 2*(B28A ULCA2Tx) = B1 Rx | 3516 | 3558 | 3600 | 703 | 709 | 715 | 2110 | 2140 | 2170 | 1407 | 1401 | 1395 |  |  |  |  | -18.9 | -18.9 | -19 | -23.3 | -23.3 | -23.3 | -112.7 |  | FAIL | FAIL | FAIL | GBC
| 4*(B1 Tx) - (5G ISM) = B1 Rx | IMD | dBm | ANT1 | PRX_OUT | ET | G0 | 1.2 | 3.7 | 1:1 | 1:1 | 25C | LTE | TC26 | 9 | B1 | MB | B1 Tx | 5G ISM | Non CA | Non CA | IIP5 | 4 | -1 | 4*Tx - 5G = Rx | 5G = 4*Tx - Rx | 4*(B1 Tx) - (5G ISM) = B1 Rx | 1920 | 1950 | 1980 | 5570 | 5660 | 5750 | 2110 | 2140 | 2170 | 3400 | 3490 | 3580 |  |  |  |  | 26.5 | 26.5 | 26.5 | -21.4 | -21.4 | -21.4 | -112.7 |  | FAIL | FAIL | FAIL | GBC | GitHash: c2a1e778929522f514902af093c47a16e7f61a31 User lazzoug On hostname: da0304a-dhcp184.apple.com Timestamp: 2017-11-08 09:53:28.982514
| -4*(B20 Tx) + (5G ISM) = B1 Rx | IMD | dBm | ANT1 | PRX_OUT | ET | G0 | 1.2 | 3.7 | 1:1 | 1:1 | 25C | LTE | TC26 | 9 | B1 | MB | B20 Tx | 5G ISM | LB-MB | B1+B20Tx CA | IIP5 | -4 | 1 | -4*CATx + 5G = Rx | 5G = 4*CATx + Rx | -4*(B20 Tx) + (5G ISM) = B1 Rx | 832 | 847 | 832 | 5438 | 5528 | 5498 | 2110 | 2140 | 2170 | 3268 | 3358 | 3328 |  |  |  |  | -5.3 | -5.3 | -5.3 | -21.3 | -21.4 | -21.4 | -112.7 |  | FAIL | FAIL | FAIL | GBC | GitHash: c2a1e778929522f514902af093c47a16e7f61a31 User lazzoug On hostname: da0304a-dhcp184.apple.com Timestamp: 2017-11-08 09:53:28.982514
| -4*(B18 Tx) + (5G ISM) = B1 Rx | IMD | dBm | ANT1 | PRX_OUT | ET | G0 | 1.2 | 3.7 | 1:1 | 1:1 | 25C | LTE | TC26 | 9 | B1 | MB | B18 Tx | 5G ISM | LB-MB | B1+B18Tx CA | IIP5 | -4 | 1 | -4*CATx + 5G = Rx | 5G = 4*CATx + Rx | -4*(B18 Tx) + (5G ISM) = B1 Rx | 815 | 822.5 | 815 | 5370 | 5430 | 5430 | 2110 | 2140 | 2170 | 3200 | 3260 | 3260 |  |  |  |  | -5.3 | -5.3 | -5.3 | -21.3 | -21.3 | -21.3 | -112.7 |  | FAIL | FAIL | FAIL | GBC | GitHash: c2a1e778929522f514902af093c47a16e7f61a31 User lazzoug On hostname: da0304a-dhcp184.apple.com Timestamp: 2017-11-08 09:53:28.982514
| -4*(B26 Tx) + (5G ISM) = B1 Rx | IMD | dBm | ANT1 | PRX_OUT | ET | G0 | 1.2 | 3.7 | 1:1 | 1:1 | 25C | LTE | TC26 | 9 | B1 | MB | B26 Tx | 5G ISM | LB-MB | B1+B26Tx CA | IIP5 | -4 | 1 | -4*CATx + 5G = Rx | 5G = 4*CATx + Rx | -4*(B26 Tx) + (5G ISM) = B1 Rx | 814 | 831.5 | 814 | 5366 | 5466 | 5426 | 2110 | 2140 | 2170 | 3196 | 3296 | 3256 |  |  |  |  | -5.3 | -5.3 | -5.3 | -21.3 | -21.4 | -21.3 | -112.7 |  | FAIL | FAIL | FAIL | GBC | GitHash: c2a1e778929522f514902af093c47a16e7f61a31 User lazzoug On hostname: da0304a-dhcp184.apple.com Timestamp: 2017-11-08 09:53:28.982514
| -4*(B5 Tx) + (5G ISM) = B1 Rx | IMD | dBm | ANT1 | PRX_OUT | ET | G0 | 1.2 | 3.7 | 1:1 | 1:1 | 25C | LTE | TC26 | 9 | B1 | MB | B5 Tx | 5G ISM | LB-MB | B1+B5Tx CA | IIP5 | -4 | 1 | -4*CATx + 5G = Rx | 5G = 4*CATx + Rx | -4*(B5 Tx) + (5G ISM) = B1 Rx | 824 | 836.5 | 824 | 5406 | 5486 | 5466 | 2110 | 2140 | 2170 | 3236 | 3316 | 3296 |  |  |  |  | -5.3 | -5.3 | -5.3 | -21.3 | -21.4 | -21.4 | -112.7 |  | FAIL | FAIL | FAIL | GBC | GitHash: c2a1e778929522f514902af093c47a16e7f61a31 User lazzoug On hostname: da0304a-dhcp184.apple.com Timestamp: 2017-11-08 09:53:28.982514
| -4*(B19 Tx) + (5G ISM) = B1 Rx | IMD | dBm | ANT1 | PRX_OUT | ET | G0 | 1.2 | 3.7 | 1:1 | 1:1 | 25C | LTE | TC26 | 9 | B1 | MB | B19 Tx | 5G ISM | LB-MB | B1+B19Tx CA | IIP5 | -4 | 1 | -4*CATx + 5G = Rx | 5G = 4*CATx + Rx | -4*(B19 Tx) + (5G ISM) = B1 Rx | 830 | 837.5 | 830 | 5430 | 5490 | 5490 | 2110 | 2140 | 2170 | 3260 | 3320 | 3320 |  |  |  |  | -5.3 | -5.3 | -5.3 | -21.3 | -21.4 | -21.4 | -112.7 |  | FAIL | FAIL | FAIL | GBC | GitHash: c2a1e778929522f514902af093c47a16e7f61a31 User lazzoug On hostname: da0304a-dhcp184.apple.com Timestamp: 2017-11-08 09:53:28.982514
| -3*(B8 Tx) + 2*(2.4G ISM) = B1 Rx | IMD | dBm | ANT1 | PRX_OUT | ET | G0 | 1.2 | 3.7 | 1:1 | 1:1 | 25C | LTE | TC26 | 9 | B1 | MB | B8 Tx | 2.4G ISM | LB-MB | B1+B8Tx CA | IIP5 | -3 | 2 | -3*CATx + 2*2.4G = Rx | 2.4G = 1*CATx + Rx/2 | -3*(B8 Tx) + 2*(2.4G ISM) = B1 Rx | 897.333 | 901.167 | 880 | 2401 | 2421.75 | 2405 | 2110 | 2140 | 2170 | 231 | 251.75 | 235 |  |  |  |  | -5.3 | -5.4 | -5.3 | 3.8 | 3.8 | 3.8 | -112.7 |  | FAIL | FAIL | FAIL | GBC | GitHash: c2a1e778929522f514902af093c47a16e7f61a31 User lazzoug On hostname: da0304a-dhcp184.apple.com Timestamp: 2017-11-08 09:53:28.982514
| -4*(B8 Tx) + (5G ISM) = B1 Rx | IMD | dBm | ANT1 | PRX_OUT | ET | G0 | 1.2 | 3.7 | 1:1 | 1:1 | 25C | LTE | TC26 | 9 | B1 | MB | B8 Tx | 5G ISM | LB-MB | B1+B8Tx CA | IIP5 | -4 | 1 | -4*CATx + 5G = Rx | 5G = 4*CATx + Rx | -4*(B8 Tx) + (5G ISM) = B1 Rx | 880 | 897.5 | 880 | 5630 | 5730 | 5690 | 2110 | 2140 | 2170 | 3460 | 3560 | 3520 |  |  |  |  | -5.3 | -5.3 | -5.3 | -21.4 | -21.4 | -21.4 | -112.7 |  | FAIL | FAIL | FAIL | GBC | GitHash: c2a1e778929522f514902af093c47a16e7f61a31 User lazzoug On hostname: da0304a-dhcp184.apple.com Timestamp: 2017-11-08 09:53:28.982514
| 3*(B40A Tx) - 2*(2.4G ISM) = B1 Rx | IMD | dBm | ANT1 | PRX_OUT | ET | G0 | 1.2 | 3.7 | 1:1 | 1:1 | 25C | LTE | TC26 | 9 | B1 | MB | B40A Tx | 2.4G ISM | MB-HB | B1+B40ATx CA | IIP5 | 3 | -2 | 3*CATx - 2*2.4G = Rx | 2.4G = 1*CATx - Rx/2 | 3*(B40A Tx) - 2*(2.4G ISM) = B1 Rx | 2324 | 2341 | 2304 | 2401 | 2441.5 | 2401 | 2170 | 2140 | 2110 | 231 | 271.5 | 231 |  |  |  |  | 24 | 24 | 24 | 3.8 | 3.8 | 3.8 | -112.7 |  | FAIL | FAIL | FAIL | GBC | GitHash: c2a1e778929522f514902af093c47a16e7f61a31 User lazzoug On hostname: da0304a-dhcp184.apple.com Timestamp: 2017-11-08 09:53:28.982514
| 3*(B40 Tx) - 2*(2.4G ISM) = B1 Rx | IMD | dBm | ANT1 | PRX_OUT | ET | G0 | 1.2 | 3.7 | 1:1 | 1:1 | 25C | LTE | TC26 | 9 | B1 | MB | B40 Tx | 2.4G ISM | MB-HB | B1+B40Tx CA | IIP5 | 3 | -2 | 3*CATx - 2*2.4G = Rx | 2.4G = 1*CATx - Rx/2 | 3*(B40 Tx) - 2*(2.4G ISM) = B1 Rx | 2324 | 2341 | 2304 | 2401 | 2441.5 | 2401 | 2170 | 2140 | 2110 | 231 | 271.5 | 231 |  |  |  |  | 24 | 24 | 24 | 3.8 | 3.8 | 3.8 | -112.7 |  | FAIL | FAIL | FAIL | GBC | GitHash: c2a1e778929522f514902af093c47a16e7f61a31 User lazzoug On hostname: da0304a-dhcp184.apple.com Timestamp: 2017-11-08 09:53:28.982514
| 3*(B41 Tx) - (5G ISM) = B1 Rx | IMD | dBm | ANT1 | PRX_OUT | ET | G0 | 1.2 | 3.7 | 1:1 | 1:1 | 25C | LTE | TC26 | 9 | B1 | MB | B41 Tx | 5G ISM | MB-HB | B1+B41Tx CA | IIP4 | 3 | -1 | 3*CATx - 5G = Rx | 5G = 3*CATx - Rx | 3*(B41 Tx) - (5G ISM) = B1 Rx | 2496 | 2577.17 | 2496 | 5318 | 5591.5 | 5378 | 2170 | 2140 | 2110 | 3148 | 3421.5 | 3208 |  |  |  |  | 24 | 24 | 24 | -21.3 | -21.4 | -21.3 | -112.7 |  | FAIL | FAIL | FAIL | GBC | GitHash: c2a1e778929522f514902af093c47a16e7f61a31 User lazzoug On hostname: da0304a-dhcp184.apple.com Timestamp: 2017-11-08 09:53:28.982514
| -2*(B41 Tx) + 3*(2.4G ISM) = B1 Rx | IMD | dBm | ANT1 | PRX_OUT | ET | G0 | 1.2 | 3.7 | 1:1 | 1:1 | 25C | LTE | TC26 | 9 | B1 | MB | B41 Tx | 2.4G ISM | MB-HB | B1+B41Tx CA | IIP5 | -2 | 3 | -2*CATx + 3*2.4G = Rx | 2.4G = CATx/1 + Rx/3 | -2*(B41 Tx) + 3*(2.4G ISM) = B1 Rx | 2546.5 | 2592.25 | 2516.5 | 2401 | 2441.5 | 2401 | 2110 | 2140 | 2170 | 231 | 271.5 | 231 |  |  |  |  | 24 | 24 | 24 | 3.8 | 3.8 | 3.8 | -112.7 |  | FAIL | FAIL | FAIL | GBC | GitHash: c2a1e778929522f514902af093c47a16e7f61a31 User lazzoug On hostname: da0304a-dhcp184.apple.com Timestamp: 2017-11-08 09:53:28.982514
| 3*(B38 Tx) - (5G ISM) = B1 Rx | IMD | dBm | ANT1 | PRX_OUT | ET | G0 | 1.2 | 3.7 | 1:1 | 1:1 | 25C | LTE | TC26 | 9 | B1 | MB | B38 Tx | 5G ISM | MB-HB | B1+B38Tx CA | IIP4 | 3 | -1 | 3*CATx - 5G = Rx | 5G = 3*CATx - Rx | 3*(B38 Tx) - (5G ISM) = B1 Rx | 2570 | 2595 | 2570 | 5540 | 5645 | 5600 | 2170 | 2140 | 2110 | 3370 | 3475 | 3430 |  |  |  |  | 24 | 24 | 24 | -21.4 | -21.4 | -21.4 | -112.7 |  | FAIL | FAIL | FAIL | GBC | GitHash: c2a1e778929522f514902af093c47a16e7f61a31 User lazzoug On hostname: da0304a-dhcp184.apple.com Timestamp: 2017-11-08 09:53:28.982514
| -2*(B38 Tx) + 3*(2.4G ISM) = B1 Rx | IMD | dBm | ANT1 | PRX_OUT | ET | G0 | 1.2 | 3.7 | 1:1 | 1:1 | 25C | LTE | TC26 | 9 | B1 | MB | B38 Tx | 2.4G ISM | MB-HB | B1+B38Tx CA | IIP5 | -2 | 3 | -2*CATx + 3*2.4G = Rx | 2.4G = CATx/1 + Rx/3 | -2*(B38 Tx) + 3*(2.4G ISM) = B1 Rx | 2570 | 2595 | 2570 | 2416.67 | 2443.33 | 2436.67 | 2110 | 2140 | 2170 | 246.667 | 273.333 | 266.667 |  |  |  |  | 24 | 24 | 24 | 3.8 | 3.8 | 3.8 | -112.7 |  | FAIL | FAIL | FAIL | GBC | GitHash: c2a1e778929522f514902af093c47a16e7f61a31 User lazzoug On hostname: da0304a-dhcp184.apple.com Timestamp: 2017-11-08 09:53:28.982514
| 3*(B7 Tx) - (5G ISM) = B1 Rx | IMD | dBm | ANT1 | PRX_OUT | ET | G0 | 1.2 | 3.7 | 1:1 | 1:1 | 25C | LTE | TC26 | 9 | B1 | MB | B7 Tx | 5G ISM | MB-HB | B1+B7Tx CA | IIP4 | 3 | -1 | 3*CATx - 5G = Rx | 5G = 3*CATx - Rx | 3*(B7 Tx) - (5G ISM) = B1 Rx | 2500 | 2535 | 2500 | 5330 | 5465 | 5390 | 2170 | 2140 | 2110 | 3160 | 3295 | 3220 |  |  |  |  | 24 | 24 | 24 | -21.3 | -21.4 | -21.3 | -112.7 |  | FAIL | FAIL | FAIL | GBC | GitHash: c2a1e778929522f514902af093c47a16e7f61a31 User lazzoug On hostname: da0304a-dhcp184.apple.com Timestamp: 2017-11-08 09:53:28.982514
| -2*(B7 Tx) + 3*(2.4G ISM) = B1 Rx | IMD | dBm | ANT1 | PRX_OUT | ET | G0 | 1.2 | 3.7 | 1:1 | 1:1 | 25C | LTE | TC26 | 9 | B1 | MB | B7 Tx | 2.4G ISM | MB-HB | B1+B7Tx CA | IIP5 | -2 | 3 | -2*CATx + 3*2.4G = Rx | 2.4G = CATx/1 + Rx/3 | -2*(B7 Tx) + 3*(2.4G ISM) = B1 Rx | 2546.5 | 2550.75 | 2516.5 | 2401 | 2413.83 | 2401 | 2110 | 2140 | 2170 | 231 | 243.833 | 231 |  |  |  |  | 24 | 24 | 24 | 3.8 | 3.8 | 3.8 | -112.7 |  | FAIL | FAIL | FAIL | GBC | GitHash: c2a1e778929522f514902af093c47a16e7f61a31 User lazzoug On hostname: da0304a-dhcp184.apple.com Timestamp: 2017-11-08 09:53:28.982514
| 2*(B42 Tx) - 2*(2.4G ISM) = B1 Rx | IMD | dBm | ANT1 | PRX_OUT | ET | G0 | 1.2 | 3.7 | 1:1 | 1:1 | 25C | LTE | TC26 | 9 | B1 | MB | B42 Tx | 2.4G ISM | MB-UHB | B1+B42Tx CA | IIP4 | 2 | -2 | 2*CATx - 2*2.4G = Rx | 2.4G = CATx - Rx/2 | 2*(B42 Tx) - 2*(2.4G ISM) = B1 Rx | 3486 | 3511.5 | 3456 | 2401 | 2441.5 | 2401 | 2170 | 2140 | 2110 | 231 | 271.5 | 231 |  |  |  |  | -5.9 | -5.9 | -5.9 | 3.8 | 3.8 | 3.8 | -112.7 |  | FAIL | FAIL | FAIL | GBC | GitHash: c2a1e778929522f514902af093c47a16e7f61a31 User lazzoug On hostname: da0304a-dhcp184.apple.com Timestamp: 2017-11-08 09:53:28.982514
| (OOB)/2 = B66 Rx | IMD | dBm | ANT1,2,3 | PRX_OUT | ET | G0 | 1.2 | 3.7 | 1:1 | 1:1 | 25C | LTE | TC26 | 9 | B66 | MB |  | OOB | Non CA | Non CA |  |  |  | B/2 = Rx | B = 2*Rx | (OOB)/2 = B66 Rx |  |  |  | 4220 | 4310 | 4400 | 2110 | 2155 | 2200 | 2020 | 2110 | 2200 | 3 | 3 | 3 |  |  |  |  | -21.2 | -21.2 | -21.2 | -112.7 |  | FAIL | FAIL | FAIL | GBC
| (OOB)/3 = B66 Rx | IMD | dBm | ANT1,2,3 | PRX_OUT | ET | G0 | 1.2 | 3.7 | 1:1 | 1:1 | 25C | LTE | TC26 | 9 | B66 | MB |  | OOB | Non CA | Non CA |  |  |  | B/3 = Rx | B = 3*Rx | (OOB)/3 = B66 Rx |  |  |  | 6330 | 6465 | 6600 | 2110 | 2155 | 2200 | 4130 | 4265 | 4400 | 3 | 3 | 3 |  |  |  |  | -36.4 | -36.4 | -36.4 | -112.7 |  | FAIL | FAIL | FAIL | GBC
| (OOB)/4 = B66 Rx | IMD | dBm | ANT1,2,3 | PRX_OUT | ET | G0 | 1.2 | 3.7 | 1:1 | 1:1 | 25C | LTE | TC26 | 9 | B66 | MB |  | OOB | Non CA | Non CA |  |  |  | B/4 = Rx | B = 4*Rx | (OOB)/4 = B66 Rx |  |  |  | 8440 | 8620 | 8800 | 2110 | 2155 | 2200 | 6240 | 6420 | 6600 | 3 | 3 | 3 |  |  |  |  | -26.4 | -26.4 | -26.4 | -112.7 |  | FAIL | FAIL | FAIL | GBC
| (OOB)/5 = B66 Rx | IMD | dBm | ANT1,2,3 | PRX_OUT | ET | G0 | 1.2 | 3.7 | 1:1 | 1:1 | 25C | LTE | TC26 | 9 | B66 | MB |  | OOB | Non CA | Non CA |  |  |  | B/5 = Rx | B = 5*Rx | (OOB)/5 = B66 Rx |  |  |  | 10550 | 10775 | 11000 | 2110 | 2155 | 2200 | 8350 | 8575 | 8800 | 3 | 3 | 3 |  |  |  |  | -26.4 | -26.4 | -26.4 | -112.7 |  | FAIL | FAIL | FAIL | GBC
| (OOB)/6 = B66 Rx | IMD | dBm | ANT1,2,3 | PRX_OUT | ET | G0 | 1.2 | 3.7 | 1:1 | 1:1 | 25C | LTE | TC26 | 9 | B66 | MB |  | OOB | Non CA | Non CA |  |  |  | B/6 = Rx | B = 6*Rx | (OOB)/6 = B66 Rx |  |  |  | 12660 | 12660 | 12660 | 2110 | 2110 | 2110 | 10550 | 10550 | 10550 | 3 | 3 | 3 |  |  |  |  | -26.4 | -26.4 | -26.4 | -112.7 |  | FAIL | FAIL | FAIL | GBC
| 2*(OOB) = B66 Rx | IMD | dBm | ANT1,2,3 | PRX_OUT | ET | G0 | 1.2 | 3.7 | 1:1 | 1:1 | 25C | LTE | TC26 | 9 | B66 | MB |  | OOB | Non CA | Non CA | IIP2 | 0 | 2 | 2*B = Rx | B = Rx/2 | 2*(OOB) = B66 Rx |  |  |  | 1055 | 1077.5 | 1100 | 2110 | 2155 | 2200 | 1055 | 1032.5 | 1010 | 3 | 3 | 3 |  |  |  |  | -15.8 | -15.8 | -15.8 | -112.7 |  | FAIL | FAIL | FAIL | GBC
| 3*(OOB) = B66 Rx | IMD | dBm | ANT1,2,3 | PRX_OUT | ET | G0 | 1.2 | 3.7 | 1:1 | 1:1 | 25C | LTE | TC26 | 9 | B66 | MB |  | OOB | Non CA | Non CA | IIP3 | 0 | 3 | 3*B = Rx | B = Rx/3 | 3*(OOB) = B66 Rx |  |  |  | 703.333 | 718.333 | 733.333 | 2110 | 2155 | 2200 | 1406.67 | 1391.67 | 1376.67 | 3 | 3 | 3 |  |  |  |  | -45.5 | -45.5 | -45.5 | -112.7 |  | FAIL | FAIL | FAIL | GBC
| 4*(OOB) = B66 Rx | IMD | dBm | ANT1,2,3 | PRX_OUT | ET | G0 | 1.2 | 3.7 | 1:1 | 1:1 | 25C | LTE | TC26 | 9 | B66 | MB |  | OOB | Non CA | Non CA | IIP4 | 0 | 4 | 4*B = Rx | B = Rx/4 | 4*(OOB) = B66 Rx |  |  |  | 527.5 | 538.75 | 550 | 2110 | 2155 | 2200 | 1582.5 | 1571.25 | 1560 | 3 | 3 | 3 |  |  |  |  | -35.5 | -35.5 | -35.5 | -112.7 |  | FAIL | FAIL | FAIL | GBC
| 5*(OOB) = B66 Rx | IMD | dBm | ANT1,2,3 | PRX_OUT | ET | G0 | 1.2 | 3.7 | 1:1 | 1:1 | 25C | LTE | TC26 | 9 | B66 | MB |  | OOB | Non CA | Non CA | IIP5 | 0 | 5 | 5*B = Rx | B = Rx/5 | 5*(OOB) = B66 Rx |  |  |  | 422 | 431 | 440 | 2110 | 2155 | 2200 | 1688 | 1679 | 1670 | 3 | 3 | 3 |  |  |  |  | -35.5 | -35.5 | -35.5 | -112.7 |  | FAIL | FAIL | FAIL | GBC
| -(B66 Tx) + (OOB) = B66 Rx | IMD | dBm | ANT1,2,3 | PRX_OUT | ET | G0 | 1.2 | 3.7 | 1:1 | 1:1 | 25C | LTE | TC26 | 9 | B66 | MB | B66 Tx | OOB | Non CA | Non CA | IIP2 | -1 | 1 | -Tx + B = Rx | B = Tx + Rx | -(B66 Tx) + (OOB) = B66 Rx | 1710 | 1745 | 1780 | 3820 | 3900 | 3980 | 2110 | 2155 | 2200 | 1620 | 1700 | 1780 | 3 | 3 | 3 |  | 22.5 | 22.5 | 22.5 | -21.2 | -21.2 | -21.2 | -112.7 |  | FAIL | FAIL | FAIL | GBC
| (B66 Tx) + (OOB) = B66 Rx | IMD | dBm | ANT1,2,3 | PRX_OUT | ET | G0 | 1.2 | 3.7 | 1:1 | 1:1 | 25C | LTE | TC26 | 9 | B66 | MB | B66 Tx | OOB | Non CA | Non CA | IIP2 | 1 | 1 | Tx + B = Rx | B = Fdup | (B66 Tx) + (OOB) = B66 Rx | 1710 | 1745 | 1780 | 400 | 410 | 420 | 2110 | 2155 | 2200 | 1710 | 1700 | 1690 | 3 | 3 | 3 |  | 22.5 | 22.5 | 22.5 | -35.5 | -35.5 | -35.5 | -112.7 |  | FAIL | FAIL | FAIL | GBC
| -(B66 Tx) + 2*(OOB) = B66 Rx | IMD | dBm | ANT1,2,3 | PRX_OUT | ET | G0 | 1.2 | 3.7 | 1:1 | 1:1 | 25C | LTE | TC26 | 9 | B66 | MB | B66 Tx | OOB | Non CA | Non CA | IIP3 | -1 | 2 | -Tx + 2*B = Rx | B = (Rx + Tx)/2 | -(B66 Tx) + 2*(OOB) = B66 Rx | 1710 | 1745 | 1780 | 1910 | 1950 | 1990 | 2110 | 2155 | 2200 | 200 | 160 | 120 | 3 | 3 | 3 |  | 22.5 | 22.5 | 22.5 | -16.3 | -16.3 | -16.3 | -112.7 |  | FAIL | FAIL | FAIL | GBC
| (B66 Tx) + 2*(OOB) = B66 Rx | IMD | dBm | ANT1,2,3 | PRX_OUT | ET | G0 | 1.2 | 3.7 | 1:1 | 1:1 | 25C | LTE | TC26 | 9 | B66 | MB | B66 Tx | OOB | Non CA | Non CA | IIP3 | 1 | 2 | Tx + 2*B = Rx | B = Fdup | (B66 Tx) + 2*(OOB) = B66 Rx | 1710 | 1745 | 1780 | 200 | 205 | 210 | 2110 | 2155 | 2200 | 1910 | 1905 | 1900 | 3 | 3 | 3 |  | 22.5 | 22.5 | 22.5 | -35.5 | -35.5 | -35.5 | -112.7 |  | FAIL | FAIL | FAIL | GBC
| B66 Tx IIP2 | IMD | dBm | ANT1,2,3 | PRX_OUT | ET | G0 | 1.2 | 3.7 | 1:1 | 1:1 | 25C | LTE | TC26 | 9 | B66 | MB | B66 Tx |  | Non CA | Non CA | IIP2 | 2 |  | Tx-Tx=0 |  | B66 Tx IIP2 | 1710 | 1745 | 1780 |  |  |  | 2110 | 2155 | 2200 | [7 empty] | 26.5 | 26.5 | 26.5 |  |  |  | -112.7 |  | FAIL | FAIL | FAIL | GBC
| -2*(B66 Tx) + (OOB) = B66 Rx | IMD | dBm | ANT1,2,3 | PRX_OUT | ET | G0 | 1.2 | 3.7 | 1:1 | 1:1 | 25C | LTE | TC26 | 9 | B66 | MB | B66 Tx | OOB | Non CA | Non CA | IIP3 | -2 | 1 | -2*Tx + B = Rx | B = 2*Tx + Rx | -2*(B66 Tx) + (OOB) = B66 Rx | 1710 | 1745 | 1780 | 5530 | 5645 | 5760 | 2110 | 2155 | 2200 | 3330 | 3445 | 3560 | 3 | 3 | 3 |  | 22.5 | 22.5 | 22.5 | -46.4 | -46.4 | -46.4 | -112.7 |  | FAIL | FAIL | FAIL | GBC
| -2*(B66 Tx) + (5G ISM) = B66 Rx | IMD | dBm | ANT1,2,3 | PRX_OUT | ET | G0 | 1.2 | 3.7 | 1:1 | 1:1 | 25C | LTE | TC26 | 9 | B66 | MB | B66 Tx | 5G ISM | Non CA | Non CA | IIP3 | -2 | 1 | -2*Tx + 5G = Rx | 5G = 2*Tx + Rx | -2*(B66 Tx) + (5G ISM) = B66 Rx | 1710 | 1745 | 1780 | 5530 | 5645 | 5760 | 2110 | 2155 | 2200 | 3330 | 3445 | 3560 |  |  |  |  | 26.5 | 26.5 | 26.5 | -21.4 | -21.4 | -21.4 | -112.7 |  | FAIL | FAIL | FAIL | GBC
| 2*(B66 Tx) - (OOB) = B66 Rx | IMD | dBm | ANT1,2,3 | PRX_OUT | ET | G0 | 1.2 | 3.7 | 1:1 | 1:1 | 25C | LTE | TC26 | 9 | B66 | MB | B66 Tx | OOB | Non CA | Non CA | IIP3 | 2 | -1 | 2*Tx - B = Rx | B = 2*Tx - Rx | 2*(B66 Tx) - (OOB) = B66 Rx | 1710 | 1745 | 1780 | 1310 | 1335 | 1360 | 2110 | 2155 | 2200 | 800 | 775 | 750 | 3 | 3 | 3 |  | 22.5 | 22.5 | 22.5 | -15.8 | -15.8 | -15.8 | -112.7 |  | FAIL | FAIL | FAIL | GBC
| B66 CATx IIP2 | IMD | dBm | ANT1,2,3 | PRX_OUT | ET | G0 | 1.2 | 3.7 | 1:1 | 1:1 | 25C | LTE | TC26 | 9 | B66 | MB | B71A Tx |  | LB-MB | B66+B71ATx CA | IIP2 | 2 |  | CATx-CATx=0 |  | B66 CATx IIP2 | 663 | 675.5 | 688 |  |  |  | 2110 | 2155 | 2200 | [7 empty] | -5.3 | -5.3 | -5.3 |  |  |  | -112.7 |  | FAIL | FAIL | FAIL | GBC
| -(B71A Tx) + (OOB) = B66 Rx | IMD | dBm | ANT1,2,3 | PRX_OUT | ET | G0 | 1.2 | 3.7 | 1:1 | 1:1 | 25C | LTE | TC26 | 9 | B66 | MB | B71A Tx | OOB | LB-MB | B66+B71ATx CA | IIP2 | -1 | 1 | -CATx + B = Rx | B = CATx + Rx | -(B71A Tx) + (OOB) = B66 Rx | 663 | 675.5 | 688 | 2773 | 2830.5 | 2888 | 2110 | 2155 | 2200 | 573 | 630.5 | 688 | 3 | 3 | 3 |  | -9.3 | -9.3 | -9.3 | -15.7 | -15.7 | -15.7 | -112.7 |  | FAIL | FAIL | FAIL | GBC
| (B71A Tx) + (OOB) = B66 Rx | IMD | dBm | ANT1,2,3 | PRX_OUT | ET | G0 | 1.2 | 3.7 | 1:1 | 1:1 | 25C | LTE | TC26 | 9 | B66 | MB | B71A Tx | OOB | LB-MB | B66+B71ATx CA | IIP2 | 1 | 1 | CATx + B = Rx | B = -CATx + Rx | (B71A Tx) + (OOB) = B66 Rx | 688 | 675.5 | 663 | 1422 | 1479.5 | 1537 | 2110 | 2155 | 2200 | 688 | 630.5 | 573 | 3 | 3 | 3 |  | -9.3 | -9.3 | -9.3 | -15.8 | -16.3 | -15.8 | -112.7 |  | FAIL | FAIL | FAIL | GBC
| -(B71A Tx) + 2*(OOB) = B66 Rx | IMD | dBm | ANT1,2,3 | PRX_OUT | ET | G0 | 1.2 | 3.7 | 1:1 | 1:1 | 25C | LTE | TC26 | 9 | B66 | MB | B71A Tx | OOB | LB-MB | B66+B71ATx CA | IIP3 | -1 | 2 | -CATx + 2*B = Rx | B = (Rx + CATx)/2 | -(B71A Tx) + 2*(OOB) = B66 Rx | 663 | 675.5 | 688 | 1386.5 | 1415.25 | 1444 | 2110 | 2155 | 2200 | 723.5 | 694.75 | 666 | 3 | 3 | 3 |  | -9.3 | -9.3 | -9.3 | -15.8 | -15.8 | -16.3 | -112.7 |  | FAIL | FAIL | FAIL | GBC
| (B71A Tx) + 2*(OOB) = B66 Rx | IMD | dBm | ANT1,2,3 | PRX_OUT | ET | G0 | 1.2 | 3.7 | 1:1 | 1:1 | 25C | LTE | TC26 | 9 | B66 | MB | B71A Tx | OOB | LB-MB | B66+B71ATx CA | IIP3 | 1 | 2 | CATx + 2*B = Rx | B = (-Rx + CATx)/2 | (B71A Tx) + 2*(OOB) = B66 Rx | 688 | 675.5 | 663 | 711 | 739.75 | 768.5 | 2110 | 2155 | 2200 | 1399 | 1370.25 | 1341.5 | 3 | 3 | 3 |  | -9.3 | -9.3 | -9.3 | -45.5 | -45.5 | -45.5 | -112.7 |  | FAIL | FAIL | FAIL | GBC
| -2*(B71A Tx) + (OOB) = B66 Rx | IMD | dBm | ANT1,2,3 | PRX_OUT | ET | G0 | 1.2 | 3.7 | 1:1 | 1:1 | 25C | LTE | TC26 | 9 | B66 | MB | B71A Tx | OOB | LB-MB | B66+B71ATx CA | IIP3 | -2 | 1 | -2*CATx + B = Rx | B = 2*CATx + Rx | -2*(B71A Tx) + (OOB) = B66 Rx | 663 | 675.5 | 688 | 3436 | 3506 | 3576 | 2110 | 2155 | 2200 | 1236 | 1306 | 1376 | 3 | 3 | 3 |  | -9.3 | -9.3 | -9.3 | -46.1 | -46.1 | -46.1 | -112.7 |  | FAIL | FAIL | FAIL | GBC
| 2*(B71A Tx) + (OOB) = B66 Rx | IMD | dBm | ANT1,2,3 | PRX_OUT | ET | G0 | 1.2 | 3.7 | 1:1 | 1:1 | 25C | LTE | TC26 | 9 | B66 | MB | B71A Tx | OOB | LB-MB | B66+B71ATx CA | IIP3 | 2 | 1 | 2*CATx + B = Rx | B = -2*CATx + Rx | 2*(B71A Tx) + (OOB) = B66 Rx | 688 | 675.5 | 663 | 734 | 804 | 874 | 2110 | 2155 | 2200 | 1376 | 1306 | 1236 | 3 | 3 | 3 |  | -9.3 | -9.3 | -9.3 | -45.5 | -45.5 | -45.5 | -112.7 |  | FAIL | FAIL | FAIL | GBC
| B66 CATx IIP2 | IMD | dBm | ANT1,2,3 | PRX_OUT | ET | G0 | 1.2 | 3.7 | 1:1 | 1:1 | 25C | LTE | TC26 | 9 | B66 | MB | B71 Tx |  | LB-MB | B66+B71Tx CA | IIP2 | 2 |  | CATx-CATx=0 |  | B66 CATx IIP2 | 663 | 680.5 | 698 |  |  |  | 2110 | 2155 | 2200 | [7 empty] | -5.3 | -5.3 | -5.3 |  |  |  | -112.7 |  | FAIL | FAIL | FAIL | GBC
| -(B71 Tx) + (OOB) = B66 Rx | IMD | dBm | ANT1,2,3 | PRX_OUT | ET | G0 | 1.2 | 3.7 | 1:1 | 1:1 | 25C | LTE | TC26 | 9 | B66 | MB | B71 Tx | OOB | LB-MB | B66+B71Tx CA | IIP2 | -1 | 1 | -CATx + B = Rx | B = CATx + Rx | -(B71 Tx) + (OOB) = B66 Rx | 663 | 680.5 | 698 | 2773 | 2835.5 | 2898 | 2110 | 2155 | 2200 | 573 | 635.5 | 698 | 3 | 3 | 3 |  | -9.3 | -9.3 | -9.3 | -15.7 | -15.7 | -15.7 | -112.7 |  | FAIL | FAIL | FAIL | GBC
| (B71 Tx) + (OOB) = B66 Rx | IMD | dBm | ANT1,2,3 | PRX_OUT | ET | G0 | 1.2 | 3.7 | 1:1 | 1:1 | 25C | LTE | TC26 | 9 | B66 | MB | B71 Tx | OOB | LB-MB | B66+B71Tx CA | IIP2 | 1 | 1 | CATx + B = Rx | B = -CATx + Rx | (B71 Tx) + (OOB) = B66 Rx | 698 | 680.5 | 663 | 1412 | 1474.5 | 1537 | 2110 | 2155 | 2200 | 698 | 635.5 | 573 | 3 | 3 | 3 |  | -9.3 | -9.3 | -9.3 | -15.8 | -16.3 | -15.8 | -112.7 |  | FAIL | FAIL | FAIL | GBC
| -(B71 Tx) + 2*(OOB) = B66 Rx | IMD | dBm | ANT1,2,3 | PRX_OUT | ET | G0 | 1.2 | 3.7 | 1:1 | 1:1 | 25C | LTE | TC26 | 9 | B66 | MB | B71 Tx | OOB | LB-MB | B66+B71Tx CA | IIP3 | -1 | 2 | -CATx + 2*B = Rx | B = (Rx + CATx)/2 | -(B71 Tx) + 2*(OOB) = B66 Rx | 663 | 680.5 | 698 | 1386.5 | 1417.75 | 1449 | 2110 | 2155 | 2200 | 723.5 | 692.25 | 661 | 3 | 3 | 3 |  | -9.3 | -9.3 | -9.3 | -15.8 | -15.8 | -16.3 | -112.7 |  | FAIL | FAIL | FAIL | GBC
| (B71 Tx) + 2*(OOB) = B66 Rx | IMD | dBm | ANT1,2,3 | PRX_OUT | ET | G0 | 1.2 | 3.7 | 1:1 | 1:1 | 25C | LTE | TC26 | 9 | B66 | MB | B71 Tx | OOB | LB-MB | B66+B71Tx CA | IIP3 | 1 | 2 | CATx + 2*B = Rx | B = (-Rx + CATx)/2 | (B71 Tx) + 2*(OOB) = B66 Rx | 698 | 680.5 | 663 | 706 | 737.25 | 768.5 | 2110 | 2155 | 2200 | 1404 | 1372.75 | 1341.5 | 3 | 3 | 3 |  | -9.3 | -9.3 | -9.3 | -45.5 | -45.5 | -45.5 | -112.7 |  | FAIL | FAIL | FAIL | GBC
| -2*(B71 Tx) + (OOB) = B66 Rx | IMD | dBm | ANT1,2,3 | PRX_OUT | ET | G0 | 1.2 | 3.7 | 1:1 | 1:1 | 25C | LTE | TC26 | 9 | B66 | MB | B71 Tx | OOB | LB-MB | B66+B71Tx CA | IIP3 | -2 | 1 | -2*CATx + B = Rx | B = 2*CATx + Rx | -2*(B71 Tx) + (OOB) = B66 Rx | 663 | 680.5 | 698 | 3436 | 3516 | 3596 | 2110 | 2155 | 2200 | 1236 | 1316 | 1396 | 3 | 3 | 3 |  | -9.3 | -9.3 | -9.3 | -46.1 | -46.1 | -46.1 | -112.7 |  | FAIL | FAIL | FAIL | GBC
| 2*(B71 Tx) + (OOB) = B66 Rx | IMD | dBm | ANT1,2,3 | PRX_OUT | ET | G0 | 1.2 | 3.7 | 1:1 | 1:1 | 25C | LTE | TC26 | 9 | B66 | MB | B71 Tx | OOB | LB-MB | B66+B71Tx CA | IIP3 | 2 | 1 | 2*CATx + B = Rx | B = -2*CATx + Rx | 2*(B71 Tx) + (OOB) = B66 Rx | 698 | 680.5 | 663 | 714 | 794 | 874 | 2110 | 2155 | 2200 | 1396 | 1316 | 1236 | 3 | 3 | 3 |  | -9.3 | -9.3 | -9.3 | -45.5 | -45.5 | -45.5 | -112.7 |  | FAIL | FAIL | FAIL | GBC
| B66 CATx IIP2 | IMD | dBm | ANT1,2,3 | PRX_OUT | ET | G0 | 1.2 | 3.7 | 1:1 | 1:1 | 25C | LTE | TC26 | 9 | B66 | MB | B71B Tx |  | LB-MB | B66+B71BTx CA | IIP2 | 2 |  | CATx-CATx=0 |  | B66 CATx IIP2 | 673 | 685.5 | 698 |  |  |  | 2110 | 2155 | 2200 | [7 empty] | -5.3 | -5.3 | -5.3 |  |  |  | -112.7 |  | FAIL | FAIL | FAIL | GBC
| -(B71B Tx) + (OOB) = B66 Rx | IMD | dBm | ANT1,2,3 | PRX_OUT | ET | G0 | 1.2 | 3.7 | 1:1 | 1:1 | 25C | LTE | TC26 | 9 | B66 | MB | B71B Tx | OOB | LB-MB | B66+B71BTx CA | IIP2 | -1 | 1 | -CATx + B = Rx | B = CATx + Rx | -(B71B Tx) + (OOB) = B66 Rx | 673 | 685.5 | 698 | 2783 | 2840.5 | 2898 | 2110 | 2155 | 2200 | 583 | 640.5 | 698 | 3 | 3 | 3 |  | -9.3 | -9.3 | -9.3 | -15.7 | -15.7 | -15.7 | -112.7 |  | FAIL | FAIL | FAIL | GBC
| (B71B Tx) + (OOB) = B66 Rx | IMD | dBm | ANT1,2,3 | PRX_OUT | ET | G0 | 1.2 | 3.7 | 1:1 | 1:1 | 25C | LTE | TC26 | 9 | B66 | MB | B71B Tx | OOB | LB-MB | B66+B71BTx CA | IIP2 | 1 | 1 | CATx + B = Rx | B = -CATx + Rx | (B71B Tx) + (OOB) = B66 Rx | 698 | 685.5 | 673 | 1412 | 1469.5 | 1527 | 2110 | 2155 | 2200 | 698 | 640.5 | 583 | 3 | 3 | 3 |  | -9.3 | -9.3 | -9.3 | -15.8 | -16.3 | -15.8 | -112.7 |  | FAIL | FAIL | FAIL | GBC
| -(B71B Tx) + 2*(OOB) = B66 Rx | IMD | dBm | ANT1,2,3 | PRX_OUT | ET | G0 | 1.2 | 3.7 | 1:1 | 1:1 | 25C | LTE | TC26 | 9 | B66 | MB | B71B Tx | OOB | LB-MB | B66+B71BTx CA | IIP3 | -1 | 2 | -CATx + 2*B = Rx | B = (Rx + CATx)/2 | -(B71B Tx) + 2*(OOB) = B66 Rx | 673 | 685.5 | 698 | 1391.5 | 1420.25 | 1449 | 2110 | 2155 | 2200 | 718.5 | 689.75 | 661 | 3 | 3 | 3 |  | -9.3 | -9.3 | -9.3 | -15.8 | -15.8 | -16.3 | -112.7 |  | FAIL | FAIL | FAIL | GBC
| (B71B Tx) + 2*(OOB) = B66 Rx | IMD | dBm | ANT1,2,3 | PRX_OUT | ET | G0 | 1.2 | 3.7 | 1:1 | 1:1 | 25C | LTE | TC26 | 9 | B66 | MB | B71B Tx | OOB | LB-MB | B66+B71BTx CA | IIP3 | 1 | 2 | CATx + 2*B = Rx | B = (-Rx + CATx)/2 | (B71B Tx) + 2*(OOB) = B66 Rx | 698 | 685.5 | 673 | 706 | 734.75 | 763.5 | 2110 | 2155 | 2200 | 1404 | 1375.25 | 1346.5 | 3 | 3 | 3 |  | -9.3 | -9.3 | -9.3 | -45.5 | -45.5 | -45.5 | -112.7 |  | FAIL | FAIL | FAIL | GBC
| -2*(B71B Tx) + (OOB) = B66 Rx | IMD | dBm | ANT1,2,3 | PRX_OUT | ET | G0 | 1.2 | 3.7 | 1:1 | 1:1 | 25C | LTE | TC26 | 9 | B66 | MB | B71B Tx | OOB | LB-MB | B66+B71BTx CA | IIP3 | -2 | 1 | -2*CATx + B = Rx | B = 2*CATx + Rx | -2*(B71B Tx) + (OOB) = B66 Rx | 673 | 685.5 | 698 | 3456 | 3526 | 3596 | 2110 | 2155 | 2200 | 1256 | 1326 | 1396 | 3 | 3 | 3 |  | -9.3 | -9.3 | -9.3 | -46.1 | -46.1 | -46.1 | -112.7 |  | FAIL | FAIL | FAIL | GBC
| 2*(B71B Tx) + (OOB) = B66 Rx | IMD | dBm | ANT1,2,3 | PRX_OUT | ET | G0 | 1.2 | 3.7 | 1:1 | 1:1 | 25C | LTE | TC26 | 9 | B66 | MB | B71B Tx | OOB | LB-MB | B66+B71BTx CA | IIP3 | 2 | 1 | 2*CATx + B = Rx | B = -2*CATx + Rx | 2*(B71B Tx) + (OOB) = B66 Rx | 698 | 685.5 | 673 | 714 | 784 | 854 | 2110 | 2155 | 2200 | 1396 | 1326 | 1256 | 3 | 3 | 3 |  | -9.3 | -9.3 | -9.3 | -45.5 | -45.5 | -45.5 | -112.7 |  | FAIL | FAIL | FAIL | GBC
| B66 CATx IIP2 | IMD | dBm | ANT1,2,3 | PRX_OUT | ET | G0 | 1.2 | 3.7 | 1:1 | 1:1 | 25C | LTE | TC26 | 9 | B66 | MB | B12 Tx |  | LB-MB | B66+B12Tx CA | IIP2 | 2 |  | CATx-CATx=0 |  | B66 CATx IIP2 | 699 | 707.5 | 716 |  |  |  | 2110 | 2155 | 2200 | [7 empty] | -5.3 | -5.3 | -5.3 |  |  |  | -112.7 |  | FAIL | FAIL | FAIL | GBC
| -(B12 Tx) + (OOB) = B66 Rx | IMD | dBm | ANT1,2,3 | PRX_OUT | ET | G0 | 1.2 | 3.7 | 1:1 | 1:1 | 25C | LTE | TC26 | 9 | B66 | MB | B12 Tx | OOB | LB-MB | B66+B12Tx CA | IIP2 | -1 | 1 | -CATx + B = Rx | B = CATx + Rx | -(B12 Tx) + (OOB) = B66 Rx | 699 | 707.5 | 716 | 2809 | 2862.5 | 2916 | 2110 | 2155 | 2200 | 609 | 662.5 | 716 | 3 | 3 | 3 |  | -9.3 | -9.3 | -9.3 | -15.7 | -15.7 | -15.7 | -112.7 |  | FAIL | FAIL | FAIL | GBC
| (B12 Tx) + (OOB) = B66 Rx | IMD | dBm | ANT1,2,3 | PRX_OUT | ET | G0 | 1.2 | 3.7 | 1:1 | 1:1 | 25C | LTE | TC26 | 9 | B66 | MB | B12 Tx | OOB | LB-MB | B66+B12Tx CA | IIP2 | 1 | 1 | CATx + B = Rx | B = -CATx + Rx | (B12 Tx) + (OOB) = B66 Rx | 716 | 707.5 | 699 | 1394 | 1447.5 | 1501 | 2110 | 2155 | 2200 | 716 | 662.5 | 609 | 3 | 3 | 3 |  | -9.3 | -9.3 | -9.3 | -15.8 | -16.3 | -16.3 | -112.7 |  | FAIL | FAIL | FAIL | GBC
| 3*(B12 Tx) = B66 Rx | IMD | dBm | ANT1,2,3 | PRX_OUT | ET | G0 | 1.2 | 3.7 | 1:1 | 1:1 | 25C | LTE | TC26 | 9 | B66 | MB | B12 Tx |  | LB-MB | B66+B12Tx CA | IIP3 | 3 | 0 | 3*CATx = Rx |  | 3*(B12 Tx) = B66 Rx | 703.333 | 709.667 | 716 |  |  |  | 2110 | 2129 | 2148 | [7 empty] | -5.3 | -5.3 | -5.3 |  |  |  | -112.7 |  | FAIL | FAIL | FAIL | GBC
| -(B12 Tx) + 2*(OOB) = B66 Rx | IMD | dBm | ANT1,2,3 | PRX_OUT | ET | G0 | 1.2 | 3.7 | 1:1 | 1:1 | 25C | LTE | TC26 | 9 | B66 | MB | B12 Tx | OOB | LB-MB | B66+B12Tx CA | IIP3 | -1 | 2 | -CATx + 2*B = Rx | B = (Rx + CATx)/2 | -(B12 Tx) + 2*(OOB) = B66 Rx | 699 | 707.5 | 716 | 1404.5 | 1431.25 | 1458 | 2110 | 2155 | 2200 | 705.5 | 678.75 | 652 | 3 | 3 | 3 |  | -9.3 | -9.3 | -9.3 | -15.8 | -16.3 | -16.3 | -112.7 |  | FAIL | FAIL | FAIL | GBC
| (B12 Tx) + 2*(OOB) = B66 Rx | IMD | dBm | ANT1,2,3 | PRX_OUT | ET | G0 | 1.2 | 3.7 | 1:1 | 1:1 | 25C | LTE | TC26 | 9 | B66 | MB | B12 Tx | OOB | LB-MB | B66+B12Tx CA | IIP3 | 1 | 2 | CATx + 2*B = Rx | B = (-Rx + CATx)/2 | (B12 Tx) + 2*(OOB) = B66 Rx | 716 | 707.5 | 699 | 697 | 723.75 | 750.5 | 2110 | 2155 | 2200 | 1413 | 1386.25 | 1359.5 | 3 | 3 | 3 |  | -9.3 | -9.3 | -9.3 | -45.5 | -45.5 | -45.5 | -112.7 |  | FAIL | FAIL | FAIL | GBC
| -2*(B12 Tx) + (OOB) = B66 Rx | IMD | dBm | ANT1,2,3 | PRX_OUT | ET | G0 | 1.2 | 3.7 | 1:1 | 1:1 | 25C | LTE | TC26 | 9 | B66 | MB | B12 Tx | OOB | LB-MB | B66+B12Tx CA | IIP3 | -2 | 1 | -2*CATx + B = Rx | B = 2*CATx + Rx | -2*(B12 Tx) + (OOB) = B66 Rx | 699 | 707.5 | 716 | 3508 | 3570 | 3632 | 2110 | 2155 | 2200 | 1308 | 1370 | 1432 | 3 | 3 | 3 |  | -9.3 | -9.3 | -9.3 | -46.1 | -46.1 | -46.2 | -112.7 |  | FAIL | FAIL | FAIL | GBC
| 2*(B12 Tx) + (OOB) = B66 Rx | IMD | dBm | ANT1,2,3 | PRX_OUT | ET | G0 | 1.2 | 3.7 | 1:1 | 1:1 | 25C | LTE | TC26 | 9 | B66 | MB | B12 Tx | OOB | LB-MB | B66+B12Tx CA | IIP3 | 2 | 1 | 2*CATx + B = Rx | B = -2*CATx + Rx | 2*(B12 Tx) + (OOB) = B66 Rx | 716 | 707.5 | 699 | 678 | 740 | 802 | 2110 | 2155 | 2200 | 1432 | 1370 | 1308 | 3 | 3 | 3 |  | -9.3 | -9.3 | -9.3 | -45.5 | -45.5 | -45.5 | -112.7 |  | FAIL | FAIL | FAIL | GBC
| B66 CATx IIP2 | IMD | dBm | ANT1,2,3 | PRX_OUT | ET | G0 | 1.2 | 3.7 | 1:1 | 1:1 | 25C | LTE | TC26 | 9 | B66 | MB | B13 Tx |  | LB-MB | B66+B13Tx CA | IIP2 | 2 |  | CATx-CATx=0 |  | B66 CATx IIP2 | 777 | 782 | 787 |  |  |  | 2110 | 2155 | 2200 | [7 empty] | -5.3 | -5.3 | -5.3 |  |  |  | -112.7 |  | FAIL | FAIL | FAIL | GBC
| -(B13 Tx) + (OOB) = B66 Rx | IMD | dBm | ANT1,2,3 | PRX_OUT | ET | G0 | 1.2 | 3.7 | 1:1 | 1:1 | 25C | LTE | TC26 | 9 | B66 | MB | B13 Tx | OOB | LB-MB | B66+B13Tx CA | IIP2 | -1 | 1 | -CATx + B = Rx | B = CATx + Rx | -(B13 Tx) + (OOB) = B66 Rx | 777 | 782 | 787 | 2887 | 2937 | 2987 | 2110 | 2155 | 2200 | 687 | 737 | 787 | 3 | 3 | 3 |  | -9.3 | -9.3 | -9.3 | -15.7 | -15.7 | -15.7 | -112.7 |  | FAIL | FAIL | FAIL | GBC
| (B13 Tx) + (OOB) = B66 Rx | IMD | dBm | ANT1,2,3 | PRX_OUT | ET | G0 | 1.2 | 3.7 | 1:1 | 1:1 | 25C | LTE | TC26 | 9 | B66 | MB | B13 Tx | OOB | LB-MB | B66+B13Tx CA | IIP2 | 1 | 1 | CATx + B = Rx | B = -CATx + Rx | (B13 Tx) + (OOB) = B66 Rx | 787 | 782 | 777 | 1323 | 1373 | 1423 | 2110 | 2155 | 2200 | 787 | 737 | 687 | 3 | 3 | 3 |  | -9.3 | -9.3 | -9.3 | -15.8 | -15.8 | -15.8 | -112.7 |  | FAIL | FAIL | FAIL | GBC
| -(B13 Tx) + 2*(OOB) = B66 Rx | IMD | dBm | ANT1,2,3 | PRX_OUT | ET | G0 | 1.2 | 3.7 | 1:1 | 1:1 | 25C | LTE | TC26 | 9 | B66 | MB | B13 Tx | OOB | LB-MB | B66+B13Tx CA | IIP3 | -1 | 2 | -CATx + 2*B = Rx | B = (Rx + CATx)/2 | -(B13 Tx) + 2*(OOB) = B66 Rx | 777 | 782 | 787 | 1443.5 | 1468.5 | 1493.5 | 2110 | 2155 | 2200 | 666.5 | 641.5 | 616.5 | 3 | 3 | 3 |  | -9.3 | -9.3 | -9.3 | -16.3 | -16.3 | -16.3 | -112.7 |  | FAIL | FAIL | FAIL | GBC
| (B13 Tx) + 2*(OOB) = B66 Rx | IMD | dBm | ANT1,2,3 | PRX_OUT | ET | G0 | 1.2 | 3.7 | 1:1 | 1:1 | 25C | LTE | TC26 | 9 | B66 | MB | B13 Tx | OOB | LB-MB | B66+B13Tx CA | IIP3 | 1 | 2 | CATx + 2*B = Rx | B = (-Rx + CATx)/2 | (B13 Tx) + 2*(OOB) = B66 Rx | 787 | 782 | 777 | 661.5 | 686.5 | 711.5 | 2110 | 2155 | 2200 | 1448.5 | 1423.5 | 1398.5 | 3 | 3 | 3 |  | -9.3 | -9.3 | -9.3 | -45.5 | -45.5 | -45.5 | -112.7 |  | FAIL | FAIL | FAIL | GBC
| -2*(B13 Tx) + (OOB) = B66 Rx | IMD | dBm | ANT1,2,3 | PRX_OUT | ET | G0 | 1.2 | 3.7 | 1:1 | 1:1 | 25C | LTE | TC26 | 9 | B66 | MB | B13 Tx | OOB | LB-MB | B66+B13Tx CA | IIP3 | -2 | 1 | -2*CATx + B = Rx | B = 2*CATx + Rx | -2*(B13 Tx) + (OOB) = B66 Rx | 777 | 782 | 787 | 3664 | 3719 | 3774 | 2110 | 2155 | 2200 | 1464 | 1519 | 1574 | 3 | 3 | 3 |  | -9.3 | -9.3 | -9.3 | -46.2 | -21.2 | -21.2 | -112.7 |  | FAIL | FAIL | FAIL | GBC
| 2*(B13 Tx) + (OOB) = B66 Rx | IMD | dBm | ANT1,2,3 | PRX_OUT | ET | G0 | 1.2 | 3.7 | 1:1 | 1:1 | 25C | LTE | TC26 | 9 | B66 | MB | B13 Tx | OOB | LB-MB | B66+B13Tx CA | IIP3 | 2 | 1 | 2*CATx + B = Rx | B = -2*CATx + Rx | 2*(B13 Tx) + (OOB) = B66 Rx | 787 | 782 | 777 | 536 | 591 | 646 | 2110 | 2155 | 2200 | 1574 | 1519 | 1464 | 3 | 3 | 3 |  | -9.3 | -9.3 | -9.3 | -35.5 | -35.5 | -45.5 | -112.7 |  | FAIL | FAIL | FAIL | GBC
| B66 CATx IIP2 | IMD | dBm | ANT1,2,3 | PRX_OUT | ET | G0 | 1.2 | 3.7 | 1:1 | 1:1 | 25C | LTE | TC26 | 9 | B66 | MB | B14 Tx |  | LB-MB | B66+B14Tx CA | IIP2 | 2 |  | CATx-CATx=0 |  | B66 CATx IIP2 | 788 | 793 | 798 |  |  |  | 2110 | 2155 | 2200 | [7 empty] | -5.3 | -5.3 | -5.3 |  |  |  | -112.7 |  | FAIL | FAIL | FAIL | GBC
| -(B14 Tx) + (OOB) = B66 Rx | IMD | dBm | ANT1,2,3 | PRX_OUT | ET | G0 | 1.2 | 3.7 | 1:1 | 1:1 | 25C | LTE | TC26 | 9 | B66 | MB | B14 Tx | OOB | LB-MB | B66+B14Tx CA | IIP2 | -1 | 1 | -CATx + B = Rx | B = CATx + Rx | -(B14 Tx) + (OOB) = B66 Rx | 788 | 793 | 798 | 2898 | 2948 | 2998 | 2110 | 2155 | 2200 | 698 | 748 | 798 | 3 | 3 | 3 |  | -9.3 | -9.3 | -9.3 | -15.7 | -15.7 | -15.7 | -112.7 |  | FAIL | FAIL | FAIL | GBC
| (B14 Tx) + (OOB) = B66 Rx | IMD | dBm | ANT1,2,3 | PRX_OUT | ET | G0 | 1.2 | 3.7 | 1:1 | 1:1 | 25C | LTE | TC26 | 9 | B66 | MB | B14 Tx | OOB | LB-MB | B66+B14Tx CA | IIP2 | 1 | 1 | CATx + B = Rx | B = -CATx + Rx | (B14 Tx) + (OOB) = B66 Rx | 798 | 793 | 788 | 1312 | 1362 | 1412 | 2110 | 2155 | 2200 | 798 | 748 | 698 | 3 | 3 | 3 |  | -9.3 | -9.3 | -9.3 | -15.8 | -15.8 | -15.8 | -112.7 |  | FAIL | FAIL | FAIL | GBC
| -(B14 Tx) + 2*(OOB) = B66 Rx | IMD | dBm | ANT1,2,3 | PRX_OUT | ET | G0 | 1.2 | 3.7 | 1:1 | 1:1 | 25C | LTE | TC26 | 9 | B66 | MB | B14 Tx | OOB | LB-MB | B66+B14Tx CA | IIP3 | -1 | 2 | -CATx + 2*B = Rx | B = (Rx + CATx)/2 | -(B14 Tx) + 2*(OOB) = B66 Rx | 788 | 793 | 798 | 1449 | 1474 | 1499 | 2110 | 2155 | 2200 | 661 | 636 | 611 | 3 | 3 | 3 |  | -9.3 | -9.3 | -9.3 | -16.3 | -16.3 | -16.3 | -112.7 |  | FAIL | FAIL | FAIL | GBC
| (B14 Tx) + 2*(OOB) = B66 Rx | IMD | dBm | ANT1,2,3 | PRX_OUT | ET | G0 | 1.2 | 3.7 | 1:1 | 1:1 | 25C | LTE | TC26 | 9 | B66 | MB | B14 Tx | OOB | LB-MB | B66+B14Tx CA | IIP3 | 1 | 2 | CATx + 2*B = Rx | B = (-Rx + CATx)/2 | (B14 Tx) + 2*(OOB) = B66 Rx | 798 | 793 | 788 | 656 | 681 | 706 | 2110 | 2155 | 2200 | 1454 | 1429 | 1404 | 3 | 3 | 3 |  | -9.3 | -9.3 | -9.3 | -45.5 | -45.5 | -45.5 | -112.7 |  | FAIL | FAIL | FAIL | GBC
| -2*(B14 Tx) + (OOB) = B66 Rx | IMD | dBm | ANT1,2,3 | PRX_OUT | ET | G0 | 1.2 | 3.7 | 1:1 | 1:1 | 25C | LTE | TC26 | 9 | B66 | MB | B14 Tx | OOB | LB-MB | B66+B14Tx CA | IIP3 | -2 | 1 | -2*CATx + B = Rx | B = 2*CATx + Rx | -2*(B14 Tx) + (OOB) = B66 Rx | 788 | 793 | 798 | 3686 | 3741 | 3796 | 2110 | 2155 | 2200 | 1486 | 1541 | 1596 | 3 | 3 | 3 |  | -9.3 | -9.3 | -9.3 | -46.2 | -21.2 | -21.2 | -112.7 |  | FAIL | FAIL | FAIL | GBC
| 2*(B14 Tx) + (OOB) = B66 Rx | IMD | dBm | ANT1,2,3 | PRX_OUT | ET | G0 | 1.2 | 3.7 | 1:1 | 1:1 | 25C | LTE | TC26 | 9 | B66 | MB | B14 Tx | OOB | LB-MB | B66+B14Tx CA | IIP3 | 2 | 1 | 2*CATx + B = Rx | B = -2*CATx + Rx | 2*(B14 Tx) + (OOB) = B66 Rx | 798 | 793 | 788 | 514 | 569 | 624 | 2110 | 2155 | 2200 | 1596 | 1541 | 1486 | 3 | 3 | 3 |  | -9.3 | -9.3 | -9.3 | -35.5 | -35.5 | -45.5 | -112.7 |  | FAIL | FAIL | FAIL | GBC
| B66 CATx IIP2 | IMD | dBm | ANT1,2,3 | PRX_OUT | ET | G0 | 1.2 | 3.7 | 1:1 | 1:1 | 25C | LTE | TC26 | 9 | B66 | MB | B5 Tx |  | LB-MB | B66+B5Tx CA | IIP2 | 2 |  | CATx-CATx=0 |  | B66 CATx IIP2 | 824 | 836.5 | 849 |  |  |  | 2110 | 2155 | 2200 | [7 empty] | -5.3 | -5.3 | -5.3 |  |  |  | -112.7 |  | FAIL | FAIL | FAIL | GBC
| -(B5 Tx) + (OOB) = B66 Rx | IMD | dBm | ANT1,2,3 | PRX_OUT | ET | G0 | 1.2 | 3.7 | 1:1 | 1:1 | 25C | LTE | TC26 | 9 | B66 | MB | B5 Tx | OOB | LB-MB | B66+B5Tx CA | IIP2 | -1 | 1 | -CATx + B = Rx | B = CATx + Rx | -(B5 Tx) + (OOB) = B66 Rx | 824 | 836.5 | 849 | 2934 | 2991.5 | 3049 | 2110 | 2155 | 2200 | 734 | 791.5 | 849 | 3 | 3 | 3 |  | -9.3 | -9.3 | -9.3 | -15.7 | -15.7 | -15.7 | -112.7 |  | FAIL | FAIL | FAIL | GBC
| (B5 Tx) + (OOB) = B66 Rx | IMD | dBm | ANT1,2,3 | PRX_OUT | ET | G0 | 1.2 | 3.7 | 1:1 | 1:1 | 25C | LTE | TC26 | 9 | B66 | MB | B5 Tx | OOB | LB-MB | B66+B5Tx CA | IIP2 | 1 | 1 | CATx + B = Rx | B = -CATx + Rx | (B5 Tx) + (OOB) = B66 Rx | 849 | 836.5 | 824 | 1261 | 1318.5 | 1376 | 2110 | 2155 | 2200 | 849 | 791.5 | 734 | 3 | 3 | 3 |  | -9.3 | -9.3 | -9.3 | -15.8 | -15.8 | -15.8 | -112.7 |  | FAIL | FAIL | FAIL | GBC
| -(B5 Tx) + 2*(OOB) = B66 Rx | IMD | dBm | ANT1,2,3 | PRX_OUT | ET | G0 | 1.2 | 3.7 | 1:1 | 1:1 | 25C | LTE | TC26 | 9 | B66 | MB | B5 Tx | OOB | LB-MB | B66+B5Tx CA | IIP3 | -1 | 2 | -CATx + 2*B = Rx | B = (Rx + CATx)/2 | -(B5 Tx) + 2*(OOB) = B66 Rx | 824 | 836.5 | 849 | 1467 | 1495.75 | 1524.5 | 2110 | 2155 | 2200 | 643 | 614.25 | 585.5 | 3 | 3 | 3 |  | -9.3 | -9.3 | -9.3 | -16.3 | -16.3 | -15.8 | -112.7 |  | FAIL | FAIL | FAIL | GBC
| (B5 Tx) + 2*(OOB) = B66 Rx | IMD | dBm | ANT1,2,3 | PRX_OUT | ET | G0 | 1.2 | 3.7 | 1:1 | 1:1 | 25C | LTE | TC26 | 9 | B66 | MB | B5 Tx | OOB | LB-MB | B66+B5Tx CA | IIP3 | 1 | 2 | CATx + 2*B = Rx | B = (-Rx + CATx)/2 | (B5 Tx) + 2*(OOB) = B66 Rx | 849 | 836.5 | 824 | 630.5 | 659.25 | 688 | 2110 | 2155 | 2200 | 1479.5 | 1450.75 | 1422 | 3 | 3 | 3 |  | -9.3 | -9.3 | -9.3 | -45.5 | -45.5 | -45.5 | -112.7 |  | FAIL | FAIL | FAIL | GBC
| -2*(B5 Tx) + (OOB) = B66 Rx | IMD | dBm | ANT1,2,3 | PRX_OUT | ET | G0 | 1.2 | 3.7 | 1:1 | 1:1 | 25C | LTE | TC26 | 9 | B66 | MB | B5 Tx | OOB | LB-MB | B66+B5Tx CA | IIP3 | -2 | 1 | -2*CATx + B = Rx | B = 2*CATx + Rx | -2*(B5 Tx) + (OOB) = B66 Rx | 824 | 836.5 | 849 | 3758 | 3828 | 3898 | 2110 | 2155 | 2200 | 1558 | 1628 | 1698 | 3 | 3 | 3 |  | -9.3 | -9.3 | -9.3 | -21.2 | -21.2 | -21.2 | -112.7 |  | FAIL | FAIL | FAIL | GBC
| 2*(B5 Tx) + (OOB) = B66 Rx | IMD | dBm | ANT1,2,3 | PRX_OUT | ET | G0 | 1.2 | 3.7 | 1:1 | 1:1 | 25C | LTE | TC26 | 9 | B66 | MB | B5 Tx | OOB | LB-MB | B66+B5Tx CA | IIP3 | 2 | 1 | 2*CATx + B = Rx | B = -2*CATx + Rx | 2*(B5 Tx) + (OOB) = B66 Rx | 849 | 836.5 | 824 | 412 | 482 | 552 | 2110 | 2155 | 2200 | 1698 | 1628 | 1558 | 3 | 3 | 3 |  | -9.3 | -9.3 | -9.3 | -35.5 | -35.5 | -35.5 | -112.7 |  | FAIL | FAIL | FAIL | GBC
| B66 CATx IIP2 | IMD | dBm | ANT1,2,3 | PRX_OUT | ET | G0 | 1.2 | 3.7 | 1:1 | 1:1 | 25C | LTE | TC26 | 9 | B66 | MB | B2 Tx |  | MB-MB | B66+B2Tx CA | IIP2 | 2 |  | CATx-CATx=0 |  | B66 CATx IIP2 | 1850 | 1880 | 1910 |  |  |  | 2110 | 2155 | 2200 | [7 empty] | 23.9 | 23.9 | 23.9 |  |  |  | -112.7 |  | FAIL | FAIL | FAIL | GBC
| -(B2 Tx) + (OOB) = B66 Rx | IMD | dBm | ANT1,2,3 | PRX_OUT | ET | G0 | 1.2 | 3.7 | 1:1 | 1:1 | 25C | LTE | TC26 | 9 | B66 | MB | B2 Tx | OOB | MB-MB | B66+B2Tx CA | IIP2 | -1 | 1 | -CATx + B = Rx | B = CATx + Rx | -(B2 Tx) + (OOB) = B66 Rx | 1850 | 1880 | 1910 | 3960 | 4035 | 4110 | 2110 | 2155 | 2200 | 1760 | 1835 | 1910 | 3 | 3 | 3 |  | 19.9 | 19.9 | 19.9 | -21.2 | -21.2 | -21.2 | -112.7 |  | FAIL | FAIL | FAIL | GBC
| (B2 Tx) + (OOB) = B66 Rx | IMD | dBm | ANT1,2,3 | PRX_OUT | ET | G0 | 1.2 | 3.7 | 1:1 | 1:1 | 25C | LTE | TC26 | 9 | B66 | MB | B2 Tx | OOB | MB-MB | B66+B2Tx CA | IIP2 | 1 | 1 | CATx + B = Rx | B = -CATx + Rx | (B2 Tx) + (OOB) = B66 Rx | 1910 | 1880 | 1850 | 200 | 275 | 350 | 2110 | 2155 | 2200 | 1910 | 1835 | 1760 | 3 | 3 | 3 |  | 19.9 | 19.9 | 19.9 | -35.5 | -35.5 | -35.5 | -112.7 |  | FAIL | FAIL | FAIL | GBC
| -(B2 Tx) + 2*(OOB) = B66 Rx | IMD | dBm | ANT1,2,3 | PRX_OUT | ET | G0 | 1.2 | 3.7 | 1:1 | 1:1 | 25C | LTE | TC26 | 9 | B66 | MB | B2 Tx | OOB | MB-MB | B66+B2Tx CA | IIP3 | -1 | 2 | -CATx + 2*B = Rx | B = (Rx + CATx)/2 | -(B2 Tx) + 2*(OOB) = B66 Rx | 1850 | 1880 | 1910 | 1980 | 2017.5 | 2055 | 2110 | 2155 | 2200 | 130 | 92.5 | 55 | 3 | 3 | 1 |  | 19.9 | 19.9 | 19.9 | -16.3 | -16.3 | -45.3 | -112.7 |  | FAIL | FAIL | FAIL | GBC
| (B2 Tx) + 2*(OOB) = B66 Rx | IMD | dBm | ANT1,2,3 | PRX_OUT | ET | G0 | 1.2 | 3.7 | 1:1 | 1:1 | 25C | LTE | TC26 | 9 | B66 | MB | B2 Tx | OOB | MB-MB | B66+B2Tx CA | IIP3 | 1 | 2 | CATx + 2*B = Rx | B = (-Rx + CATx)/2 | (B2 Tx) + 2*(OOB) = B66 Rx | 1910 | 1880 | 1850 | 100 | 137.5 | 175 | 2110 | 2155 | 2200 | 2010 | 1972.5 | 1935 | 3 | 3 | 3 |  | 19.9 | 19.9 | 19.9 | -35.5 | -35.5 | -35.5 | -112.7 |  | FAIL | FAIL | FAIL | GBC
| -2*(B2 Tx) + (OOB) = B66 Rx | IMD | dBm | ANT1,2,3 | PRX_OUT | ET | G0 | 1.2 | 3.7 | 1:1 | 1:1 | 25C | LTE | TC26 | 9 | B66 | MB | B2 Tx | OOB | MB-MB | B66+B2Tx CA | IIP3 | -2 | 1 | -2*CATx + B = Rx | B = 2*CATx + Rx | -2*(B2 Tx) + (OOB) = B66 Rx | 1850 | 1880 | 1910 | 5810 | 5915 | 6020 | 2110 | 2155 | 2200 | 3610 | 3715 | 3820 | 3 | 3 | 3 |  | 19.9 | 19.9 | 19.9 | -46.4 | -41.4 | -36.4 | -112.7 |  | FAIL | FAIL | FAIL | GBC
| -2*(B2 Tx) + (5G ISM) = B66 Rx | IMD | dBm | ANT1,2,3 | PRX_OUT | ET | G0 | 1.2 | 3.7 | 1:1 | 1:1 | 25C | LTE | TC26 | 9 | B66 | MB | B2 Tx | 5G ISM | MB-MB | B66+B2Tx CA | IIP3 | -2 | 1 | -2*CATx + 5G = Rx | 5G = 2*CATx + Rx | -2*(B2 Tx) + (5G ISM) = B66 Rx | 1850 | 1853.12 | 1850 | 5810 | 5828.75 | 5835 | 2110 | 2122.5 | 2135 | 3675 | 3693.75 | 3700 |  |  |  |  | 23.9 | 23.9 | 23.9 | -21.4 | -21.4 | -21.4 | -112.7 |  | FAIL | FAIL | FAIL | GBC
| 2*(B2 Tx) - (OOB) = B66 Rx | IMD | dBm | ANT1,2,3 | PRX_OUT | ET | G0 | 1.2 | 3.7 | 1:1 | 1:1 | 25C | LTE | TC26 | 9 | B66 | MB | B2 Tx | OOB | MB-MB | B66+B2Tx CA | IIP3 | 2 | -1 | 2*CATx - B = Rx | B = 2*CATx - Rx | 2*(B2 Tx) - (OOB) = B66 Rx | 1850 | 1880 | 1910 | 1500 | 1605 | 1710 | 2200 | 2155 | 2110 | 610 | 505 | 400 | 3 | 3 | 3 |  | 19.9 | 19.9 | 19.9 | -16.3 | -15.8 | -16.3 | -112.7 |  | FAIL | FAIL | FAIL | GBC
| B66 CATx IIP2 | IMD | dBm | ANT1,2,3 | PRX_OUT | ET | G0 | 1.2 | 3.7 | 1:1 | 1:1 | 25C | LTE | TC26 | 9 | B66 | MB | B30 Tx |  | MB-HB | B66+B30Tx CA | IIP2 | 2 |  | CATx-CATx=0 |  | B66 CATx IIP2 | 2305 | 2310 | 2315 |  |  |  | 2110 | 2155 | 2200 | [7 empty] | 24 | 24 | 24 |  |  |  | -112.7 |  | FAIL | FAIL | FAIL | GBC
| -(B30 Tx) + (OOB) = B66 Rx | IMD | dBm | ANT1,2,3 | PRX_OUT | ET | G0 | 1.2 | 3.7 | 1:1 | 1:1 | 25C | LTE | TC26 | 9 | B66 | MB | B30 Tx | OOB | MB-HB | B66+B30Tx CA | IIP2 | -1 | 1 | -CATx + B = Rx | B = CATx + Rx | -(B30 Tx) + (OOB) = B66 Rx | 2305 | 2310 | 2315 | 4415 | 4465 | 4515 | 2110 | 2155 | 2200 | 2215 | 2265 | 2315 | 3 | 3 | 3 |  | 20 | 20 | 20 | -21.3 | -23.8 | -26.3 | -112.7 |  | FAIL | FAIL | FAIL | GBC
| (B30 Tx) - (OOB) = B66 Rx | IMD | dBm | ANT1,2,3 | PRX_OUT | ET | G0 | 1.2 | 3.7 | 1:1 | 1:1 | 25C | LTE | TC26 | 9 | B66 | MB | B30 Tx | OOB | MB-HB | B66+B30Tx CA | IIP2 | 1 | -1 | CATx - B = Rx | B = CATx - Rx | (B30 Tx) - (OOB) = B66 Rx | 2305 | 2310 | 2315 | 105 | 155 | 205 | 2200 | 2155 | 2110 | 2005 | 1955 | 1905 | 3 | 3 | 3 |  | 20 | 20 | 20 | -35.5 | -35.5 | -35.5 | -112.7 |  | FAIL | FAIL | FAIL | GBC
| -(B30 Tx) + 2*(OOB) = B66 Rx | IMD | dBm | ANT1,2,3 | PRX_OUT | ET | G0 | 1.2 | 3.7 | 1:1 | 1:1 | 25C | LTE | TC26 | 9 | B66 | MB | B30 Tx | OOB | MB-HB | B66+B30Tx CA | IIP3 | -1 | 2 | -CATx + 2*B = Rx | B = (Rx + CATx)/2 | -(B30 Tx) + 2*(OOB) = B66 Rx | 2310 | 2315 | 2310 | 2232.5 | 2257.5 | 2232.5 | 2155 | 2200 | 2155 | 32.5 | 57.5 | 32.5 | 1 | 1 | 1 |  | 20 | 20 | 20 | -45.3 | -45.3 | -45.3 | -112.7 |  | FAIL | FAIL | FAIL | GBC
| (B30 Tx) - 2*(OOB) = B66 Rx | IMD | dBm | ANT1,2,3 | PRX_OUT | ET | G0 | 1.2 | 3.7 | 1:1 | 1:1 | 25C | LTE | TC26 | 9 | B66 | MB | B30 Tx | OOB | MB-HB | B66+B30Tx CA | IIP3 | 1 | -2 | CATx - 2*B = Rx | B = (Rx - CATx)/2 | (B30 Tx) - 2*(OOB) = B66 Rx | 2305 | 2310 | 2315 | 52.5 | 77.5 | 102.5 | 2200 | 2155 | 2110 | 2057.5 | 2032.5 | 2007.5 | 3 | 3 | 3 |  | 20 | 20 | 20 | -35.5 | -35.5 | -35.5 | -112.7 |  | FAIL | FAIL | FAIL | GBC
| -2*(B30 Tx) + (OOB) = B66 Rx | IMD | dBm | ANT1,2,3 | PRX_OUT | ET | G0 | 1.2 | 3.7 | 1:1 | 1:1 | 25C | LTE | TC26 | 9 | B66 | MB | B30 Tx | OOB | MB-HB | B66+B30Tx CA | IIP3 | -2 | 1 | -2*CATx + B = Rx | B = 2*CATx + Rx | -2*(B30 Tx) + (OOB) = B66 Rx | 2305 | 2310 | 2315 | 6720 | 6775 | 6830 | 2110 | 2155 | 2200 | 4520 | 4575 | 4630 | 3 | 3 | 3 |  | 20 | 20 | 20 | -36.4 | -36.4 | -36.4 | -112.7 |  | FAIL | FAIL | FAIL | GBC
| 2*(B30 Tx) - (OOB) = B66 Rx | IMD | dBm | ANT1,2,3 | PRX_OUT | ET | G0 | 1.2 | 3.7 | 1:1 | 1:1 | 25C | LTE | TC26 | 9 | B66 | MB | B30 Tx | OOB | MB-HB | B66+B30Tx CA | IIP3 | 2 | -1 | 2*CATx - B = Rx | B = 2*CATx - Rx | 2*(B30 Tx) - (OOB) = B66 Rx | 2305 | 2310 | 2315 | 2410 | 2465 | 2520 | 2200 | 2155 | 2110 | 210 | 265 | 320 | 3 | 3 | 3 |  | 20 | 20 | 20 | -16.2 | -16.2 | -16.2 | -112.7 |  | FAIL | FAIL | FAIL | GBC
| 2*(B30 Tx) - (2.4G ISM) = B66 Rx | IMD | dBm | ANT1,2,3 | PRX_OUT | ET | G0 | 1.2 | 3.7 | 1:1 | 1:1 | 25C | LTE | TC26 | 9 | B66 | MB | B30 Tx | 2.4G ISM | MB-HB | B66+B30Tx CA | IIP3 | 2 | -1 | 2*CATx - 2.4G = Rx | 2.4G = 2*CATx - Rx | 2*(B30 Tx) - (2.4G ISM) = B66 Rx | 2305 | 2310 | 2305 | 2410 | 2456 | 2482 | 2200 | 2164 | 2128 | 210 | 256 | 282 |  |  |  |  | 24 | 24 | 24 | 3.8 | 3.8 | 3.8 | -112.7 |  | FAIL | FAIL | FAIL | GBC
| B66 CATx IIP2 | IMD | dBm | ANT1,2,3 | PRX_OUT | ET | G0 | 1.2 | 3.7 | 1:1 | 1:1 | 25C | LTE | TC26 | 9 | B66 | MB | B7 Tx |  | MB-HB | B66+B7Tx CA | IIP2 | 2 |  | CATx-CATx=0 |  | B66 CATx IIP2 | 2500 | 2535 | 2570 |  |  |  | 2110 | 2155 | 2200 | [7 empty] | 24 | 24 | 24 |  |  |  | -112.7 |  | FAIL | FAIL | FAIL | GBC
| -(B7 Tx) + (OOB) = B66 Rx | IMD | dBm | ANT1,2,3 | PRX_OUT | ET | G0 | 1.2 | 3.7 | 1:1 | 1:1 | 25C | LTE | TC26 | 9 | B66 | MB | B7 Tx | OOB | MB-HB | B66+B7Tx CA | IIP2 | -1 | 1 | -CATx + B = Rx | B = CATx + Rx | -(B7 Tx) + (OOB) = B66 Rx | 2500 | 2535 | 2570 | 4610 | 4690 | 4770 | 2110 | 2155 | 2200 | 2410 | 2490 | 2570 | 3 | 3 | 3 |  | 20 | 20 | 20 | -26.3 | -26.3 | -26.3 | -112.7 |  | FAIL | FAIL | FAIL | GBC
| (B7 Tx) - (OOB) = B66 Rx | IMD | dBm | ANT1,2,3 | PRX_OUT | ET | G0 | 1.2 | 3.7 | 1:1 | 1:1 | 25C | LTE | TC26 | 9 | B66 | MB | B7 Tx | OOB | MB-HB | B66+B7Tx CA | IIP2 | 1 | -1 | CATx - B = Rx | B = CATx - Rx | (B7 Tx) - (OOB) = B66 Rx | 2500 | 2535 | 2570 | 300 | 380 | 460 | 2200 | 2155 | 2110 | 1810 | 1730 | 1650 | 3 | 3 | 3 |  | 20 | 20 | 20 | -35.5 | -35.5 | -35.5 | -112.7 |  | FAIL | FAIL | FAIL | GBC
| -(B7 Tx) + 2*(OOB) = B66 Rx | IMD | dBm | ANT1,2,3 | PRX_OUT | ET | G0 | 1.2 | 3.7 | 1:1 | 1:1 | 25C | LTE | TC26 | 9 | B66 | MB | B7 Tx | OOB | MB-HB | B66+B7Tx CA | IIP3 | -1 | 2 | -CATx + 2*B = Rx | B = (Rx + CATx)/2 | -(B7 Tx) + 2*(OOB) = B66 Rx | 2500 | 2535 | 2570 | 2305 | 2345 | 2385 | 2110 | 2155 | 2200 | 105 | 145 | 185 | 3 | 3 | 3 |  | 20 | 20 | 20 | -16.2 | -16.2 | -16.2 | -112.7 |  | FAIL | FAIL | FAIL | GBC
| (B7 Tx) - 2*(OOB) = B66 Rx | IMD | dBm | ANT1,2,3 | PRX_OUT | ET | G0 | 1.2 | 3.7 | 1:1 | 1:1 | 25C | LTE | TC26 | 9 | B66 | MB | B7 Tx | OOB | MB-HB | B66+B7Tx CA | IIP3 | 1 | -2 | CATx - 2*B = Rx | B = (Rx - CATx)/2 | (B7 Tx) - 2*(OOB) = B66 Rx | 2500 | 2535 | 2570 | 150 | 190 | 230 | 2200 | 2155 | 2110 | 1960 | 1920 | 1880 | 3 | 3 | 3 |  | 20 | 20 | 20 | -35.5 | -35.5 | -35.5 | -112.7 |  | FAIL | FAIL | FAIL | GBC
| -2*(B7 Tx) + (OOB) = B66 Rx | IMD | dBm | ANT1,2,3 | PRX_OUT | ET | G0 | 1.2 | 3.7 | 1:1 | 1:1 | 25C | LTE | TC26 | 9 | B66 | MB | B7 Tx | OOB | MB-HB | B66+B7Tx CA | IIP3 | -2 | 1 | -2*CATx + B = Rx | B = 2*CATx + Rx | -2*(B7 Tx) + (OOB) = B66 Rx | 2500 | 2535 | 2570 | 7110 | 7225 | 7340 | 2110 | 2155 | 2200 | 4910 | 5025 | 5140 | 3 | 3 | 3 |  | 20 | 20 | 20 | -36.4 | -36.4 | -36.4 | -112.7 |  | FAIL | FAIL | FAIL | GBC
| 2*(B7 Tx) - (OOB) = B66 Rx | IMD | dBm | ANT1,2,3 | PRX_OUT | ET | G0 | 1.2 | 3.7 | 1:1 | 1:1 | 25C | LTE | TC26 | 9 | B66 | MB | B7 Tx | OOB | MB-HB | B66+B7Tx CA | IIP3 | 2 | -1 | 2*CATx - B = Rx | B = 2*CATx - Rx | 2*(B7 Tx) - (OOB) = B66 Rx | 2500 | 2535 | 2570 | 2800 | 2915 | 3030 | 2200 | 2155 | 2110 | 600 | 715 | 830 | 3 | 3 | 3 |  | 20 | 20 | 20 | -15.7 | -15.7 | -15.7 | -112.7 |  | FAIL | FAIL | FAIL | GBC
| B66 CATx IIP2 | IMD | dBm | ANT1,2,3 | PRX_OUT | ET | G0 | 1.2 | 3.7 | 1:1 | 1:1 | 25C | LTE | TC26 | 9 | B66 | MB | B48 Tx |  | MB-UHB | B66+B48Tx CA | IIP2 | 2 |  | CATx-CATx=0 |  | B66 CATx IIP2 | 3550 | 3625 | 3700 |  |  |  | 2110 | 2155 | 2200 | [7 empty] | -5.9 | -6 | 6.5 |  |  |  | -112.7 |  | FAIL | FAIL | FAIL | GBC
| -(B48 Tx) + (OOB) = B66 Rx | IMD | dBm | ANT1,2,3 | PRX_OUT | ET | G0 | 1.2 | 3.7 | 1:1 | 1:1 | 25C | LTE | TC26 | 9 | B66 | MB | B48 Tx | OOB | MB-UHB | B66+B48Tx CA | IIP2 | -1 | 1 | -CATx + B = Rx | B = CATx + Rx | -(B48 Tx) + (OOB) = B66 Rx | 3550 | 3625 | 3700 | 5660 | 5780 | 5900 | 2110 | 2155 | 2200 | 3460 | 3580 | 3700 | 3 | 3 | 3 |  | -9.9 | -10 | 2.5 | -46.4 | -46.4 | -42.4 | -112.7 |  | FAIL | FAIL | FAIL | GBC
| -(B48 Tx) + (5G ISM) = B66 Rx | IMD | dBm | ANT1,2,3 | PRX_OUT | ET | G0 | 1.2 | 3.7 | 1:1 | 1:1 | 25C | LTE | TC26 | 9 | B66 | MB | B48 Tx | 5G ISM | MB-UHB | B66+B48Tx CA | IIP2 | -1 | 1 | -CATx + 5G = Rx | 5G = CATx + Rx | -(B48 Tx) + (5G ISM) = B66 Rx | 3550 | 3615 | 3550 | 5660 | 5770 | 5750 | 2110 | 2155 | 2200 | 3460 | 3570 | 3550 |  |  |  |  | -5.9 | -6 | -5.9 | -21.4 | -21.4 | -21.4 | -112.7 |  | FAIL | FAIL | FAIL | GBC
| (B48 Tx) - (OOB) = B66 Rx | IMD | dBm | ANT1,2,3 | PRX_OUT | ET | G0 | 1.2 | 3.7 | 1:1 | 1:1 | 25C | LTE | TC26 | 9 | B66 | MB | B48 Tx | OOB | MB-UHB | B66+B48Tx CA | IIP2 | 1 | -1 | CATx - B = Rx | B = CATx - Rx | (B48 Tx) - (OOB) = B66 Rx | 3550 | 3625 | 3700 | 1350 | 1470 | 1590 | 2200 | 2155 | 2110 | 760 | 640 | 520 | 3 | 3 | 3 |  | -9.9 | -10 | 2.5 | -15.8 | -16.3 | -15.8 | -112.7 |  | FAIL | FAIL | FAIL | GBC
| -(B48 Tx) + 2*(OOB) = B66 Rx | IMD | dBm | ANT1,2,3 | PRX_OUT | ET | G0 | 1.2 | 3.7 | 1:1 | 1:1 | 25C | LTE | TC26 | 9 | B66 | MB | B48 Tx | OOB | MB-UHB | B66+B48Tx CA | IIP3 | -1 | 2 | -CATx + 2*B = Rx | B = (Rx + CATx)/2 | -(B48 Tx) + 2*(OOB) = B66 Rx | 3550 | 3625 | 3700 | 2830 | 2890 | 2950 | 2110 | 2155 | 2200 | 630 | 690 | 750 | 3 | 3 | 3 |  | -9.9 | -10 | 2.5 | -15.7 | -15.7 | -15.7 | -112.7 |  | FAIL | FAIL | FAIL | GBC
| (B48 Tx) - 2*(OOB) = B66 Rx | IMD | dBm | ANT1,2,3 | PRX_OUT | ET | G0 | 1.2 | 3.7 | 1:1 | 1:1 | 25C | LTE | TC26 | 9 | B66 | MB | B48 Tx | OOB | MB-UHB | B66+B48Tx CA | IIP3 | 1 | -2 | CATx - 2*B = Rx | B = (Rx - CATx)/2 | (B48 Tx) - 2*(OOB) = B66 Rx | 3550 | 3625 | 3700 | 675 | 735 | 795 | 2200 | 2155 | 2110 | 1435 | 1375 | 1315 | 3 | 3 | 3 |  | -9.9 | -10 | 2.5 | -45.5 | -45.5 | -45.5 | -112.7 |  | FAIL | FAIL | FAIL | GBC
| -2*(B48 Tx) + (OOB) = B66 Rx | IMD | dBm | ANT1,2,3 | PRX_OUT | ET | G0 | 1.2 | 3.7 | 1:1 | 1:1 | 25C | LTE | TC26 | 9 | B66 | MB | B48 Tx | OOB | MB-UHB | B66+B48Tx CA | IIP3 | -2 | 1 | -2*CATx + B = Rx | B = 2*CATx + Rx | -2*(B48 Tx) + (OOB) = B66 Rx | 3550 | 3625 | 3700 | 9210 | 9405 | 9600 | 2110 | 2155 | 2200 | 7010 | 7205 | 7400 | 3 | 3 | 3 |  | -9.9 | -10 | 2.5 | -26.4 | -26.4 | -26.4 | -112.7 |  | FAIL | FAIL | FAIL | GBC
| 2*(B48 Tx) - (OOB) = B66 Rx | IMD | dBm | ANT1,2,3 | PRX_OUT | ET | G0 | 1.2 | 3.7 | 1:1 | 1:1 | 25C | LTE | TC26 | 9 | B66 | MB | B48 Tx | OOB | MB-UHB | B66+B48Tx CA | IIP3 | 2 | -1 | 2*CATx - B = Rx | B = 2*CATx - Rx | 2*(B48 Tx) - (OOB) = B66 Rx | 3550 | 3625 | 3700 | 4900 | 5095 | 5290 | 2200 | 2155 | 2110 | 2700 | 2895 | 3090 | 3 | 3 | 3 |  | -9.9 | -10 | 2.5 | -26.3 | -26.3 | -46.3 | -112.7 |  | FAIL | FAIL | FAIL | GBC
| 2*(B48 Tx) - (5G ISM) = B66 Rx | IMD | dBm | ANT1,2,3 | PRX_OUT | ET | G0 | 1.2 | 3.7 | 1:1 | 1:1 | 25C | LTE | TC26 | 9 | B66 | MB | B48 Tx | 5G ISM | MB-UHB | B66+B48Tx CA | IIP3 | 2 | -1 | 2*CATx - 5G = Rx | 5G = 2*CATx - Rx | 2*(B48 Tx) - (5G ISM) = B66 Rx | 3685 | 3681.25 | 3640 | 5170 | 5207.5 | 5170 | 2200 | 2155 | 2110 | 2970 | 3007.5 | 2970 |  |  |  |  | -6 | -6 | -6 | -21.3 | -21.3 | -21.3 | -112.7 |  | FAIL | FAIL | FAIL | GBC
| (B48 Tx) - 2*(B13 ULCA2Tx) = B66 Rx | IMD | dBm | ANT1,2,3 | PRX_OUT | ET | G0 | 1.2 | 3.7 | 1:1 | 1:1 | 25C | LTE | TC26 | 9 | B66 | MB | B48 Tx | B13 Tx | LB-MB-UHB | B48Tx+B13Tx ULCA | IIP3 | 1 | -2 | Tx - 2*ULCA2Tx = Rx | ULCA2Tx = (Rx - Tx)/2 | (B48 Tx) - 2*(B13 ULCA2Tx) = B66 Rx | 3664 | 3682 | 3700 | 777 | 777 | 777 | 2110 | 2128 | 2146 | 1333 | 1333 | 1333 |  |  |  |  | -19 | -19 | -6.5 | -23.3 | -23.3 | -23.3 | -112.7 |  | FAIL | FAIL | FAIL | GBC
| -4*(B13 Tx) + (5G ISM) = B66 Rx | IMD | dBm | ANT1 | PRX_OUT | ET | G0 | 1.2 | 3.7 | 1:1 | 1:1 | 25C | LTE | TC26 | 9 | B66 | MB | B13 Tx | 5G ISM | LB-MB | B66+B13Tx CA | IIP5 | -4 | 1 | -4*CATx + 5G = Rx | 5G = 4*CATx + Rx | -4*(B13 Tx) + (5G ISM) = B66 Rx | 777 | 782 | 777 | 5218 | 5283 | 5308 | 2110 | 2155 | 2200 | 3018 | 3083 | 3108 |  |  |  |  | -5.3 | -5.3 | -5.3 | -21.3 | -21.3 | -21.3 | -112.7 |  | FAIL | FAIL | FAIL | GBC | GitHash: c2a1e778929522f514902af093c47a16e7f61a31 User lazzoug On hostname: da0304a-dhcp184.apple.com Timestamp: 2017-11-08 09:53:28.982514
| -4*(B14 Tx) + (5G ISM) = B66 Rx | IMD | dBm | ANT1 | PRX_OUT | ET | G0 | 1.2 | 3.7 | 1:1 | 1:1 | 25C | LTE | TC26 | 9 | B66 | MB | B14 Tx | 5G ISM | LB-MB | B66+B14Tx CA | IIP5 | -4 | 1 | -4*CATx + 5G = Rx | 5G = 4*CATx + Rx | -4*(B14 Tx) + (5G ISM) = B66 Rx | 788 | 793 | 788 | 5262 | 5327 | 5352 | 2110 | 2155 | 2200 | 3062 | 3127 | 3152 |  |  |  |  | -5.3 | -5.3 | -5.3 | -21.3 | -21.3 | -21.3 | -112.7 |  | FAIL | FAIL | FAIL | GBC | GitHash: c2a1e778929522f514902af093c47a16e7f61a31 User lazzoug On hostname: da0304a-dhcp184.apple.com Timestamp: 2017-11-08 09:53:28.982514
| -4*(B5 Tx) + (5G ISM) = B66 Rx | IMD | dBm | ANT1 | PRX_OUT | ET | G0 | 1.2 | 3.7 | 1:1 | 1:1 | 25C | LTE | TC26 | 9 | B66 | MB | B5 Tx | 5G ISM | LB-MB | B66+B5Tx CA | IIP5 | -4 | 1 | -4*CATx + 5G = Rx | 5G = 4*CATx + Rx | -4*(B5 Tx) + (5G ISM) = B66 Rx | 824 | 836.5 | 824 | 5406 | 5501 | 5496 | 2110 | 2155 | 2200 | 3206 | 3301 | 3296 |  |  |  |  | -5.3 | -5.3 | -5.3 | -21.3 | -21.4 | -21.4 | -112.7 |  | FAIL | FAIL | FAIL | GBC | GitHash: c2a1e778929522f514902af093c47a16e7f61a31 User lazzoug On hostname: da0304a-dhcp184.apple.com Timestamp: 2017-11-08 09:53:28.982514
| 4*(B2 Tx) - (5G ISM) = B66 Rx | IMD | dBm | ANT1 | PRX_OUT | ET | G0 | 1.2 | 3.7 | 1:1 | 1:1 | 25C | LTE | TC26 | 9 | B66 | MB | B2 Tx | 5G ISM | MB-MB | B66+B2Tx CA | IIP5 | 4 | -1 | 4*CATx - 5G = Rx | 5G = 4*CATx - Rx | 4*(B2 Tx) - (5G ISM) = B66 Rx | 1850 | 1880 | 1850 | 5200 | 5365 | 5290 | 2200 | 2155 | 2110 | 3000 | 3165 | 3090 |  |  |  |  | 23.9 | 23.9 | 23.9 | -21.3 | -21.3 | -21.3 | -112.7 |  | FAIL | FAIL | FAIL | GBC | GitHash: c2a1e778929522f514902af093c47a16e7f61a31 User lazzoug On hostname: da0304a-dhcp184.apple.com Timestamp: 2017-11-08 09:53:28.982514
| 3*(B30 Tx) - 2*(2.4G ISM) = B66 Rx | IMD | dBm | ANT1 | PRX_OUT | ET | G0 | 1.2 | 3.7 | 1:1 | 1:1 | 25C | LTE | TC26 | 9 | B66 | MB | B30 Tx | 2.4G ISM | MB-HB | B66+B30Tx CA | IIP5 | 3 | -2 | 3*CATx - 2*2.4G = Rx | 2.4G = 1*CATx - Rx/2 | 3*(B30 Tx) - 2*(2.4G ISM) = B66 Rx | 2315 | 2312.25 | 2305 | 2401 | 2405.12 | 2402.5 | 2143 | 2126.5 | 2110 | 258 | 262.125 | 259.5 |  |  |  |  | 24 | 24 | 24 | 3.8 | 3.8 | 3.8 | -112.7 |  | FAIL | FAIL | FAIL | GBC | GitHash: c2a1e778929522f514902af093c47a16e7f61a31 User lazzoug On hostname: da0304a-dhcp184.apple.com Timestamp: 2017-11-08 09:53:28.982514
| 3*(B7 Tx) - (5G ISM) = B66 Rx | IMD | dBm | ANT1 | PRX_OUT | ET | G0 | 1.2 | 3.7 | 1:1 | 1:1 | 25C | LTE | TC26 | 9 | B66 | MB | B7 Tx | 5G ISM | MB-HB | B66+B7Tx CA | IIP4 | 3 | -1 | 3*CATx - 5G = Rx | 5G = 3*CATx - Rx | 3*(B7 Tx) - (5G ISM) = B66 Rx | 2500 | 2535 | 2500 | 5300 | 5450 | 5390 | 2200 | 2155 | 2110 | 3100 | 3250 | 3190 |  |  |  |  | 24 | 24 | 24 | -21.3 | -21.3 | -21.3 | -112.7 |  | FAIL | FAIL | FAIL | GBC | GitHash: c2a1e778929522f514902af093c47a16e7f61a31 User lazzoug On hostname: da0304a-dhcp184.apple.com Timestamp: 2017-11-08 09:53:28.982514
| -2*(B7 Tx) + 3*(2.4G ISM) = B66 Rx | IMD | dBm | ANT1 | PRX_OUT | ET | G0 | 1.2 | 3.7 | 1:1 | 1:1 | 25C | LTE | TC26 | 9 | B66 | MB | B7 Tx | 2.4G ISM | MB-HB | B66+B7Tx CA | IIP5 | -2 | 3 | -2*CATx + 3*2.4G = Rx | 2.4G = CATx/1 + Rx/3 | -2*(B7 Tx) + 3*(2.4G ISM) = B66 Rx | 2546.5 | 2547 | 2501.5 | 2401 | 2416.33 | 2401 | 2110 | 2155 | 2200 | 201 | 216.333 | 201 |  |  |  |  | 24 | 24 | 24 | 3.8 | 3.8 | 3.8 | -112.7 |  | FAIL | FAIL | FAIL | GBC | GitHash: c2a1e778929522f514902af093c47a16e7f61a31 User lazzoug On hostname: da0304a-dhcp184.apple.com Timestamp: 2017-11-08 09:53:28.982514
| 2*(B48 Tx) - 2*(2.4G ISM) = B66 Rx | IMD | dBm | ANT1 | PRX_OUT | ET | G0 | 1.2 | 3.7 | 1:1 | 1:1 | 25C | LTE | TC26 | 9 | B66 | MB | B48 Tx | 2.4G ISM | MB-UHB | B66+B48Tx CA | IIP4 | 2 | -2 | 2*CATx - 2*2.4G = Rx | 2.4G = CATx - Rx/2 | 2*(B48 Tx) - 2*(2.4G ISM) = B66 Rx | 3550 | 3558 | 3550 | 2450 | 2474 | 2482 | 2200 | 2168 | 2136 | 250 | 274 | 282 |  |  |  |  | -5.9 | -5.9 | -5.9 | 3.8 | 3.8 | 3.8 | -112.7 |  | FAIL | FAIL | FAIL | GBC | GitHash: c2a1e778929522f514902af093c47a16e7f61a31 User lazzoug On hostname: da0304a-dhcp184.apple.com Timestamp: 2017-11-08 09:53:28.982514
| (OOB)/2 = B40A Rx | IMD | dBm | ANT1,2,3 | PRX_OUT | ET | G0 | 1.2 | 3.7 | 1:1 | 1:1 | 25C | LTE | TC26 | 9 | B40A | HB |  | OOB | Non CA | Non CA |  |  |  | B/2 = Rx | B = 2*Rx | (OOB)/2 = B40A Rx |  |  |  | 4600 | 4670 | 4740 | 2300 | 2335 | 2370 | 2230 | 2300 | 2370 | 3 | 3 | 3 |  |  |  |  | -26.3 | -26.3 | -26.3 | -112.9 |  | FAIL | FAIL | FAIL | GBC
| (OOB)/3 = B40A Rx | IMD | dBm | ANT1,2,3 | PRX_OUT | ET | G0 | 1.2 | 3.7 | 1:1 | 1:1 | 25C | LTE | TC26 | 9 | B40A | HB |  | OOB | Non CA | Non CA |  |  |  | B/3 = Rx | B = 3*Rx | (OOB)/3 = B40A Rx |  |  |  | 6900 | 7005 | 7110 | 2300 | 2335 | 2370 | 4530 | 4635 | 4740 | 3 | 3 | 3 |  |  |  |  | -36.4 | -36.4 | -36.4 | -112.9 |  | FAIL | FAIL | FAIL | GBC
| (OOB)/4 = B40A Rx | IMD | dBm | ANT1,2,3 | PRX_OUT | ET | G0 | 1.2 | 3.7 | 1:1 | 1:1 | 25C | LTE | TC26 | 9 | B40A | HB |  | OOB | Non CA | Non CA |  |  |  | B/4 = Rx | B = 4*Rx | (OOB)/4 = B40A Rx |  |  |  | 9200 | 9340 | 9480 | 2300 | 2335 | 2370 | 6830 | 6970 | 7110 | 3 | 3 | 3 |  |  |  |  | -26.4 | -26.4 | -26.4 | -112.9 |  | FAIL | FAIL | FAIL | GBC
| (OOB)/5 = B40A Rx | IMD | dBm | ANT1,2,3 | PRX_OUT | ET | G0 | 1.2 | 3.7 | 1:1 | 1:1 | 25C | LTE | TC26 | 9 | B40A | HB |  | OOB | Non CA | Non CA |  |  |  | B/5 = Rx | B = 5*Rx | (OOB)/5 = B40A Rx |  |  |  | 11500 | 11675 | 11850 | 2300 | 2335 | 2370 | 9130 | 9305 | 9480 | 3 | 3 | 3 |  |  |  |  | -26.4 | -26.4 | -26.4 | -112.9 |  | FAIL | FAIL | FAIL | GBC
| 2*(OOB) = B40A Rx | IMD | dBm | ANT1,2,3 | PRX_OUT | ET | G0 | 1.2 | 3.7 | 1:1 | 1:1 | 25C | LTE | TC26 | 9 | B40A | HB |  | OOB | Non CA | Non CA | IIP2 | 0 | 2 | 2*B = Rx | B = Rx/2 | 2*(OOB) = B40A Rx |  |  |  | 1150 | 1167.5 | 1185 | 2300 | 2335 | 2370 | 1150 | 1132.5 | 1115 | 3 | 3 | 3 |  |  |  |  | -15.8 | -15.8 | -15.8 | -112.9 |  | FAIL | FAIL | FAIL | GBC
| 3*(OOB) = B40A Rx | IMD | dBm | ANT1,2,3 | PRX_OUT | ET | G0 | 1.2 | 3.7 | 1:1 | 1:1 | 25C | LTE | TC26 | 9 | B40A | HB |  | OOB | Non CA | Non CA | IIP3 | 0 | 3 | 3*B = Rx | B = Rx/3 | 3*(OOB) = B40A Rx |  |  |  | 766.667 | 778.333 | 790 | 2300 | 2335 | 2370 | 1533.33 | 1521.67 | 1510 | 3 | 3 | 3 |  |  |  |  | -45.5 | -45.5 | -45.5 | -112.9 |  | FAIL | FAIL | FAIL | GBC
| 4*(OOB) = B40A Rx | IMD | dBm | ANT1,2,3 | PRX_OUT | ET | G0 | 1.2 | 3.7 | 1:1 | 1:1 | 25C | LTE | TC26 | 9 | B40A | HB |  | OOB | Non CA | Non CA | IIP4 | 0 | 4 | 4*B = Rx | B = Rx/4 | 4*(OOB) = B40A Rx |  |  |  | 575 | 583.75 | 592.5 | 2300 | 2335 | 2370 | 1725 | 1716.25 | 1707.5 | 3 | 3 | 3 |  |  |  |  | -35.5 | -35.5 | -35.5 | -112.9 |  | FAIL | FAIL | FAIL | GBC
| 5*(OOB) = B40A Rx | IMD | dBm | ANT1,2,3 | PRX_OUT | ET | G0 | 1.2 | 3.7 | 1:1 | 1:1 | 25C | LTE | TC26 | 9 | B40A | HB |  | OOB | Non CA | Non CA | IIP5 | 0 | 5 | 5*B = Rx | B = Rx/5 | 5*(OOB) = B40A Rx |  |  |  | 460 | 467 | 474 | 2300 | 2335 | 2370 | 1840 | 1833 | 1826 | 3 | 3 | 3 |  |  |  |  | -35.5 | -35.5 | -35.5 | -112.9 |  | FAIL | FAIL | FAIL | GBC
| B40A CATx IIP2 | IMD | dBm | ANT1,2,3 | PRX_OUT | ET | G0 | 1.2 | 3.7 | 1:1 | 1:1 | 25C | LTE | TC26 | 9 | B40A | HB | B28A Tx |  | LB-HB | B40A+B28ATx CA | IIP2 | 2 |  | CATx-CATx=0 |  | B40A CATx IIP2 | 703 | 718 | 733 |  |  |  | 2300 | 2335 | 2370 | [7 empty] | -5.3 | -5.3 | -5.3 |  |  |  | -112.9 |  | FAIL | FAIL | FAIL | GBC
| -(B28A Tx) + (OOB) = B40A Rx | IMD | dBm | ANT1,2,3 | PRX_OUT | ET | G0 | 1.2 | 3.7 | 1:1 | 1:1 | 25C | LTE | TC26 | 9 | B40A | HB | B28A Tx | OOB | LB-HB | B40A+B28ATx CA | IIP2 | -1 | 1 | -CATx + B = Rx | B = CATx + Rx | -(B28A Tx) + (OOB) = B40A Rx | 703 | 718 | 733 | 3003 | 3053 | 3103 | 2300 | 2335 | 2370 | 633 | 683 | 733 | 3 | 3 | 3 |  | -9.3 | -9.3 | -9.3 | -15.7 | -15.7 | -15.7 | -112.9 |  | FAIL | FAIL | FAIL | GBC
| (B28A Tx) + (OOB) = B40A Rx | IMD | dBm | ANT1,2,3 | PRX_OUT | ET | G0 | 1.2 | 3.7 | 1:1 | 1:1 | 25C | LTE | TC26 | 9 | B40A | HB | B28A Tx | OOB | LB-HB | B40A+B28ATx CA | IIP2 | 1 | 1 | CATx + B = Rx | B = -CATx + Rx | (B28A Tx) + (OOB) = B40A Rx | 733 | 718 | 703 | 1567 | 1617 | 1667 | 2300 | 2335 | 2370 | 733 | 683 | 633 | 3 | 3 | 3 |  | -9.3 | -9.3 | -9.3 | -15.8 | -15.8 | -15.8 | -112.9 |  | FAIL | FAIL | FAIL | GBC
| -(B28A Tx) + 2*(OOB) = B40A Rx | IMD | dBm | ANT1,2,3 | PRX_OUT | ET | G0 | 1.2 | 3.7 | 1:1 | 1:1 | 25C | LTE | TC26 | 9 | B40A | HB | B28A Tx | OOB | LB-HB | B40A+B28ATx CA | IIP3 | -1 | 2 | -CATx + 2*B = Rx | B = (Rx + CATx)/2 | -(B28A Tx) + 2*(OOB) = B40A Rx | 703 | 718 | 733 | 1501.5 | 1526.5 | 1551.5 | 2300 | 2335 | 2370 | 798.5 | 773.5 | 748.5 | 3 | 3 | 3 |  | -9.3 | -9.3 | -9.3 | -16.3 | -15.8 | -15.8 | -112.9 |  | FAIL | FAIL | FAIL | GBC
| (B28A Tx) + 2*(OOB) = B40A Rx | IMD | dBm | ANT1,2,3 | PRX_OUT | ET | G0 | 1.2 | 3.7 | 1:1 | 1:1 | 25C | LTE | TC26 | 9 | B40A | HB | B28A Tx | OOB | LB-HB | B40A+B28ATx CA | IIP3 | 1 | 2 | CATx + 2*B = Rx | B = (-Rx + CATx)/2 | (B28A Tx) + 2*(OOB) = B40A Rx | 733 | 718 | 703 | 783.5 | 808.5 | 833.5 | 2300 | 2335 | 2370 | 1516.5 | 1491.5 | 1466.5 | 3 | 3 | 3 |  | -9.3 | -9.3 | -9.3 | -45.5 | -45.5 | -45.5 | -112.9 |  | FAIL | FAIL | FAIL | GBC
| -2*(B28A Tx) + (OOB) = B40A Rx | IMD | dBm | ANT1,2,3 | PRX_OUT | ET | G0 | 1.2 | 3.7 | 1:1 | 1:1 | 25C | LTE | TC26 | 9 | B40A | HB | B28A Tx | OOB | LB-HB | B40A+B28ATx CA | IIP3 | -2 | 1 | -2*CATx + B = Rx | B = 2*CATx + Rx | -2*(B28A Tx) + (OOB) = B40A Rx | 703 | 718 | 733 | 3706 | 3771 | 3836 | 2300 | 2335 | 2370 | 1336 | 1401 | 1466 | 3 | 3 | 3 |  | -9.3 | -9.3 | -9.3 | -21.2 | -21.2 | -21.2 | -112.9 |  | FAIL | FAIL | FAIL | GBC
| 2*(B28A Tx) + (OOB) = B40A Rx | IMD | dBm | ANT1,2,3 | PRX_OUT | ET | G0 | 1.2 | 3.7 | 1:1 | 1:1 | 25C | LTE | TC26 | 9 | B40A | HB | B28A Tx | OOB | LB-HB | B40A+B28ATx CA | IIP3 | 2 | 1 | 2*CATx + B = Rx | B = -2*CATx + Rx | 2*(B28A Tx) + (OOB) = B40A Rx | 733 | 718 | 703 | 834 | 899 | 964 | 2300 | 2335 | 2370 | 1466 | 1401 | 1336 | 3 | 3 | 3 |  | -9.3 | -9.3 | -9.3 | -45.5 | -45.5 | -15.7 | -112.9 |  | FAIL | FAIL | FAIL | GBC
| B40A CATx IIP2 | IMD | dBm | ANT1,2,3 | PRX_OUT | ET | G0 | 1.2 | 3.7 | 1:1 | 1:1 | 25C | LTE | TC26 | 9 | B40A | HB | B28 Tx |  | LB-HB | B40A+B28Tx CA | IIP2 | 2 |  | CATx-CATx=0 |  | B40A CATx IIP2 | 703 | 725.5 | 748 |  |  |  | 2300 | 2335 | 2370 | [7 empty] | -5.3 | -5.3 | -5.3 |  |  |  | -112.9 |  | FAIL | FAIL | FAIL | GBC
| -(B28 Tx) + (OOB) = B40A Rx | IMD | dBm | ANT1,2,3 | PRX_OUT | ET | G0 | 1.2 | 3.7 | 1:1 | 1:1 | 25C | LTE | TC26 | 9 | B40A | HB | B28 Tx | OOB | LB-HB | B40A+B28Tx CA | IIP2 | -1 | 1 | -CATx + B = Rx | B = CATx + Rx | -(B28 Tx) + (OOB) = B40A Rx | 703 | 725.5 | 748 | 3003 | 3060.5 | 3118 | 2300 | 2335 | 2370 | 633 | 690.5 | 748 | 3 | 3 | 3 |  | -9.3 | -9.3 | -9.3 | -15.7 | -15.7 | -15.7 | -112.9 |  | FAIL | FAIL | FAIL | GBC
| (B28 Tx) + (OOB) = B40A Rx | IMD | dBm | ANT1,2,3 | PRX_OUT | ET | G0 | 1.2 | 3.7 | 1:1 | 1:1 | 25C | LTE | TC26 | 9 | B40A | HB | B28 Tx | OOB | LB-HB | B40A+B28Tx CA | IIP2 | 1 | 1 | CATx + B = Rx | B = -CATx + Rx | (B28 Tx) + (OOB) = B40A Rx | 748 | 725.5 | 703 | 1552 | 1609.5 | 1667 | 2300 | 2335 | 2370 | 748 | 690.5 | 633 | 3 | 3 | 3 |  | -9.3 | -9.3 | -9.3 | -15.8 | -15.8 | -15.8 | -112.9 |  | FAIL | FAIL | FAIL | GBC
| -(B28 Tx) + 2*(OOB) = B40A Rx | IMD | dBm | ANT1,2,3 | PRX_OUT | ET | G0 | 1.2 | 3.7 | 1:1 | 1:1 | 25C | LTE | TC26 | 9 | B40A | HB | B28 Tx | OOB | LB-HB | B40A+B28Tx CA | IIP3 | -1 | 2 | -CATx + 2*B = Rx | B = (Rx + CATx)/2 | -(B28 Tx) + 2*(OOB) = B40A Rx | 703 | 725.5 | 748 | 1501.5 | 1530.25 | 1559 | 2300 | 2335 | 2370 | 798.5 | 769.75 | 741 | 3 | 3 | 3 |  | -9.3 | -9.3 | -9.3 | -16.3 | -15.8 | -15.8 | -112.9 |  | FAIL | FAIL | FAIL | GBC
| (B28 Tx) + 2*(OOB) = B40A Rx | IMD | dBm | ANT1,2,3 | PRX_OUT | ET | G0 | 1.2 | 3.7 | 1:1 | 1:1 | 25C | LTE | TC26 | 9 | B40A | HB | B28 Tx | OOB | LB-HB | B40A+B28Tx CA | IIP3 | 1 | 2 | CATx + 2*B = Rx | B = (-Rx + CATx)/2 | (B28 Tx) + 2*(OOB) = B40A Rx | 748 | 725.5 | 703 | 776 | 804.75 | 833.5 | 2300 | 2335 | 2370 | 1524 | 1495.25 | 1466.5 | 3 | 3 | 3 |  | -9.3 | -9.3 | -9.3 | -45.5 | -45.5 | -45.5 | -112.9 |  | FAIL | FAIL | FAIL | GBC
| -2*(B28 Tx) + (OOB) = B40A Rx | IMD | dBm | ANT1,2,3 | PRX_OUT | ET | G0 | 1.2 | 3.7 | 1:1 | 1:1 | 25C | LTE | TC26 | 9 | B40A | HB | B28 Tx | OOB | LB-HB | B40A+B28Tx CA | IIP3 | -2 | 1 | -2*CATx + B = Rx | B = 2*CATx + Rx | -2*(B28 Tx) + (OOB) = B40A Rx | 703 | 725.5 | 748 | 3706 | 3786 | 3866 | 2300 | 2335 | 2370 | 1336 | 1416 | 1496 | 3 | 3 | 3 |  | -9.3 | -9.3 | -9.3 | -21.2 | -21.2 | -21.2 | -112.9 |  | FAIL | FAIL | FAIL | GBC
| 2*(B28 Tx) + (OOB) = B40A Rx | IMD | dBm | ANT1,2,3 | PRX_OUT | ET | G0 | 1.2 | 3.7 | 1:1 | 1:1 | 25C | LTE | TC26 | 9 | B40A | HB | B28 Tx | OOB | LB-HB | B40A+B28Tx CA | IIP3 | 2 | 1 | 2*CATx + B = Rx | B = -2*CATx + Rx | 2*(B28 Tx) + (OOB) = B40A Rx | 748 | 725.5 | 703 | 804 | 884 | 964 | 2300 | 2335 | 2370 | 1496 | 1416 | 1336 | 3 | 3 | 3 |  | -9.3 | -9.3 | -9.3 | -45.5 | -45.5 | -15.7 | -112.9 |  | FAIL | FAIL | FAIL | GBC
| B40A CATx IIP2 | IMD | dBm | ANT1,2,3 | PRX_OUT | ET | G0 | 1.2 | 3.7 | 1:1 | 1:1 | 25C | LTE | TC26 | 9 | B40A | HB | B28B Tx |  | LB-HB | B40A+B28BTx CA | IIP2 | 2 |  | CATx-CATx=0 |  | B40A CATx IIP2 | 718 | 733 | 748 |  |  |  | 2300 | 2335 | 2370 | [7 empty] | -5.3 | -5.3 | -5.3 |  |  |  | -112.9 |  | FAIL | FAIL | FAIL | GBC
| -(B28B Tx) + (OOB) = B40A Rx | IMD | dBm | ANT1,2,3 | PRX_OUT | ET | G0 | 1.2 | 3.7 | 1:1 | 1:1 | 25C | LTE | TC26 | 9 | B40A | HB | B28B Tx | OOB | LB-HB | B40A+B28BTx CA | IIP2 | -1 | 1 | -CATx + B = Rx | B = CATx + Rx | -(B28B Tx) + (OOB) = B40A Rx | 718 | 733 | 748 | 3018 | 3068 | 3118 | 2300 | 2335 | 2370 | 648 | 698 | 748 | 3 | 3 | 3 |  | -9.3 | -9.3 | -9.3 | -15.7 | -15.7 | -15.7 | -112.9 |  | FAIL | FAIL | FAIL | GBC
| (B28B Tx) + (OOB) = B40A Rx | IMD | dBm | ANT1,2,3 | PRX_OUT | ET | G0 | 1.2 | 3.7 | 1:1 | 1:1 | 25C | LTE | TC26 | 9 | B40A | HB | B28B Tx | OOB | LB-HB | B40A+B28BTx CA | IIP2 | 1 | 1 | CATx + B = Rx | B = -CATx + Rx | (B28B Tx) + (OOB) = B40A Rx | 748 | 733 | 718 | 1552 | 1602 | 1652 | 2300 | 2335 | 2370 | 748 | 698 | 648 | 3 | 3 | 3 |  | -9.3 | -9.3 | -9.3 | -15.8 | -15.8 | -15.8 | -112.9 |  | FAIL | FAIL | FAIL | GBC
| -(B28B Tx) + 2*(OOB) = B40A Rx | IMD | dBm | ANT1,2,3 | PRX_OUT | ET | G0 | 1.2 | 3.7 | 1:1 | 1:1 | 25C | LTE | TC26 | 9 | B40A | HB | B28B Tx | OOB | LB-HB | B40A+B28BTx CA | IIP3 | -1 | 2 | -CATx + 2*B = Rx | B = (Rx + CATx)/2 | -(B28B Tx) + 2*(OOB) = B40A Rx | 718 | 733 | 748 | 1509 | 1534 | 1559 | 2300 | 2335 | 2370 | 791 | 766 | 741 | 3 | 3 | 3 |  | -9.3 | -9.3 | -9.3 | -16.3 | -15.8 | -15.8 | -112.9 |  | FAIL | FAIL | FAIL | GBC
| (B28B Tx) + 2*(OOB) = B40A Rx | IMD | dBm | ANT1,2,3 | PRX_OUT | ET | G0 | 1.2 | 3.7 | 1:1 | 1:1 | 25C | LTE | TC26 | 9 | B40A | HB | B28B Tx | OOB | LB-HB | B40A+B28BTx CA | IIP3 | 1 | 2 | CATx + 2*B = Rx | B = (-Rx + CATx)/2 | (B28B Tx) + 2*(OOB) = B40A Rx | 748 | 733 | 718 | 776 | 801 | 826 | 2300 | 2335 | 2370 | 1524 | 1499 | 1474 | 3 | 3 | 3 |  | -9.3 | -9.3 | -9.3 | -45.5 | -45.5 | -45.5 | -112.9 |  | FAIL | FAIL | FAIL | GBC
| -2*(B28B Tx) + (OOB) = B40A Rx | IMD | dBm | ANT1,2,3 | PRX_OUT | ET | G0 | 1.2 | 3.7 | 1:1 | 1:1 | 25C | LTE | TC26 | 9 | B40A | HB | B28B Tx | OOB | LB-HB | B40A+B28BTx CA | IIP3 | -2 | 1 | -2*CATx + B = Rx | B = 2*CATx + Rx | -2*(B28B Tx) + (OOB) = B40A Rx | 718 | 733 | 748 | 3736 | 3801 | 3866 | 2300 | 2335 | 2370 | 1366 | 1431 | 1496 | 3 | 3 | 3 |  | -9.3 | -9.3 | -9.3 | -21.2 | -21.2 | -21.2 | -112.9 |  | FAIL | FAIL | FAIL | GBC
| 2*(B28B Tx) + (OOB) = B40A Rx | IMD | dBm | ANT1,2,3 | PRX_OUT | ET | G0 | 1.2 | 3.7 | 1:1 | 1:1 | 25C | LTE | TC26 | 9 | B40A | HB | B28B Tx | OOB | LB-HB | B40A+B28BTx CA | IIP3 | 2 | 1 | 2*CATx + B = Rx | B = -2*CATx + Rx | 2*(B28B Tx) + (OOB) = B40A Rx | 748 | 733 | 718 | 804 | 869 | 934 | 2300 | 2335 | 2370 | 1496 | 1431 | 1366 | 3 | 3 | 3 |  | -9.3 | -9.3 | -9.3 | -45.5 | -45.5 | -45.5 | -112.9 |  | FAIL | FAIL | FAIL | GBC
| B40A CATx IIP2 | IMD | dBm | ANT1,2,3 | PRX_OUT | ET | G0 | 1.2 | 3.7 | 1:1 | 1:1 | 25C | LTE | TC26 | 9 | B40A | HB | B5 Tx |  | LB-HB | B40A+B5Tx CA | IIP2 | 2 |  | CATx-CATx=0 |  | B40A CATx IIP2 | 824 | 836.5 | 849 |  |  |  | 2300 | 2335 | 2370 | [7 empty] | -5.3 | -5.3 | -5.3 |  |  |  | -112.9 |  | FAIL | FAIL | FAIL | GBC
| -(B5 Tx) + (OOB) = B40A Rx | IMD | dBm | ANT1,2,3 | PRX_OUT | ET | G0 | 1.2 | 3.7 | 1:1 | 1:1 | 25C | LTE | TC26 | 9 | B40A | HB | B5 Tx | OOB | LB-HB | B40A+B5Tx CA | IIP2 | -1 | 1 | -CATx + B = Rx | B = CATx + Rx | -(B5 Tx) + (OOB) = B40A Rx | 824 | 836.5 | 849 | 3124 | 3171.5 | 3219 | 2300 | 2335 | 2370 | 754 | 801.5 | 849 | 3 | 3 | 3 |  | -9.3 | -9.3 | -9.3 | -15.7 | -15.8 | -15.8 | -112.9 |  | FAIL | FAIL | FAIL | GBC
| (B5 Tx) + (OOB) = B40A Rx | IMD | dBm | ANT1,2,3 | PRX_OUT | ET | G0 | 1.2 | 3.7 | 1:1 | 1:1 | 25C | LTE | TC26 | 9 | B40A | HB | B5 Tx | OOB | LB-HB | B40A+B5Tx CA | IIP2 | 1 | 1 | CATx + B = Rx | B = -CATx + Rx | (B5 Tx) + (OOB) = B40A Rx | 849 | 836.5 | 824 | 1451 | 1498.5 | 1546 | 2300 | 2335 | 2370 | 849 | 801.5 | 754 | 3 | 3 | 3 |  | -9.3 | -9.3 | -9.3 | -16.3 | -16.3 | -15.8 | -112.9 |  | FAIL | FAIL | FAIL | GBC
| -(B5 Tx) + 2*(OOB) = B40A Rx | IMD | dBm | ANT1,2,3 | PRX_OUT | ET | G0 | 1.2 | 3.7 | 1:1 | 1:1 | 25C | LTE | TC26 | 9 | B40A | HB | B5 Tx | OOB | LB-HB | B40A+B5Tx CA | IIP3 | -1 | 2 | -CATx + 2*B = Rx | B = (Rx + CATx)/2 | -(B5 Tx) + 2*(OOB) = B40A Rx | 824 | 836.5 | 849 | 1562 | 1585.75 | 1609.5 | 2300 | 2335 | 2370 | 738 | 714.25 | 690.5 | 3 | 3 | 3 |  | -9.3 | -9.3 | -9.3 | -15.8 | -15.8 | -15.8 | -112.9 |  | FAIL | FAIL | FAIL | GBC
| (B5 Tx) + 2*(OOB) = B40A Rx | IMD | dBm | ANT1,2,3 | PRX_OUT | ET | G0 | 1.2 | 3.7 | 1:1 | 1:1 | 25C | LTE | TC26 | 9 | B40A | HB | B5 Tx | OOB | LB-HB | B40A+B5Tx CA | IIP3 | 1 | 2 | CATx + 2*B = Rx | B = (-Rx + CATx)/2 | (B5 Tx) + 2*(OOB) = B40A Rx | 849 | 836.5 | 824 | 725.5 | 749.25 | 773 | 2300 | 2335 | 2370 | 1574.5 | 1550.75 | 1527 | 3 | 3 | 3 |  | -9.3 | -9.3 | -9.3 | -45.5 | -45.5 | -45.5 | -112.9 |  | FAIL | FAIL | FAIL | GBC
| -2*(B5 Tx) + (OOB) = B40A Rx | IMD | dBm | ANT1,2,3 | PRX_OUT | ET | G0 | 1.2 | 3.7 | 1:1 | 1:1 | 25C | LTE | TC26 | 9 | B40A | HB | B5 Tx | OOB | LB-HB | B40A+B5Tx CA | IIP3 | -2 | 1 | -2*CATx + B = Rx | B = 2*CATx + Rx | -2*(B5 Tx) + (OOB) = B40A Rx | 824 | 836.5 | 849 | 3948 | 4008 | 4068 | 2300 | 2335 | 2370 | 1578 | 1638 | 1698 | 3 | 3 | 3 |  | -9.3 | -9.3 | -9.3 | -21.2 | -21.2 | -21.2 | -112.9 |  | FAIL | FAIL | FAIL | GBC
| 2*(B5 Tx) + (OOB) = B40A Rx | IMD | dBm | ANT1,2,3 | PRX_OUT | ET | G0 | 1.2 | 3.7 | 1:1 | 1:1 | 25C | LTE | TC26 | 9 | B40A | HB | B5 Tx | OOB | LB-HB | B40A+B5Tx CA | IIP3 | 2 | 1 | 2*CATx + B = Rx | B = -2*CATx + Rx | 2*(B5 Tx) + (OOB) = B40A Rx | 849 | 836.5 | 824 | 602 | 662 | 722 | 2300 | 2335 | 2370 | 1698 | 1638 | 1578 | 3 | 3 | 3 |  | -9.3 | -9.3 | -9.3 | -35.5 | -45.5 | -45.5 | -112.9 |  | FAIL | FAIL | FAIL | GBC
| B40A CATx IIP2 | IMD | dBm | ANT1,2,3 | PRX_OUT | ET | G0 | 1.2 | 3.7 | 1:1 | 1:1 | 25C | LTE | TC26 | 9 | B40A | HB | B8 Tx |  | LB-HB | B40A+B8Tx CA | IIP2 | 2 |  | CATx-CATx=0 |  | B40A CATx IIP2 | 880 | 897.5 | 915 |  |  |  | 2300 | 2335 | 2370 | [7 empty] | -5.3 | -5.3 | -5.4 |  |  |  | -112.9 |  | FAIL | FAIL | FAIL | GBC
| -(B8 Tx) + (OOB) = B40A Rx | IMD | dBm | ANT1,2,3 | PRX_OUT | ET | G0 | 1.2 | 3.7 | 1:1 | 1:1 | 25C | LTE | TC26 | 9 | B40A | HB | B8 Tx | OOB | LB-HB | B40A+B8Tx CA | IIP2 | -1 | 1 | -CATx + B = Rx | B = CATx + Rx | -(B8 Tx) + (OOB) = B40A Rx | 880 | 897.5 | 915 | 3180 | 3232.5 | 3285 | 2300 | 2335 | 2370 | 810 | 862.5 | 915 | 3 | 3 | 3 |  | -9.3 | -9.3 | -9.4 | -15.8 | -15.8 | -15.8 | -112.9 |  | FAIL | FAIL | FAIL | GBC
| (B8 Tx) + (OOB) = B40A Rx | IMD | dBm | ANT1,2,3 | PRX_OUT | ET | G0 | 1.2 | 3.7 | 1:1 | 1:1 | 25C | LTE | TC26 | 9 | B40A | HB | B8 Tx | OOB | LB-HB | B40A+B8Tx CA | IIP2 | 1 | 1 | CATx + B = Rx | B = -CATx + Rx | (B8 Tx) + (OOB) = B40A Rx | 915 | 897.5 | 880 | 1385 | 1437.5 | 1490 | 2300 | 2335 | 2370 | 915 | 862.5 | 810 | 3 | 3 | 3 |  | -9.4 | -9.3 | -9.3 | -15.8 | -16.3 | -16.3 | -112.9 |  | FAIL | FAIL | FAIL | GBC
| -(B8 Tx) + 2*(OOB) = B40A Rx | IMD | dBm | ANT1,2,3 | PRX_OUT | ET | G0 | 1.2 | 3.7 | 1:1 | 1:1 | 25C | LTE | TC26 | 9 | B40A | HB | B8 Tx | OOB | LB-HB | B40A+B8Tx CA | IIP3 | -1 | 2 | -CATx + 2*B = Rx | B = (Rx + CATx)/2 | -(B8 Tx) + 2*(OOB) = B40A Rx | 880 | 897.5 | 915 | 1590 | 1616.25 | 1642.5 | 2300 | 2335 | 2370 | 710 | 683.75 | 657.5 | 3 | 3 | 3 |  | -9.3 | -9.3 | -9.4 | -15.8 | -15.8 | -15.8 | -112.9 |  | FAIL | FAIL | FAIL | GBC
| (B8 Tx) + 2*(OOB) = B40A Rx | IMD | dBm | ANT1,2,3 | PRX_OUT | ET | G0 | 1.2 | 3.7 | 1:1 | 1:1 | 25C | LTE | TC26 | 9 | B40A | HB | B8 Tx | OOB | LB-HB | B40A+B8Tx CA | IIP3 | 1 | 2 | CATx + 2*B = Rx | B = (-Rx + CATx)/2 | (B8 Tx) + 2*(OOB) = B40A Rx | 915 | 897.5 | 880 | 692.5 | 718.75 | 745 | 2300 | 2335 | 2370 | 1607.5 | 1581.25 | 1555 | 3 | 3 | 3 |  | -9.4 | -9.3 | -9.3 | -45.5 | -45.5 | -45.5 | -112.9 |  | FAIL | FAIL | FAIL | GBC
| -2*(B8 Tx) + (OOB) = B40A Rx | IMD | dBm | ANT1,2,3 | PRX_OUT | ET | G0 | 1.2 | 3.7 | 1:1 | 1:1 | 25C | LTE | TC26 | 9 | B40A | HB | B8 Tx | OOB | LB-HB | B40A+B8Tx CA | IIP3 | -2 | 1 | -2*CATx + B = Rx | B = 2*CATx + Rx | -2*(B8 Tx) + (OOB) = B40A Rx | 880 | 897.5 | 915 | 4060 | 4130 | 4200 | 2300 | 2335 | 2370 | 1690 | 1760 | 1830 | 3 | 3 | 3 |  | -9.3 | -9.3 | -9.4 | -21.2 | -21.2 | -21.2 | -112.9 |  | FAIL | FAIL | FAIL | GBC
| 2*(B8 Tx) + (OOB) = B40A Rx | IMD | dBm | ANT1,2,3 | PRX_OUT | ET | G0 | 1.2 | 3.7 | 1:1 | 1:1 | 25C | LTE | TC26 | 9 | B40A | HB | B8 Tx | OOB | LB-HB | B40A+B8Tx CA | IIP3 | 2 | 1 | 2*CATx + B = Rx | B = -2*CATx + Rx | 2*(B8 Tx) + (OOB) = B40A Rx | 915 | 897.5 | 880 | 470 | 540 | 610 | 2300 | 2335 | 2370 | 1830 | 1760 | 1690 | 3 | 3 | 3 |  | -9.4 | -9.3 | -9.3 | -35.5 | -35.5 | -35.5 | -112.9 |  | FAIL | FAIL | FAIL | GBC
| B40A CATx IIP2 | IMD | dBm | ANT1,2,3 | PRX_OUT | ET | G0 | 1.2 | 3.7 | 1:1 | 1:1 | 25C | LTE | TC26 | 9 | B40A | HB | B3 Tx |  | MB-HB | B40A+B3Tx CA | IIP2 | 2 |  | CATx-CATx=0 |  | B40A CATx IIP2 | 1710 | 1747.5 | 1785 |  |  |  | 2300 | 2335 | 2370 | [7 empty] | 23.9 | 23.9 | 23.9 |  |  |  | -112.9 |  | FAIL | FAIL | FAIL | GBC
| -(B3 Tx) + (OOB) = B40A Rx | IMD | dBm | ANT1,2,3 | PRX_OUT | ET | G0 | 1.2 | 3.7 | 1:1 | 1:1 | 25C | LTE | TC26 | 9 | B40A | HB | B3 Tx | OOB | MB-HB | B40A+B3Tx CA | IIP2 | -1 | 1 | -CATx + B = Rx | B = CATx + Rx | -(B3 Tx) + (OOB) = B40A Rx | 1710 | 1747.5 | 1785 | 4010 | 4082.5 | 4155 | 2300 | 2335 | 2370 | 1640 | 1712.5 | 1785 | 3 | 3 | 3 |  | 19.9 | 19.9 | 19.9 | -21.2 | -21.2 | -21.2 | -112.9 |  | FAIL | FAIL | FAIL | GBC
| (B3 Tx) + (OOB) = B40A Rx | IMD | dBm | ANT1,2,3 | PRX_OUT | ET | G0 | 1.2 | 3.7 | 1:1 | 1:1 | 25C | LTE | TC26 | 9 | B40A | HB | B3 Tx | OOB | MB-HB | B40A+B3Tx CA | IIP2 | 1 | 1 | CATx + B = Rx | B = -CATx + Rx | (B3 Tx) + (OOB) = B40A Rx | 1785 | 1747.5 | 1710 | 515 | 587.5 | 660 | 2300 | 2335 | 2370 | 1785 | 1712.5 | 1640 | 3 | 3 | 3 |  | 19.9 | 19.9 | 19.9 | -35.5 | -35.5 | -45.5 | -112.9 |  | FAIL | FAIL | FAIL | GBC
| -(B3 Tx) + 2*(OOB) = B40A Rx | IMD | dBm | ANT1,2,3 | PRX_OUT | ET | G0 | 1.2 | 3.7 | 1:1 | 1:1 | 25C | LTE | TC26 | 9 | B40A | HB | B3 Tx | OOB | MB-HB | B40A+B3Tx CA | IIP3 | -1 | 2 | -CATx + 2*B = Rx | B = (Rx + CATx)/2 | -(B3 Tx) + 2*(OOB) = B40A Rx | 1710 | 1747.5 | 1785 | 2005 | 2041.25 | 2077.5 | 2300 | 2335 | 2370 | 295 | 258.75 | 222.5 | 3 | 3 | 3 |  | 19.9 | 19.9 | 19.9 | -16.3 | -16.3 | -16.3 | -112.9 |  | FAIL | FAIL | FAIL | GBC
| (B3 Tx) + 2*(OOB) = B40A Rx | IMD | dBm | ANT1,2,3 | PRX_OUT | ET | G0 | 1.2 | 3.7 | 1:1 | 1:1 | 25C | LTE | TC26 | 9 | B40A | HB | B3 Tx | OOB | MB-HB | B40A+B3Tx CA | IIP3 | 1 | 2 | CATx + 2*B = Rx | B = (-Rx + CATx)/2 | (B3 Tx) + 2*(OOB) = B40A Rx | 1785 | 1747.5 | 1710 | 257.5 | 293.75 | 330 | 2300 | 2335 | 2370 | 2042.5 | 2006.25 | 1970 | 3 | 3 | 3 |  | 19.9 | 19.9 | 19.9 | -35.5 | -35.5 | -35.5 | -112.9 |  | FAIL | FAIL | FAIL | GBC
| -2*(B3 Tx) + (OOB) = B40A Rx | IMD | dBm | ANT1,2,3 | PRX_OUT | ET | G0 | 1.2 | 3.7 | 1:1 | 1:1 | 25C | LTE | TC26 | 9 | B40A | HB | B3 Tx | OOB | MB-HB | B40A+B3Tx CA | IIP3 | -2 | 1 | -2*CATx + B = Rx | B = 2*CATx + Rx | -2*(B3 Tx) + (OOB) = B40A Rx | 1710 | 1747.5 | 1785 | 5720 | 5830 | 5940 | 2300 | 2335 | 2370 | 3350 | 3460 | 3570 | 3 | 3 | 3 |  | 19.9 | 19.9 | 19.9 | -46.4 | -46.4 | -41.4 | -112.9 |  | FAIL | FAIL | FAIL | GBC
| -2*(B3 Tx) + (5G ISM) = B40A Rx | IMD | dBm | ANT1,2,3 | PRX_OUT | ET | G0 | 1.2 | 3.7 | 1:1 | 1:1 | 25C | LTE | TC26 | 9 | B40A | HB | B3 Tx | 5G ISM | MB-HB | B40A+B3Tx CA | IIP3 | -2 | 1 | -2*CATx + 5G = Rx | 5G = 2*CATx + Rx | -2*(B3 Tx) + (5G ISM) = B40A Rx | 1710 | 1730 | 1710 | 5720 | 5795 | 5790 | 2300 | 2335 | 2370 | 3350 | 3425 | 3420 |  |  |  |  | 23.9 | 23.9 | 23.9 | -21.4 | -21.4 | -21.4 | -112.9 |  | FAIL | FAIL | FAIL | GBC
| 2*(B3 Tx) - (OOB) = B40A Rx | IMD | dBm | ANT1,2,3 | PRX_OUT | ET | G0 | 1.2 | 3.7 | 1:1 | 1:1 | 25C | LTE | TC26 | 9 | B40A | HB | B3 Tx | OOB | MB-HB | B40A+B3Tx CA | IIP3 | 2 | -1 | 2*CATx - B = Rx | B = 2*CATx - Rx | 2*(B3 Tx) - (OOB) = B40A Rx | 1710 | 1747.5 | 1785 | 1050 | 1160 | 1270 | 2370 | 2335 | 2300 | 1250 | 1140 | 1030 | 3 | 3 | 3 |  | 19.9 | 19.9 | 19.9 | -15.8 | -15.8 | -15.8 | -112.9 |  | FAIL | FAIL | FAIL | GBC
| B40A CATx IIP2 | IMD | dBm | ANT1,2,3 | PRX_OUT | ET | G0 | 1.2 | 3.7 | 1:1 | 1:1 | 25C | LTE | TC26 | 9 | B40A | HB | B1 Tx |  | MB-HB | B40A+B1Tx CA | IIP2 | 2 |  | CATx-CATx=0 |  | B40A CATx IIP2 | 1920 | 1950 | 1980 |  |  |  | 2300 | 2335 | 2370 | [7 empty] | 23.9 | 23.9 | 23.9 |  |  |  | -112.9 |  | FAIL | FAIL | FAIL | GBC
| -(B1 Tx) + (OOB) = B40A Rx | IMD | dBm | ANT1,2,3 | PRX_OUT | ET | G0 | 1.2 | 3.7 | 1:1 | 1:1 | 25C | LTE | TC26 | 9 | B40A | HB | B1 Tx | OOB | MB-HB | B40A+B1Tx CA | IIP2 | -1 | 1 | -CATx + B = Rx | B = CATx + Rx | -(B1 Tx) + (OOB) = B40A Rx | 1920 | 1950 | 1980 | 4220 | 4285 | 4350 | 2300 | 2335 | 2370 | 1850 | 1915 | 1980 | 3 | 3 | 3 |  | 19.9 | 19.9 | 19.9 | -21.2 | -21.2 | -21.2 | -112.9 |  | FAIL | FAIL | FAIL | GBC
| (B1 Tx) + (OOB) = B40A Rx | IMD | dBm | ANT1,2,3 | PRX_OUT | ET | G0 | 1.2 | 3.7 | 1:1 | 1:1 | 25C | LTE | TC26 | 9 | B40A | HB | B1 Tx | OOB | MB-HB | B40A+B1Tx CA | IIP2 | 1 | 1 | CATx + B = Rx | B = -CATx + Rx | (B1 Tx) + (OOB) = B40A Rx | 1980 | 1950 | 1920 | 320 | 385 | 450 | 2300 | 2335 | 2370 | 1980 | 1915 | 1850 | 3 | 3 | 3 |  | 19.9 | 19.9 | 19.9 | -35.5 | -35.5 | -35.5 | -112.9 |  | FAIL | FAIL | FAIL | GBC
| -(B1 Tx) + 2*(OOB) = B40A Rx | IMD | dBm | ANT1,2,3 | PRX_OUT | ET | G0 | 1.2 | 3.7 | 1:1 | 1:1 | 25C | LTE | TC26 | 9 | B40A | HB | B1 Tx | OOB | MB-HB | B40A+B1Tx CA | IIP3 | -1 | 2 | -CATx + 2*B = Rx | B = (Rx + CATx)/2 | -(B1 Tx) + 2*(OOB) = B40A Rx | 1920 | 1950 | 1980 | 2110 | 2142.5 | 2175 | 2300 | 2335 | 2370 | 190 | 157.5 | 125 | 3 | 3 | 3 |  | 19.9 | 19.9 | 19.9 | -16.3 | -16.3 | -16.3 | -112.9 |  | FAIL | FAIL | FAIL | GBC
| (B1 Tx) + 2*(OOB) = B40A Rx | IMD | dBm | ANT1,2,3 | PRX_OUT | ET | G0 | 1.2 | 3.7 | 1:1 | 1:1 | 25C | LTE | TC26 | 9 | B40A | HB | B1 Tx | OOB | MB-HB | B40A+B1Tx CA | IIP3 | 1 | 2 | CATx + 2*B = Rx | B = (-Rx + CATx)/2 | (B1 Tx) + 2*(OOB) = B40A Rx | 1980 | 1950 | 1920 | 160 | 192.5 | 225 | 2300 | 2335 | 2370 | 2140 | 2107.5 | 2075 | 3 | 3 | 3 |  | 19.9 | 19.9 | 19.9 | -35.5 | -35.5 | -35.5 | -112.9 |  | FAIL | FAIL | FAIL | GBC
| -2*(B1 Tx) + (OOB) = B40A Rx | IMD | dBm | ANT1,2,3 | PRX_OUT | ET | G0 | 1.2 | 3.7 | 1:1 | 1:1 | 25C | LTE | TC26 | 9 | B40A | HB | B1 Tx | OOB | MB-HB | B40A+B1Tx CA | IIP3 | -2 | 1 | -2*CATx + B = Rx | B = 2*CATx + Rx | -2*(B1 Tx) + (OOB) = B40A Rx | 1920 | 1950 | 1980 | 6140 | 6235 | 6330 | 2300 | 2335 | 2370 | 3770 | 3865 | 3960 | 3 | 3 | 3 |  | 19.9 | 19.9 | 19.9 | -36.4 | -36.4 | -36.4 | -112.9 |  | FAIL | FAIL | FAIL | GBC
| 2*(B1 Tx) - (OOB) = B40A Rx | IMD | dBm | ANT1,2,3 | PRX_OUT | ET | G0 | 1.2 | 3.7 | 1:1 | 1:1 | 25C | LTE | TC26 | 9 | B40A | HB | B1 Tx | OOB | MB-HB | B40A+B1Tx CA | IIP3 | 2 | -1 | 2*CATx - B = Rx | B = 2*CATx - Rx | 2*(B1 Tx) - (OOB) = B40A Rx | 1920 | 1950 | 1980 | 1470 | 1565 | 1660 | 2370 | 2335 | 2300 | 830 | 735 | 640 | 3 | 3 | 3 |  | 19.9 | 19.9 | 19.9 | -16.3 | -15.8 | -15.8 | -112.9 |  | FAIL | FAIL | FAIL | GBC
| B40A CATx IIP2 | IMD | dBm | ANT1,2,3 | PRX_OUT | ET | G0 | 1.2 | 3.7 | 1:1 | 1:1 | 25C | LTE | TC26 | 9 | B40A | HB | B7 Tx |  | HB-HB | B40A+B7Tx CA | IIP2 | 2 |  | CATx-CATx=0 |  | B40A CATx IIP2 | 2500 | 2535 | 2570 |  |  |  | 2300 | 2335 | 2370 | [7 empty] | 24 | 24 | 24 |  |  |  | -112.9 |  | FAIL | FAIL | FAIL | GBC
| -(B7 Tx) + (OOB) = B40A Rx | IMD | dBm | ANT1,2,3 | PRX_OUT | ET | G0 | 1.2 | 3.7 | 1:1 | 1:1 | 25C | LTE | TC26 | 9 | B40A | HB | B7 Tx | OOB | HB-HB | B40A+B7Tx CA | IIP2 | -1 | 1 | -CATx + B = Rx | B = CATx + Rx | -(B7 Tx) + (OOB) = B40A Rx | 2500 | 2535 | 2570 | 4800 | 4870 | 4940 | 2300 | 2335 | 2370 | 2430 | 2500 | 2570 | 3 | 3 | 3 |  | 20 | 20 | 20 | -26.3 | -26.3 | -26.3 | -112.9 |  | FAIL | FAIL | FAIL | GBC
| (B7 Tx) - (OOB) = B40A Rx | IMD | dBm | ANT1,2,3 | PRX_OUT | ET | G0 | 1.2 | 3.7 | 1:1 | 1:1 | 25C | LTE | TC26 | 9 | B40A | HB | B7 Tx | OOB | HB-HB | B40A+B7Tx CA | IIP2 | 1 | -1 | CATx - B = Rx | B = CATx - Rx | (B7 Tx) - (OOB) = B40A Rx | 2500 | 2535 | 2570 | 130 | 200 | 270 | 2370 | 2335 | 2300 | 2170 | 2100 | 2030 | 3 | 3 | 3 |  | 20 | 20 | 20 | -35.5 | -35.5 | -35.5 | -112.9 |  | FAIL | FAIL | FAIL | GBC
| -(B7 Tx) + 2*(OOB) = B40A Rx | IMD | dBm | ANT1,2,3 | PRX_OUT | ET | G0 | 1.2 | 3.7 | 1:1 | 1:1 | 25C | LTE | TC26 | 9 | B40A | HB | B7 Tx | OOB | HB-HB | B40A+B7Tx CA | IIP3 | -1 | 2 | -CATx + 2*B = Rx | B = (Rx + CATx)/2 | -(B7 Tx) + 2*(OOB) = B40A Rx | 2500 | 2535 | 2570 | 2400 | 2435 | 2470 | 2300 | 2335 | 2370 | 30 | 65 | 100 | 1 | 2 | 3 |  | 20 | 20 | 20 | -45.2 | -31.2 | -16.2 | -112.9 |  | FAIL | FAIL | FAIL | GBC
| -(B7 Tx) + 2*(2.4G ISM) = B40A Rx | IMD | dBm | ANT1,2,3 | PRX_OUT | ET | G0 | 1.2 | 3.7 | 1:1 | 1:1 | 25C | LTE | TC26 | 9 | B40A | HB | B7 Tx | 2.4G ISM | HB-HB | B40A+B7Tx CA | IIP3 | -1 | 2 | -CATx + 2*2.4G = Rx | 2.4G = (Rx + CATx)/2 | -(B7 Tx) + 2*(2.4G ISM) = B40A Rx | 2502 | 2535 | 2500 | 2401 | 2435 | 2435 | 2300 | 2335 | 2370 | 31 | 65 | 65 |  |  |  |  | 24 | 24 | 24 | 3.8 | 3.8 | 3.8 | -112.9 |  | FAIL | FAIL | FAIL | GBC
| (B7 Tx) - 2*(OOB) = B40A Rx | IMD | dBm | ANT1,2,3 | PRX_OUT | ET | G0 | 1.2 | 3.7 | 1:1 | 1:1 | 25C | LTE | TC26 | 9 | B40A | HB | B7 Tx | OOB | HB-HB | B40A+B7Tx CA | IIP3 | 1 | -2 | CATx - 2*B = Rx | B = (Rx - CATx)/2 | (B7 Tx) - 2*(OOB) = B40A Rx | 2500 | 2535 | 2570 | 65 | 100 | 135 | 2370 | 2335 | 2300 | 2235 | 2200 | 2165 | 3 | 3 | 3 |  | 20 | 20 | 20 | -35.5 | -35.5 | -35.5 | -112.9 |  | FAIL | FAIL | FAIL | GBC
| -2*(B7 Tx) + (OOB) = B40A Rx | IMD | dBm | ANT1,2,3 | PRX_OUT | ET | G0 | 1.2 | 3.7 | 1:1 | 1:1 | 25C | LTE | TC26 | 9 | B40A | HB | B7 Tx | OOB | HB-HB | B40A+B7Tx CA | IIP3 | -2 | 1 | -2*CATx + B = Rx | B = 2*CATx + Rx | -2*(B7 Tx) + (OOB) = B40A Rx | 2500 | 2535 | 2570 | 7300 | 7405 | 7510 | 2300 | 2335 | 2370 | 4930 | 5035 | 5140 | 3 | 3 | 3 |  | 20 | 20 | 20 | -36.4 | -36.4 | -36.4 | -112.9 |  | FAIL | FAIL | FAIL | GBC
| 2*(B7 Tx) - (OOB) = B40A Rx | IMD | dBm | ANT1,2,3 | PRX_OUT | ET | G0 | 1.2 | 3.7 | 1:1 | 1:1 | 25C | LTE | TC26 | 9 | B40A | HB | B7 Tx | OOB | HB-HB | B40A+B7Tx CA | IIP3 | 2 | -1 | 2*CATx - B = Rx | B = 2*CATx - Rx | 2*(B7 Tx) - (OOB) = B40A Rx | 2500 | 2535 | 2570 | 2630 | 2735 | 2840 | 2370 | 2335 | 2300 | 260 | 365 | 470 | 3 | 3 | 3 |  | 20 | 20 | 20 | -16.2 | -15.7 | -15.7 | -112.9 |  | FAIL | FAIL | FAIL | GBC
| -4*(B28A Tx) + (5G ISM) = B40A Rx | IMD | dBm | ANT1 | PRX_OUT | ET | G0 | 1.2 | 3.7 | 1:1 | 1:1 | 25C | LTE | TC26 | 9 | B40A | HB | B28A Tx | 5G ISM | LB-HB | B40A+B28ATx CA | IIP5 | -4 | 1 | -4*CATx + 5G = Rx | 5G = 4*CATx + Rx | -4*(B28A Tx) + (5G ISM) = B40A Rx | 717.5 | 720.875 | 703 | 5170 | 5218.5 | 5182 | 2300 | 2335 | 2370 | 2800 | 2848.5 | 2812 |  |  |  |  | -5.3 | -5.3 | -5.3 | -21.3 | -21.3 | -21.3 | -112.9 |  | FAIL | FAIL | FAIL | GBC | GitHash: c2a1e778929522f514902af093c47a16e7f61a31 User lazzoug On hostname: da0304a-dhcp184.apple.com Timestamp: 2017-11-08 09:53:28.982514
| -4*(B28 Tx) + (5G ISM) = B40A Rx | IMD | dBm | ANT1 | PRX_OUT | ET | G0 | 1.2 | 3.7 | 1:1 | 1:1 | 25C | LTE | TC26 | 9 | B40A | HB | B28 Tx | 5G ISM | LB-HB | B40A+B28Tx CA | IIP5 | -4 | 1 | -4*CATx + 5G = Rx | 5G = 4*CATx + Rx | -4*(B28 Tx) + (5G ISM) = B40A Rx | 717.5 | 728.375 | 703 | 5170 | 5248.5 | 5182 | 2300 | 2335 | 2370 | 2800 | 2878.5 | 2812 |  |  |  |  | -5.3 | -5.3 | -5.3 | -21.3 | -21.3 | -21.3 | -112.9 |  | FAIL | FAIL | FAIL | GBC | GitHash: c2a1e778929522f514902af093c47a16e7f61a31 User lazzoug On hostname: da0304a-dhcp184.apple.com Timestamp: 2017-11-08 09:53:28.982514
| -4*(B28B Tx) + (5G ISM) = B40A Rx | IMD | dBm | ANT1 | PRX_OUT | ET | G0 | 1.2 | 3.7 | 1:1 | 1:1 | 25C | LTE | TC26 | 9 | B40A | HB | B28B Tx | 5G ISM | LB-HB | B40A+B28BTx CA | IIP5 | -4 | 1 | -4*CATx + 5G = Rx | 5G = 4*CATx + Rx | -4*(B28B Tx) + (5G ISM) = B40A Rx | 718 | 733 | 718 | 5172 | 5267 | 5242 | 2300 | 2335 | 2370 | 2802 | 2897 | 2872 |  |  |  |  | -5.3 | -5.3 | -5.3 | -21.3 | -21.3 | -21.3 | -112.9 |  | FAIL | FAIL | FAIL | GBC | GitHash: c2a1e778929522f514902af093c47a16e7f61a31 User lazzoug On hostname: da0304a-dhcp184.apple.com Timestamp: 2017-11-08 09:53:28.982514
| -3*(B5 Tx) + 2*(2.4G ISM) = B40A Rx | IMD | dBm | ANT1 | PRX_OUT | ET | G0 | 1.2 | 3.7 | 1:1 | 1:1 | 25C | LTE | TC26 | 9 | B40A | HB | B5 Tx | 2.4G ISM | LB-HB | B40A+B5Tx CA | IIP5 | -3 | 2 | -3*CATx + 2*2.4G = Rx | 2.4G = 1*CATx + Rx/2 | -3*(B5 Tx) + 2*(2.4G ISM) = B40A Rx | 834 | 836.5 | 824 | 2401 | 2422.25 | 2421 | 2300 | 2335 | 2370 | 31 | 52.25 | 51 |  |  |  |  | -5.3 | -5.3 | -5.3 | 3.8 | 3.8 | 3.8 | -112.9 |  | FAIL | FAIL | FAIL | GBC | GitHash: c2a1e778929522f514902af093c47a16e7f61a31 User lazzoug On hostname: da0304a-dhcp184.apple.com Timestamp: 2017-11-08 09:53:28.982514
| -4*(B5 Tx) + (5G ISM) = B40A Rx | IMD | dBm | ANT1 | PRX_OUT | ET | G0 | 1.2 | 3.7 | 1:1 | 1:1 | 25C | LTE | TC26 | 9 | B40A | HB | B5 Tx | 5G ISM | LB-HB | B40A+B5Tx CA | IIP5 | -4 | 1 | -4*CATx + 5G = Rx | 5G = 4*CATx + Rx | -4*(B5 Tx) + (5G ISM) = B40A Rx | 824 | 836.5 | 824 | 5596 | 5681 | 5666 | 2300 | 2335 | 2370 | 3226 | 3311 | 3296 |  |  |  |  | -5.3 | -5.3 | -5.3 | -21.4 | -21.4 | -21.4 | -112.9 |  | FAIL | FAIL | FAIL | GBC | GitHash: c2a1e778929522f514902af093c47a16e7f61a31 User lazzoug On hostname: da0304a-dhcp184.apple.com Timestamp: 2017-11-08 09:53:28.982514
| -3*(B8 Tx) + 2*(2.4G ISM) = B40A Rx | IMD | dBm | ANT1 | PRX_OUT | ET | G0 | 1.2 | 3.7 | 1:1 | 1:1 | 25C | LTE | TC26 | 9 | B40A | HB | B8 Tx | 2.4G ISM | LB-HB | B40A+B8Tx CA | IIP5 | -3 | 2 | -3*CATx + 2*2.4G = Rx | 2.4G = 1*CATx + Rx/2 | -3*(B8 Tx) + 2*(2.4G ISM) = B40A Rx | 880 | 882 | 880 | 2470 | 2479 | 2482 | 2300 | 2312 | 2324 | 146 | 155 | 158 |  |  |  |  | -5.3 | -5.3 | -5.3 | 3.8 | 3.8 | 3.8 | -112.9 |  | FAIL | FAIL | FAIL | GBC | GitHash: c2a1e778929522f514902af093c47a16e7f61a31 User lazzoug On hostname: da0304a-dhcp184.apple.com Timestamp: 2017-11-08 09:53:28.982514
| -4*(B8 Tx) + (5G ISM) = B40A Rx | IMD | dBm | ANT1 | PRX_OUT | ET | G0 | 1.2 | 3.7 | 1:1 | 1:1 | 25C | LTE | TC26 | 9 | B40A | HB | B8 Tx | 5G ISM | LB-HB | B40A+B8Tx CA | IIP5 | -4 | 1 | -4*CATx + 5G = Rx | 5G = 4*CATx + Rx | -4*(B8 Tx) + (5G ISM) = B40A Rx | 880 | 880.938 | 880 | 5820 | 5831.25 | 5835 | 2300 | 2307.5 | 2315 | 3505 | 3516.25 | 3520 |  |  |  |  | -5.3 | -5.3 | -5.3 | -21.4 | -21.4 | -21.4 | -112.9 |  | FAIL | FAIL | FAIL | GBC | GitHash: c2a1e778929522f514902af093c47a16e7f61a31 User lazzoug On hostname: da0304a-dhcp184.apple.com Timestamp: 2017-11-08 09:53:28.982514
| 4*(B1 Tx) - (5G ISM) = B40A Rx | IMD | dBm | ANT1 | PRX_OUT | ET | G0 | 1.2 | 3.7 | 1:1 | 1:1 | 25C | LTE | TC26 | 9 | B40A | HB | B1 Tx | 5G ISM | MB-HB | B40A+B1Tx CA | IIP5 | 4 | -1 | 4*CATx - 5G = Rx | 5G = 4*CATx - Rx | 4*(B1 Tx) - (5G ISM) = B40A Rx | 1920 | 1950 | 1920 | 5310 | 5465 | 5380 | 2370 | 2335 | 2300 | 2940 | 3095 | 3010 |  |  |  |  | 23.9 | 23.9 | 23.9 | -21.3 | -21.4 | -21.3 | -112.9 |  | FAIL | FAIL | FAIL | GBC | GitHash: c2a1e778929522f514902af093c47a16e7f61a31 User lazzoug On hostname: da0304a-dhcp184.apple.com Timestamp: 2017-11-08 09:53:28.982514
| 3*(B7 Tx) - (5G ISM) = B40A Rx | IMD | dBm | ANT1 | PRX_OUT | ET | G0 | 1.2 | 3.7 | 1:1 | 1:1 | 25C | LTE | TC26 | 9 | B40A | HB | B7 Tx | 5G ISM | HB-HB | B40A+B7Tx CA | IIP4 | 3 | -1 | 3*CATx - 5G = Rx | 5G = 3*CATx - Rx | 3*(B7 Tx) - (5G ISM) = B40A Rx | 2513.33 | 2535.83 | 2500 | 5170 | 5272.5 | 5200 | 2370 | 2335 | 2300 | 2800 | 2902.5 | 2830 |  |  |  |  | 24 | 24 | 24 | -21.3 | -21.3 | -21.3 | -112.9 |  | FAIL | FAIL | FAIL | GBC | GitHash: c2a1e778929522f514902af093c47a16e7f61a31 User lazzoug On hostname: da0304a-dhcp184.apple.com Timestamp: 2017-11-08 09:53:28.982514
| -2*(B7 Tx) + 3*(2.4G ISM) = B40A Rx | IMD | dBm | ANT1 | PRX_OUT | ET | G0 | 1.2 | 3.7 | 1:1 | 1:1 | 25C | LTE | TC26 | 9 | B40A | HB | B7 Tx | 2.4G ISM | HB-HB | B40A+B7Tx CA | IIP5 | -2 | 3 | -2*CATx + 3*2.4G = Rx | 2.4G = CATx/1 + Rx/3 | -2*(B7 Tx) + 3*(2.4G ISM) = B40A Rx | 2500 | 2527.75 | 2500 | 2433.33 | 2463.5 | 2456.67 | 2300 | 2335 | 2370 | 63.3333 | 93.5 | 86.6667 |  |  |  |  | 24 | 24 | 24 | 3.8 | 3.8 | 3.8 | -112.9 |  | FAIL | FAIL | FAIL | GBC | GitHash: c2a1e778929522f514902af093c47a16e7f61a31 User lazzoug On hostname: da0304a-dhcp184.apple.com Timestamp: 2017-11-08 09:53:28.982514
| (OOB)/2 = B40 Rx | IMD | dBm | ANT1,2,3 | PRX_OUT | ET | G0 | 1.2 | 3.7 | 1:1 | 1:1 | 25C | LTE | TC26 | 9 | B40 | HB |  | OOB | Non CA | Non CA |  |  |  | B/2 = Rx | B = 2*Rx | (OOB)/2 = B40 Rx |  |  |  | 4600 | 4700 | 4800 | 2300 | 2350 | 2400 | 2200 | 2300 | 2400 | 3 | 3 | 3 |  |  |  |  | -26.3 | -26.3 | -26.3 | -112.9 |  | FAIL | FAIL | FAIL | GBC
| (OOB)/3 = B40 Rx | IMD | dBm | ANT1,2,3 | PRX_OUT | ET | G0 | 1.2 | 3.7 | 1:1 | 1:1 | 25C | LTE | TC26 | 9 | B40 | HB |  | OOB | Non CA | Non CA |  |  |  | B/3 = Rx | B = 3*Rx | (OOB)/3 = B40 Rx |  |  |  | 6900 | 7050 | 7200 | 2300 | 2350 | 2400 | 4500 | 4650 | 4800 | 3 | 3 | 3 |  |  |  |  | -36.4 | -36.4 | -36.4 | -112.9 |  | FAIL | FAIL | FAIL | GBC
| (OOB)/4 = B40 Rx | IMD | dBm | ANT1,2,3 | PRX_OUT | ET | G0 | 1.2 | 3.7 | 1:1 | 1:1 | 25C | LTE | TC26 | 9 | B40 | HB |  | OOB | Non CA | Non CA |  |  |  | B/4 = Rx | B = 4*Rx | (OOB)/4 = B40 Rx |  |  |  | 9200 | 9400 | 9600 | 2300 | 2350 | 2400 | 6800 | 7000 | 7200 | 3 | 3 | 3 |  |  |  |  | -26.4 | -26.4 | -26.4 | -112.9 |  | FAIL | FAIL | FAIL | GBC
| (OOB)/5 = B40 Rx | IMD | dBm | ANT1,2,3 | PRX_OUT | ET | G0 | 1.2 | 3.7 | 1:1 | 1:1 | 25C | LTE | TC26 | 9 | B40 | HB |  | OOB | Non CA | Non CA |  |  |  | B/5 = Rx | B = 5*Rx | (OOB)/5 = B40 Rx |  |  |  | 11500 | 11750 | 12000 | 2300 | 2350 | 2400 | 9100 | 9350 | 9600 | 3 | 3 | 3 |  |  |  |  | -26.4 | -26.4 | -26.4 | -112.9 |  | FAIL | FAIL | FAIL | GBC
| 2*(OOB) = B40 Rx | IMD | dBm | ANT1,2,3 | PRX_OUT | ET | G0 | 1.2 | 3.7 | 1:1 | 1:1 | 25C | LTE | TC26 | 9 | B40 | HB |  | OOB | Non CA | Non CA | IIP2 | 0 | 2 | 2*B = Rx | B = Rx/2 | 2*(OOB) = B40 Rx |  |  |  | 1150 | 1175 | 1200 | 2300 | 2350 | 2400 | 1150 | 1125 | 1100 | 3 | 3 | 3 |  |  |  |  | -15.8 | -15.8 | -15.8 | -112.9 |  | FAIL | FAIL | FAIL | GBC
| 3*(OOB) = B40 Rx | IMD | dBm | ANT1,2,3 | PRX_OUT | ET | G0 | 1.2 | 3.7 | 1:1 | 1:1 | 25C | LTE | TC26 | 9 | B40 | HB |  | OOB | Non CA | Non CA | IIP3 | 0 | 3 | 3*B = Rx | B = Rx/3 | 3*(OOB) = B40 Rx |  |  |  | 766.667 | 783.333 | 800 | 2300 | 2350 | 2400 | 1533.33 | 1516.67 | 1500 | 3 | 3 | 3 |  |  |  |  | -45.5 | -45.5 | -45.5 | -112.9 |  | FAIL | FAIL | FAIL | GBC
| 4*(OOB) = B40 Rx | IMD | dBm | ANT1,2,3 | PRX_OUT | ET | G0 | 1.2 | 3.7 | 1:1 | 1:1 | 25C | LTE | TC26 | 9 | B40 | HB |  | OOB | Non CA | Non CA | IIP4 | 0 | 4 | 4*B = Rx | B = Rx/4 | 4*(OOB) = B40 Rx |  |  |  | 575 | 587.5 | 600 | 2300 | 2350 | 2400 | 1725 | 1712.5 | 1700 | 3 | 3 | 3 |  |  |  |  | -35.5 | -35.5 | -35.5 | -112.9 |  | FAIL | FAIL | FAIL | GBC
| 5*(OOB) = B40 Rx | IMD | dBm | ANT1,2,3 | PRX_OUT | ET | G0 | 1.2 | 3.7 | 1:1 | 1:1 | 25C | LTE | TC26 | 9 | B40 | HB |  | OOB | Non CA | Non CA | IIP5 | 0 | 5 | 5*B = Rx | B = Rx/5 | 5*(OOB) = B40 Rx |  |  |  | 460 | 470 | 480 | 2300 | 2350 | 2400 | 1840 | 1830 | 1820 | 3 | 3 | 3 |  |  |  |  | -35.5 | -35.5 | -35.5 | -112.9 |  | FAIL | FAIL | FAIL | GBC
| B40 CATx IIP2 | IMD | dBm | ANT1,2,3 | PRX_OUT | ET | G0 | 1.2 | 3.7 | 1:1 | 1:1 | 25C | LTE | TC26 | 9 | B40 | HB | B28A Tx |  | LB-HB | B40+B28ATx CA | IIP2 | 2 |  | CATx-CATx=0 |  | B40 CATx IIP2 | 703 | 718 | 733 |  |  |  | 2300 | 2350 | 2400 | [7 empty] | -5.3 | -5.3 | -5.3 |  |  |  | -112.9 |  | FAIL | FAIL | FAIL | GBC
| -(B28A Tx) + (OOB) = B40 Rx | IMD | dBm | ANT1,2,3 | PRX_OUT | ET | G0 | 1.2 | 3.7 | 1:1 | 1:1 | 25C | LTE | TC26 | 9 | B40 | HB | B28A Tx | OOB | LB-HB | B40+B28ATx CA | IIP2 | -1 | 1 | -CATx + B = Rx | B = CATx + Rx | -(B28A Tx) + (OOB) = B40 Rx | 703 | 718 | 733 | 3003 | 3068 | 3133 | 2300 | 2350 | 2400 | 603 | 668 | 733 | 3 | 3 | 3 |  | -9.3 | -9.3 | -9.3 | -15.7 | -15.7 | -15.7 | -112.9 |  | FAIL | FAIL | FAIL | GBC
| (B28A Tx) + (OOB) = B40 Rx | IMD | dBm | ANT1,2,3 | PRX_OUT | ET | G0 | 1.2 | 3.7 | 1:1 | 1:1 | 25C | LTE | TC26 | 9 | B40 | HB | B28A Tx | OOB | LB-HB | B40+B28ATx CA | IIP2 | 1 | 1 | CATx + B = Rx | B = -CATx + Rx | (B28A Tx) + (OOB) = B40 Rx | 733 | 718 | 703 | 1567 | 1632 | 1697 | 2300 | 2350 | 2400 | 733 | 668 | 603 | 3 | 3 | 3 |  | -9.3 | -9.3 | -9.3 | -15.8 | -15.8 | -15.8 | -112.9 |  | FAIL | FAIL | FAIL | GBC
| -(B28A Tx) + 2*(OOB) = B40 Rx | IMD | dBm | ANT1,2,3 | PRX_OUT | ET | G0 | 1.2 | 3.7 | 1:1 | 1:1 | 25C | LTE | TC26 | 9 | B40 | HB | B28A Tx | OOB | LB-HB | B40+B28ATx CA | IIP3 | -1 | 2 | -CATx + 2*B = Rx | B = (Rx + CATx)/2 | -(B28A Tx) + 2*(OOB) = B40 Rx | 703 | 718 | 733 | 1501.5 | 1534 | 1566.5 | 2300 | 2350 | 2400 | 798.5 | 766 | 733.5 | 3 | 3 | 3 |  | -9.3 | -9.3 | -9.3 | -16.3 | -15.8 | -15.8 | -112.9 |  | FAIL | FAIL | FAIL | GBC
| (B28A Tx) + 2*(OOB) = B40 Rx | IMD | dBm | ANT1,2,3 | PRX_OUT | ET | G0 | 1.2 | 3.7 | 1:1 | 1:1 | 25C | LTE | TC26 | 9 | B40 | HB | B28A Tx | OOB | LB-HB | B40+B28ATx CA | IIP3 | 1 | 2 | CATx + 2*B = Rx | B = (-Rx + CATx)/2 | (B28A Tx) + 2*(OOB) = B40 Rx | 733 | 718 | 703 | 783.5 | 816 | 848.5 | 2300 | 2350 | 2400 | 1516.5 | 1484 | 1451.5 | 3 | 3 | 3 |  | -9.3 | -9.3 | -9.3 | -45.5 | -45.5 | -45.5 | -112.9 |  | FAIL | FAIL | FAIL | GBC
| -2*(B28A Tx) + (OOB) = B40 Rx | IMD | dBm | ANT1,2,3 | PRX_OUT | ET | G0 | 1.2 | 3.7 | 1:1 | 1:1 | 25C | LTE | TC26 | 9 | B40 | HB | B28A Tx | OOB | LB-HB | B40+B28ATx CA | IIP3 | -2 | 1 | -2*CATx + B = Rx | B = 2*CATx + Rx | -2*(B28A Tx) + (OOB) = B40 Rx | 703 | 718 | 733 | 3706 | 3786 | 3866 | 2300 | 2350 | 2400 | 1306 | 1386 | 1466 | 3 | 3 | 3 |  | -9.3 | -9.3 | -9.3 | -21.2 | -21.2 | -21.2 | -112.9 |  | FAIL | FAIL | FAIL | GBC
| 2*(B28A Tx) + (OOB) = B40 Rx | IMD | dBm | ANT1,2,3 | PRX_OUT | ET | G0 | 1.2 | 3.7 | 1:1 | 1:1 | 25C | LTE | TC26 | 9 | B40 | HB | B28A Tx | OOB | LB-HB | B40+B28ATx CA | IIP3 | 2 | 1 | 2*CATx + B = Rx | B = -2*CATx + Rx | 2*(B28A Tx) + (OOB) = B40 Rx | 733 | 718 | 703 | 834 | 914 | 994 | 2300 | 2350 | 2400 | 1466 | 1386 | 1306 | 3 | 3 | 3 |  | -9.3 | -9.3 | -9.3 | -45.5 | -45.5 | -15.7 | -112.9 |  | FAIL | FAIL | FAIL | GBC
| B40 CATx IIP2 | IMD | dBm | ANT1,2,3 | PRX_OUT | ET | G0 | 1.2 | 3.7 | 1:1 | 1:1 | 25C | LTE | TC26 | 9 | B40 | HB | B28 Tx |  | LB-HB | B40+B28Tx CA | IIP2 | 2 |  | CATx-CATx=0 |  | B40 CATx IIP2 | 703 | 725.5 | 748 |  |  |  | 2300 | 2350 | 2400 | [7 empty] | -5.3 | -5.3 | -5.3 |  |  |  | -112.9 |  | FAIL | FAIL | FAIL | GBC
| -(B28 Tx) + (OOB) = B40 Rx | IMD | dBm | ANT1,2,3 | PRX_OUT | ET | G0 | 1.2 | 3.7 | 1:1 | 1:1 | 25C | LTE | TC26 | 9 | B40 | HB | B28 Tx | OOB | LB-HB | B40+B28Tx CA | IIP2 | -1 | 1 | -CATx + B = Rx | B = CATx + Rx | -(B28 Tx) + (OOB) = B40 Rx | 703 | 725.5 | 748 | 3003 | 3075.5 | 3148 | 2300 | 2350 | 2400 | 603 | 675.5 | 748 | 3 | 3 | 3 |  | -9.3 | -9.3 | -9.3 | -15.7 | -15.7 | -15.7 | -112.9 |  | FAIL | FAIL | FAIL | GBC
| (B28 Tx) + (OOB) = B40 Rx | IMD | dBm | ANT1,2,3 | PRX_OUT | ET | G0 | 1.2 | 3.7 | 1:1 | 1:1 | 25C | LTE | TC26 | 9 | B40 | HB | B28 Tx | OOB | LB-HB | B40+B28Tx CA | IIP2 | 1 | 1 | CATx + B = Rx | B = -CATx + Rx | (B28 Tx) + (OOB) = B40 Rx | 748 | 725.5 | 703 | 1552 | 1624.5 | 1697 | 2300 | 2350 | 2400 | 748 | 675.5 | 603 | 3 | 3 | 3 |  | -9.3 | -9.3 | -9.3 | -15.8 | -15.8 | -15.8 | -112.9 |  | FAIL | FAIL | FAIL | GBC
| -(B28 Tx) + 2*(OOB) = B40 Rx | IMD | dBm | ANT1,2,3 | PRX_OUT | ET | G0 | 1.2 | 3.7 | 1:1 | 1:1 | 25C | LTE | TC26 | 9 | B40 | HB | B28 Tx | OOB | LB-HB | B40+B28Tx CA | IIP3 | -1 | 2 | -CATx + 2*B = Rx | B = (Rx + CATx)/2 | -(B28 Tx) + 2*(OOB) = B40 Rx | 703 | 725.5 | 748 | 1501.5 | 1537.75 | 1574 | 2300 | 2350 | 2400 | 798.5 | 762.25 | 726 | 3 | 3 | 3 |  | -9.3 | -9.3 | -9.3 | -16.3 | -15.8 | -15.8 | -112.9 |  | FAIL | FAIL | FAIL | GBC
| (B28 Tx) + 2*(OOB) = B40 Rx | IMD | dBm | ANT1,2,3 | PRX_OUT | ET | G0 | 1.2 | 3.7 | 1:1 | 1:1 | 25C | LTE | TC26 | 9 | B40 | HB | B28 Tx | OOB | LB-HB | B40+B28Tx CA | IIP3 | 1 | 2 | CATx + 2*B = Rx | B = (-Rx + CATx)/2 | (B28 Tx) + 2*(OOB) = B40 Rx | 748 | 725.5 | 703 | 776 | 812.25 | 848.5 | 2300 | 2350 | 2400 | 1524 | 1487.75 | 1451.5 | 3 | 3 | 3 |  | -9.3 | -9.3 | -9.3 | -45.5 | -45.5 | -45.5 | -112.9 |  | FAIL | FAIL | FAIL | GBC
| -2*(B28 Tx) + (OOB) = B40 Rx | IMD | dBm | ANT1,2,3 | PRX_OUT | ET | G0 | 1.2 | 3.7 | 1:1 | 1:1 | 25C | LTE | TC26 | 9 | B40 | HB | B28 Tx | OOB | LB-HB | B40+B28Tx CA | IIP3 | -2 | 1 | -2*CATx + B = Rx | B = 2*CATx + Rx | -2*(B28 Tx) + (OOB) = B40 Rx | 703 | 725.5 | 748 | 3706 | 3801 | 3896 | 2300 | 2350 | 2400 | 1306 | 1401 | 1496 | 3 | 3 | 3 |  | -9.3 | -9.3 | -9.3 | -21.2 | -21.2 | -21.2 | -112.9 |  | FAIL | FAIL | FAIL | GBC
| 2*(B28 Tx) + (OOB) = B40 Rx | IMD | dBm | ANT1,2,3 | PRX_OUT | ET | G0 | 1.2 | 3.7 | 1:1 | 1:1 | 25C | LTE | TC26 | 9 | B40 | HB | B28 Tx | OOB | LB-HB | B40+B28Tx CA | IIP3 | 2 | 1 | 2*CATx + B = Rx | B = -2*CATx + Rx | 2*(B28 Tx) + (OOB) = B40 Rx | 748 | 725.5 | 703 | 804 | 899 | 994 | 2300 | 2350 | 2400 | 1496 | 1401 | 1306 | 3 | 3 | 3 |  | -9.3 | -9.3 | -9.3 | -45.5 | -45.5 | -15.7 | -112.9 |  | FAIL | FAIL | FAIL | GBC
| B40 CATx IIP2 | IMD | dBm | ANT1,2,3 | PRX_OUT | ET | G0 | 1.2 | 3.7 | 1:1 | 1:1 | 25C | LTE | TC26 | 9 | B40 | HB | B28B Tx |  | LB-HB | B40+B28BTx CA | IIP2 | 2 |  | CATx-CATx=0 |  | B40 CATx IIP2 | 718 | 733 | 748 |  |  |  | 2300 | 2350 | 2400 | [7 empty] | -5.3 | -5.3 | -5.3 |  |  |  | -112.9 |  | FAIL | FAIL | FAIL | GBC
| -(B28B Tx) + (OOB) = B40 Rx | IMD | dBm | ANT1,2,3 | PRX_OUT | ET | G0 | 1.2 | 3.7 | 1:1 | 1:1 | 25C | LTE | TC26 | 9 | B40 | HB | B28B Tx | OOB | LB-HB | B40+B28BTx CA | IIP2 | -1 | 1 | -CATx + B = Rx | B = CATx + Rx | -(B28B Tx) + (OOB) = B40 Rx | 718 | 733 | 748 | 3018 | 3083 | 3148 | 2300 | 2350 | 2400 | 618 | 683 | 748 | 3 | 3 | 3 |  | -9.3 | -9.3 | -9.3 | -15.7 | -15.7 | -15.7 | -112.9 |  | FAIL | FAIL | FAIL | GBC
| (B28B Tx) + (OOB) = B40 Rx | IMD | dBm | ANT1,2,3 | PRX_OUT | ET | G0 | 1.2 | 3.7 | 1:1 | 1:1 | 25C | LTE | TC26 | 9 | B40 | HB | B28B Tx | OOB | LB-HB | B40+B28BTx CA | IIP2 | 1 | 1 | CATx + B = Rx | B = -CATx + Rx | (B28B Tx) + (OOB) = B40 Rx | 748 | 733 | 718 | 1552 | 1617 | 1682 | 2300 | 2350 | 2400 | 748 | 683 | 618 | 3 | 3 | 3 |  | -9.3 | -9.3 | -9.3 | -15.8 | -15.8 | -15.8 | -112.9 |  | FAIL | FAIL | FAIL | GBC
| -(B28B Tx) + 2*(OOB) = B40 Rx | IMD | dBm | ANT1,2,3 | PRX_OUT | ET | G0 | 1.2 | 3.7 | 1:1 | 1:1 | 25C | LTE | TC26 | 9 | B40 | HB | B28B Tx | OOB | LB-HB | B40+B28BTx CA | IIP3 | -1 | 2 | -CATx + 2*B = Rx | B = (Rx + CATx)/2 | -(B28B Tx) + 2*(OOB) = B40 Rx | 718 | 733 | 748 | 1509 | 1541.5 | 1574 | 2300 | 2350 | 2400 | 791 | 758.5 | 726 | 3 | 3 | 3 |  | -9.3 | -9.3 | -9.3 | -16.3 | -15.8 | -15.8 | -112.9 |  | FAIL | FAIL | FAIL | GBC
| (B28B Tx) + 2*(OOB) = B40 Rx | IMD | dBm | ANT1,2,3 | PRX_OUT | ET | G0 | 1.2 | 3.7 | 1:1 | 1:1 | 25C | LTE | TC26 | 9 | B40 | HB | B28B Tx | OOB | LB-HB | B40+B28BTx CA | IIP3 | 1 | 2 | CATx + 2*B = Rx | B = (-Rx + CATx)/2 | (B28B Tx) + 2*(OOB) = B40 Rx | 748 | 733 | 718 | 776 | 808.5 | 841 | 2300 | 2350 | 2400 | 1524 | 1491.5 | 1459 | 3 | 3 | 3 |  | -9.3 | -9.3 | -9.3 | -45.5 | -45.5 | -45.5 | -112.9 |  | FAIL | FAIL | FAIL | GBC
| -2*(B28B Tx) + (OOB) = B40 Rx | IMD | dBm | ANT1,2,3 | PRX_OUT | ET | G0 | 1.2 | 3.7 | 1:1 | 1:1 | 25C | LTE | TC26 | 9 | B40 | HB | B28B Tx | OOB | LB-HB | B40+B28BTx CA | IIP3 | -2 | 1 | -2*CATx + B = Rx | B = 2*CATx + Rx | -2*(B28B Tx) + (OOB) = B40 Rx | 718 | 733 | 748 | 3736 | 3816 | 3896 | 2300 | 2350 | 2400 | 1336 | 1416 | 1496 | 3 | 3 | 3 |  | -9.3 | -9.3 | -9.3 | -21.2 | -21.2 | -21.2 | -112.9 |  | FAIL | FAIL | FAIL | GBC
| 2*(B28B Tx) + (OOB) = B40 Rx | IMD | dBm | ANT1,2,3 | PRX_OUT | ET | G0 | 1.2 | 3.7 | 1:1 | 1:1 | 25C | LTE | TC26 | 9 | B40 | HB | B28B Tx | OOB | LB-HB | B40+B28BTx CA | IIP3 | 2 | 1 | 2*CATx + B = Rx | B = -2*CATx + Rx | 2*(B28B Tx) + (OOB) = B40 Rx | 748 | 733 | 718 | 804 | 884 | 964 | 2300 | 2350 | 2400 | 1496 | 1416 | 1336 | 3 | 3 | 3 |  | -9.3 | -9.3 | -9.3 | -45.5 | -45.5 | -15.7 | -112.9 |  | FAIL | FAIL | FAIL | GBC
| B40 CATx IIP2 | IMD | dBm | ANT1,2,3 | PRX_OUT | ET | G0 | 1.2 | 3.7 | 1:1 | 1:1 | 25C | LTE | TC26 | 9 | B40 | HB | B5 Tx |  | LB-HB | B40+B5Tx CA | IIP2 | 2 |  | CATx-CATx=0 |  | B40 CATx IIP2 | 824 | 836.5 | 849 |  |  |  | 2300 | 2350 | 2400 | [7 empty] | -5.3 | -5.3 | -5.3 |  |  |  | -112.9 |  | FAIL | FAIL | FAIL | GBC
| -(B5 Tx) + (OOB) = B40 Rx | IMD | dBm | ANT1,2,3 | PRX_OUT | ET | G0 | 1.2 | 3.7 | 1:1 | 1:1 | 25C | LTE | TC26 | 9 | B40 | HB | B5 Tx | OOB | LB-HB | B40+B5Tx CA | IIP2 | -1 | 1 | -CATx + B = Rx | B = CATx + Rx | -(B5 Tx) + (OOB) = B40 Rx | 824 | 836.5 | 849 | 3124 | 3186.5 | 3249 | 2300 | 2350 | 2400 | 724 | 786.5 | 849 | 3 | 3 | 3 |  | -9.3 | -9.3 | -9.3 | -15.7 | -15.8 | -15.8 | -112.9 |  | FAIL | FAIL | FAIL | GBC
| (B5 Tx) + (OOB) = B40 Rx | IMD | dBm | ANT1,2,3 | PRX_OUT | ET | G0 | 1.2 | 3.7 | 1:1 | 1:1 | 25C | LTE | TC26 | 9 | B40 | HB | B5 Tx | OOB | LB-HB | B40+B5Tx CA | IIP2 | 1 | 1 | CATx + B = Rx | B = -CATx + Rx | (B5 Tx) + (OOB) = B40 Rx | 849 | 836.5 | 824 | 1451 | 1513.5 | 1576 | 2300 | 2350 | 2400 | 849 | 786.5 | 724 | 3 | 3 | 3 |  | -9.3 | -9.3 | -9.3 | -16.3 | -15.8 | -15.8 | -112.9 |  | FAIL | FAIL | FAIL | GBC
| -(B5 Tx) + 2*(OOB) = B40 Rx | IMD | dBm | ANT1,2,3 | PRX_OUT | ET | G0 | 1.2 | 3.7 | 1:1 | 1:1 | 25C | LTE | TC26 | 9 | B40 | HB | B5 Tx | OOB | LB-HB | B40+B5Tx CA | IIP3 | -1 | 2 | -CATx + 2*B = Rx | B = (Rx + CATx)/2 | -(B5 Tx) + 2*(OOB) = B40 Rx | 824 | 836.5 | 849 | 1562 | 1593.25 | 1624.5 | 2300 | 2350 | 2400 | 738 | 706.75 | 675.5 | 3 | 3 | 3 |  | -9.3 | -9.3 | -9.3 | -15.8 | -15.8 | -15.8 | -112.9 |  | FAIL | FAIL | FAIL | GBC
| (B5 Tx) + 2*(OOB) = B40 Rx | IMD | dBm | ANT1,2,3 | PRX_OUT | ET | G0 | 1.2 | 3.7 | 1:1 | 1:1 | 25C | LTE | TC26 | 9 | B40 | HB | B5 Tx | OOB | LB-HB | B40+B5Tx CA | IIP3 | 1 | 2 | CATx + 2*B = Rx | B = (-Rx + CATx)/2 | (B5 Tx) + 2*(OOB) = B40 Rx | 849 | 836.5 | 824 | 725.5 | 756.75 | 788 | 2300 | 2350 | 2400 | 1574.5 | 1543.25 | 1512 | 3 | 3 | 3 |  | -9.3 | -9.3 | -9.3 | -45.5 | -45.5 | -45.5 | -112.9 |  | FAIL | FAIL | FAIL | GBC
| -2*(B5 Tx) + (OOB) = B40 Rx | IMD | dBm | ANT1,2,3 | PRX_OUT | ET | G0 | 1.2 | 3.7 | 1:1 | 1:1 | 25C | LTE | TC26 | 9 | B40 | HB | B5 Tx | OOB | LB-HB | B40+B5Tx CA | IIP3 | -2 | 1 | -2*CATx + B = Rx | B = 2*CATx + Rx | -2*(B5 Tx) + (OOB) = B40 Rx | 824 | 836.5 | 849 | 3948 | 4023 | 4098 | 2300 | 2350 | 2400 | 1548 | 1623 | 1698 | 3 | 3 | 3 |  | -9.3 | -9.3 | -9.3 | -21.2 | -21.2 | -21.2 | -112.9 |  | FAIL | FAIL | FAIL | GBC
| 2*(B5 Tx) + (OOB) = B40 Rx | IMD | dBm | ANT1,2,3 | PRX_OUT | ET | G0 | 1.2 | 3.7 | 1:1 | 1:1 | 25C | LTE | TC26 | 9 | B40 | HB | B5 Tx | OOB | LB-HB | B40+B5Tx CA | IIP3 | 2 | 1 | 2*CATx + B = Rx | B = -2*CATx + Rx | 2*(B5 Tx) + (OOB) = B40 Rx | 849 | 836.5 | 824 | 602 | 677 | 752 | 2300 | 2350 | 2400 | 1698 | 1623 | 1548 | 3 | 3 | 3 |  | -9.3 | -9.3 | -9.3 | -35.5 | -45.5 | -45.5 | -112.9 |  | FAIL | FAIL | FAIL | GBC
| B40 CATx IIP2 | IMD | dBm | ANT1,2,3 | PRX_OUT | ET | G0 | 1.2 | 3.7 | 1:1 | 1:1 | 25C | LTE | TC26 | 9 | B40 | HB | B8 Tx |  | LB-HB | B40+B8Tx CA | IIP2 | 2 |  | CATx-CATx=0 |  | B40 CATx IIP2 | 880 | 897.5 | 915 |  |  |  | 2300 | 2350 | 2400 | [7 empty] | -5.3 | -5.3 | -5.4 |  |  |  | -112.9 |  | FAIL | FAIL | FAIL | GBC
| -(B8 Tx) + (OOB) = B40 Rx | IMD | dBm | ANT1,2,3 | PRX_OUT | ET | G0 | 1.2 | 3.7 | 1:1 | 1:1 | 25C | LTE | TC26 | 9 | B40 | HB | B8 Tx | OOB | LB-HB | B40+B8Tx CA | IIP2 | -1 | 1 | -CATx + B = Rx | B = CATx + Rx | -(B8 Tx) + (OOB) = B40 Rx | 880 | 897.5 | 915 | 3180 | 3247.5 | 3315 | 2300 | 2350 | 2400 | 780 | 847.5 | 915 | 3 | 3 | 3 |  | -9.3 | -9.3 | -9.4 | -15.8 | -15.8 | -15.8 | -112.9 |  | FAIL | FAIL | FAIL | GBC
| (B8 Tx) + (OOB) = B40 Rx | IMD | dBm | ANT1,2,3 | PRX_OUT | ET | G0 | 1.2 | 3.7 | 1:1 | 1:1 | 25C | LTE | TC26 | 9 | B40 | HB | B8 Tx | OOB | LB-HB | B40+B8Tx CA | IIP2 | 1 | 1 | CATx + B = Rx | B = -CATx + Rx | (B8 Tx) + (OOB) = B40 Rx | 915 | 897.5 | 880 | 1385 | 1452.5 | 1520 | 2300 | 2350 | 2400 | 915 | 847.5 | 780 | 3 | 3 | 3 |  | -9.4 | -9.3 | -9.3 | -15.8 | -16.3 | -15.8 | -112.9 |  | FAIL | FAIL | FAIL | GBC
| -(B8 Tx) + 2*(OOB) = B40 Rx | IMD | dBm | ANT1,2,3 | PRX_OUT | ET | G0 | 1.2 | 3.7 | 1:1 | 1:1 | 25C | LTE | TC26 | 9 | B40 | HB | B8 Tx | OOB | LB-HB | B40+B8Tx CA | IIP3 | -1 | 2 | -CATx + 2*B = Rx | B = (Rx + CATx)/2 | -(B8 Tx) + 2*(OOB) = B40 Rx | 880 | 897.5 | 915 | 1590 | 1623.75 | 1657.5 | 2300 | 2350 | 2400 | 710 | 676.25 | 642.5 | 3 | 3 | 3 |  | -9.3 | -9.3 | -9.4 | -15.8 | -15.8 | -15.8 | -112.9 |  | FAIL | FAIL | FAIL | GBC
| (B8 Tx) + 2*(OOB) = B40 Rx | IMD | dBm | ANT1,2,3 | PRX_OUT | ET | G0 | 1.2 | 3.7 | 1:1 | 1:1 | 25C | LTE | TC26 | 9 | B40 | HB | B8 Tx | OOB | LB-HB | B40+B8Tx CA | IIP3 | 1 | 2 | CATx + 2*B = Rx | B = (-Rx + CATx)/2 | (B8 Tx) + 2*(OOB) = B40 Rx | 915 | 897.5 | 880 | 692.5 | 726.25 | 760 | 2300 | 2350 | 2400 | 1607.5 | 1573.75 | 1540 | 3 | 3 | 3 |  | -9.4 | -9.3 | -9.3 | -45.5 | -45.5 | -45.5 | -112.9 |  | FAIL | FAIL | FAIL | GBC
| -2*(B8 Tx) + (OOB) = B40 Rx | IMD | dBm | ANT1,2,3 | PRX_OUT | ET | G0 | 1.2 | 3.7 | 1:1 | 1:1 | 25C | LTE | TC26 | 9 | B40 | HB | B8 Tx | OOB | LB-HB | B40+B8Tx CA | IIP3 | -2 | 1 | -2*CATx + B = Rx | B = 2*CATx + Rx | -2*(B8 Tx) + (OOB) = B40 Rx | 880 | 897.5 | 915 | 4060 | 4145 | 4230 | 2300 | 2350 | 2400 | 1660 | 1745 | 1830 | 3 | 3 | 3 |  | -9.3 | -9.3 | -9.4 | -21.2 | -21.2 | -21.2 | -112.9 |  | FAIL | FAIL | FAIL | GBC
| 2*(B8 Tx) + (OOB) = B40 Rx | IMD | dBm | ANT1,2,3 | PRX_OUT | ET | G0 | 1.2 | 3.7 | 1:1 | 1:1 | 25C | LTE | TC26 | 9 | B40 | HB | B8 Tx | OOB | LB-HB | B40+B8Tx CA | IIP3 | 2 | 1 | 2*CATx + B = Rx | B = -2*CATx + Rx | 2*(B8 Tx) + (OOB) = B40 Rx | 915 | 897.5 | 880 | 470 | 555 | 640 | 2300 | 2350 | 2400 | 1830 | 1745 | 1660 | 3 | 3 | 3 |  | -9.4 | -9.3 | -9.3 | -35.5 | -35.5 | -45.5 | -112.9 |  | FAIL | FAIL | FAIL | GBC
| B40 CATx IIP2 | IMD | dBm | ANT1,2,3 | PRX_OUT | ET | G0 | 1.2 | 3.7 | 1:1 | 1:1 | 25C | LTE | TC26 | 9 | B40 | HB | B3 Tx |  | MB-HB | B40+B3Tx CA | IIP2 | 2 |  | CATx-CATx=0 |  | B40 CATx IIP2 | 1710 | 1747.5 | 1785 |  |  |  | 2300 | 2350 | 2400 | [7 empty] | 23.9 | 23.9 | 23.9 |  |  |  | -112.9 |  | FAIL | FAIL | FAIL | GBC
| -(B3 Tx) + (OOB) = B40 Rx | IMD | dBm | ANT1,2,3 | PRX_OUT | ET | G0 | 1.2 | 3.7 | 1:1 | 1:1 | 25C | LTE | TC26 | 9 | B40 | HB | B3 Tx | OOB | MB-HB | B40+B3Tx CA | IIP2 | -1 | 1 | -CATx + B = Rx | B = CATx + Rx | -(B3 Tx) + (OOB) = B40 Rx | 1710 | 1747.5 | 1785 | 4010 | 4097.5 | 4185 | 2300 | 2350 | 2400 | 1610 | 1697.5 | 1785 | 3 | 3 | 3 |  | 19.9 | 19.9 | 19.9 | -21.2 | -21.2 | -21.2 | -112.9 |  | FAIL | FAIL | FAIL | GBC
| (B3 Tx) + (OOB) = B40 Rx | IMD | dBm | ANT1,2,3 | PRX_OUT | ET | G0 | 1.2 | 3.7 | 1:1 | 1:1 | 25C | LTE | TC26 | 9 | B40 | HB | B3 Tx | OOB | MB-HB | B40+B3Tx CA | IIP2 | 1 | 1 | CATx + B = Rx | B = -CATx + Rx | (B3 Tx) + (OOB) = B40 Rx | 1785 | 1747.5 | 1710 | 515 | 602.5 | 690 | 2300 | 2350 | 2400 | 1785 | 1697.5 | 1610 | 3 | 3 | 3 |  | 19.9 | 19.9 | 19.9 | -35.5 | -35.5 | -45.5 | -112.9 |  | FAIL | FAIL | FAIL | GBC
| -(B3 Tx) + 2*(OOB) = B40 Rx | IMD | dBm | ANT1,2,3 | PRX_OUT | ET | G0 | 1.2 | 3.7 | 1:1 | 1:1 | 25C | LTE | TC26 | 9 | B40 | HB | B3 Tx | OOB | MB-HB | B40+B3Tx CA | IIP3 | -1 | 2 | -CATx + 2*B = Rx | B = (Rx + CATx)/2 | -(B3 Tx) + 2*(OOB) = B40 Rx | 1710 | 1747.5 | 1785 | 2005 | 2048.75 | 2092.5 | 2300 | 2350 | 2400 | 295 | 251.25 | 207.5 | 3 | 3 | 3 |  | 19.9 | 19.9 | 19.9 | -16.3 | -16.3 | -16.3 | -112.9 |  | FAIL | FAIL | FAIL | GBC
| (B3 Tx) + 2*(OOB) = B40 Rx | IMD | dBm | ANT1,2,3 | PRX_OUT | ET | G0 | 1.2 | 3.7 | 1:1 | 1:1 | 25C | LTE | TC26 | 9 | B40 | HB | B3 Tx | OOB | MB-HB | B40+B3Tx CA | IIP3 | 1 | 2 | CATx + 2*B = Rx | B = (-Rx + CATx)/2 | (B3 Tx) + 2*(OOB) = B40 Rx | 1785 | 1747.5 | 1710 | 257.5 | 301.25 | 345 | 2300 | 2350 | 2400 | 2042.5 | 1998.75 | 1955 | 3 | 3 | 3 |  | 19.9 | 19.9 | 19.9 | -35.5 | -35.5 | -35.5 | -112.9 |  | FAIL | FAIL | FAIL | GBC
| -2*(B3 Tx) + (OOB) = B40 Rx | IMD | dBm | ANT1,2,3 | PRX_OUT | ET | G0 | 1.2 | 3.7 | 1:1 | 1:1 | 25C | LTE | TC26 | 9 | B40 | HB | B3 Tx | OOB | MB-HB | B40+B3Tx CA | IIP3 | -2 | 1 | -2*CATx + B = Rx | B = 2*CATx + Rx | -2*(B3 Tx) + (OOB) = B40 Rx | 1710 | 1747.5 | 1785 | 5720 | 5845 | 5970 | 2300 | 2350 | 2400 | 3320 | 3445 | 3570 | 3 | 3 | 3 |  | 19.9 | 19.9 | 19.9 | -46.4 | -46.4 | -36.4 | -112.9 |  | FAIL | FAIL | FAIL | GBC
| -2*(B3 Tx) + (5G ISM) = B40 Rx | IMD | dBm | ANT1,2,3 | PRX_OUT | ET | G0 | 1.2 | 3.7 | 1:1 | 1:1 | 25C | LTE | TC26 | 9 | B40 | HB | B3 Tx | 5G ISM | MB-HB | B40+B3Tx CA | IIP3 | -2 | 1 | -2*CATx + 5G = Rx | 5G = 2*CATx + Rx | -2*(B3 Tx) + (5G ISM) = B40 Rx | 1710 | 1726.25 | 1710 | 5720 | 5802.5 | 5820 | 2300 | 2350 | 2400 | 3320 | 3402.5 | 3420 |  |  |  |  | 23.9 | 23.9 | 23.9 | -21.4 | -21.4 | -21.4 | -112.9 |  | FAIL | FAIL | FAIL | GBC
| 2*(B3 Tx) - (OOB) = B40 Rx | IMD | dBm | ANT1,2,3 | PRX_OUT | ET | G0 | 1.2 | 3.7 | 1:1 | 1:1 | 25C | LTE | TC26 | 9 | B40 | HB | B3 Tx | OOB | MB-HB | B40+B3Tx CA | IIP3 | 2 | -1 | 2*CATx - B = Rx | B = 2*CATx - Rx | 2*(B3 Tx) - (OOB) = B40 Rx | 1710 | 1747.5 | 1785 | 1020 | 1145 | 1270 | 2400 | 2350 | 2300 | 1280 | 1155 | 1030 | 3 | 3 | 3 |  | 19.9 | 19.9 | 19.9 | -15.8 | -15.8 | -15.8 | -112.9 |  | FAIL | FAIL | FAIL | GBC
| B40 CATx IIP2 | IMD | dBm | ANT1,2,3 | PRX_OUT | ET | G0 | 1.2 | 3.7 | 1:1 | 1:1 | 25C | LTE | TC26 | 9 | B40 | HB | B1 Tx |  | MB-HB | B40+B1Tx CA | IIP2 | 2 |  | CATx-CATx=0 |  | B40 CATx IIP2 | 1920 | 1950 | 1980 |  |  |  | 2300 | 2350 | 2400 | [7 empty] | 23.9 | 23.9 | 23.9 |  |  |  | -112.9 |  | FAIL | FAIL | FAIL | GBC
| -(B1 Tx) + (OOB) = B40 Rx | IMD | dBm | ANT1,2,3 | PRX_OUT | ET | G0 | 1.2 | 3.7 | 1:1 | 1:1 | 25C | LTE | TC26 | 9 | B40 | HB | B1 Tx | OOB | MB-HB | B40+B1Tx CA | IIP2 | -1 | 1 | -CATx + B = Rx | B = CATx + Rx | -(B1 Tx) + (OOB) = B40 Rx | 1920 | 1950 | 1980 | 4220 | 4300 | 4380 | 2300 | 2350 | 2400 | 1820 | 1900 | 1980 | 3 | 3 | 3 |  | 19.9 | 19.9 | 19.9 | -21.2 | -21.2 | -21.2 | -112.9 |  | FAIL | FAIL | FAIL | GBC
| (B1 Tx) + (OOB) = B40 Rx | IMD | dBm | ANT1,2,3 | PRX_OUT | ET | G0 | 1.2 | 3.7 | 1:1 | 1:1 | 25C | LTE | TC26 | 9 | B40 | HB | B1 Tx | OOB | MB-HB | B40+B1Tx CA | IIP2 | 1 | 1 | CATx + B = Rx | B = -CATx + Rx | (B1 Tx) + (OOB) = B40 Rx | 1980 | 1950 | 1920 | 320 | 400 | 480 | 2300 | 2350 | 2400 | 1980 | 1900 | 1820 | 3 | 3 | 3 |  | 19.9 | 19.9 | 19.9 | -35.5 | -35.5 | -35.5 | -112.9 |  | FAIL | FAIL | FAIL | GBC
| -(B1 Tx) + 2*(OOB) = B40 Rx | IMD | dBm | ANT1,2,3 | PRX_OUT | ET | G0 | 1.2 | 3.7 | 1:1 | 1:1 | 25C | LTE | TC26 | 9 | B40 | HB | B1 Tx | OOB | MB-HB | B40+B1Tx CA | IIP3 | -1 | 2 | -CATx + 2*B = Rx | B = (Rx + CATx)/2 | -(B1 Tx) + 2*(OOB) = B40 Rx | 1920 | 1950 | 1980 | 2110 | 2150 | 2190 | 2300 | 2350 | 2400 | 190 | 150 | 110 | 3 | 3 | 3 |  | 19.9 | 19.9 | 19.9 | -16.3 | -16.3 | -16.3 | -112.9 |  | FAIL | FAIL | FAIL | GBC
| (B1 Tx) + 2*(OOB) = B40 Rx | IMD | dBm | ANT1,2,3 | PRX_OUT | ET | G0 | 1.2 | 3.7 | 1:1 | 1:1 | 25C | LTE | TC26 | 9 | B40 | HB | B1 Tx | OOB | MB-HB | B40+B1Tx CA | IIP3 | 1 | 2 | CATx + 2*B = Rx | B = (-Rx + CATx)/2 | (B1 Tx) + 2*(OOB) = B40 Rx | 1980 | 1950 | 1920 | 160 | 200 | 240 | 2300 | 2350 | 2400 | 2140 | 2100 | 2060 | 3 | 3 | 3 |  | 19.9 | 19.9 | 19.9 | -35.5 | -35.5 | -35.5 | -112.9 |  | FAIL | FAIL | FAIL | GBC
| -2*(B1 Tx) + (OOB) = B40 Rx | IMD | dBm | ANT1,2,3 | PRX_OUT | ET | G0 | 1.2 | 3.7 | 1:1 | 1:1 | 25C | LTE | TC26 | 9 | B40 | HB | B1 Tx | OOB | MB-HB | B40+B1Tx CA | IIP3 | -2 | 1 | -2*CATx + B = Rx | B = 2*CATx + Rx | -2*(B1 Tx) + (OOB) = B40 Rx | 1920 | 1950 | 1980 | 6140 | 6250 | 6360 | 2300 | 2350 | 2400 | 3740 | 3850 | 3960 | 3 | 3 | 3 |  | 19.9 | 19.9 | 19.9 | -36.4 | -36.4 | -36.4 | -112.9 |  | FAIL | FAIL | FAIL | GBC
| 2*(B1 Tx) - (OOB) = B40 Rx | IMD | dBm | ANT1,2,3 | PRX_OUT | ET | G0 | 1.2 | 3.7 | 1:1 | 1:1 | 25C | LTE | TC26 | 9 | B40 | HB | B1 Tx | OOB | MB-HB | B40+B1Tx CA | IIP3 | 2 | -1 | 2*CATx - B = Rx | B = 2*CATx - Rx | 2*(B1 Tx) - (OOB) = B40 Rx | 1920 | 1950 | 1980 | 1440 | 1550 | 1660 | 2400 | 2350 | 2300 | 860 | 750 | 640 | 3 | 3 | 3 |  | 19.9 | 19.9 | 19.9 | -16.3 | -15.8 | -15.8 | -112.9 |  | FAIL | FAIL | FAIL | GBC
| B40 CATx IIP2 | IMD | dBm | ANT1,2,3 | PRX_OUT | ET | G0 | 1.2 | 3.7 | 1:1 | 1:1 | 25C | LTE | TC26 | 9 | B40 | HB | B7 Tx |  | HB-HB | B40+B7Tx CA | IIP2 | 2 |  | CATx-CATx=0 |  | B40 CATx IIP2 | 2500 | 2535 | 2570 |  |  |  | 2300 | 2350 | 2400 | [7 empty] | 24 | 24 | 24 |  |  |  | -112.9 |  | FAIL | FAIL | FAIL | GBC
| -(B7 Tx) + (OOB) = B40 Rx | IMD | dBm | ANT1,2,3 | PRX_OUT | ET | G0 | 1.2 | 3.7 | 1:1 | 1:1 | 25C | LTE | TC26 | 9 | B40 | HB | B7 Tx | OOB | HB-HB | B40+B7Tx CA | IIP2 | -1 | 1 | -CATx + B = Rx | B = CATx + Rx | -(B7 Tx) + (OOB) = B40 Rx | 2500 | 2535 | 2570 | 4800 | 4885 | 4970 | 2300 | 2350 | 2400 | 2400 | 2485 | 2570 | 3 | 3 | 3 |  | 20 | 20 | 20 | -26.3 | -26.3 | -26.3 | -112.9 |  | FAIL | FAIL | FAIL | GBC
| (B7 Tx) - (OOB) = B40 Rx | IMD | dBm | ANT1,2,3 | PRX_OUT | ET | G0 | 1.2 | 3.7 | 1:1 | 1:1 | 25C | LTE | TC26 | 9 | B40 | HB | B7 Tx | OOB | HB-HB | B40+B7Tx CA | IIP2 | 1 | -1 | CATx - B = Rx | B = CATx - Rx | (B7 Tx) - (OOB) = B40 Rx | 2500 | 2535 | 2570 | 100 | 185 | 270 | 2400 | 2350 | 2300 | 2200 | 2115 | 2030 | 3 | 3 | 3 |  | 20 | 20 | 20 | -35.5 | -35.5 | -35.5 | -112.9 |  | FAIL | FAIL | FAIL | GBC
| -(B7 Tx) + 2*(OOB) = B40 Rx | IMD | dBm | ANT1,2,3 | PRX_OUT | ET | G0 | 1.2 | 3.7 | 1:1 | 1:1 | 25C | LTE | TC26 | 9 | B40 | HB | B7 Tx | OOB | HB-HB | B40+B7Tx CA | IIP3 | -1 | 2 | -CATx + 2*B = Rx | B = (Rx + CATx)/2 | -(B7 Tx) + 2*(OOB) = B40 Rx | 2535 | 2570 | 2535 | 2442.5 | 2485 | 2442.5 | 2350 | 2400 | 2350 | 42.5 | 85 | 42.5 | 1 | 3 | 1 |  | 20 | 20 | 20 | -45.2 | -16.2 | -45.2 | -112.8 |  | FAIL | FAIL | FAIL | GBC
| -(B7 Tx) + 2*(2.4G ISM) = B40 Rx | IMD | dBm | ANT1,2,3 | PRX_OUT | ET | G0 | 1.2 | 3.7 | 1:1 | 1:1 | 25C | LTE | TC26 | 9 | B40 | HB | B7 Tx | 2.4G ISM | HB-HB | B40+B7Tx CA | IIP3 | -1 | 2 | -CATx + 2*2.4G = Rx | 2.4G = (Rx + CATx)/2 | -(B7 Tx) + 2*(2.4G ISM) = B40 Rx | 2502 | 2535 | 2500 | 2401 | 2442.5 | 2450 | 2300 | 2350 | 2400 | 1 | 42.5 | 50 |  |  |  |  | 24 | 24 | 24 | 3.8 | 3.8 | 3.8 | -112.9 |  | FAIL | FAIL | FAIL | GBC
| (B7 Tx) - 2*(OOB) = B40 Rx | IMD | dBm | ANT1,2,3 | PRX_OUT | ET | G0 | 1.2 | 3.7 | 1:1 | 1:1 | 25C | LTE | TC26 | 9 | B40 | HB | B7 Tx | OOB | HB-HB | B40+B7Tx CA | IIP3 | 1 | -2 | CATx - 2*B = Rx | B = (Rx - CATx)/2 | (B7 Tx) - 2*(OOB) = B40 Rx | 2500 | 2535 | 2570 | 50 | 92.5 | 135 | 2400 | 2350 | 2300 | 2250 | 2207.5 | 2165 | 3 | 3 | 3 |  | 20 | 20 | 20 | -35.5 | -35.5 | -35.5 | -112.9 |  | FAIL | FAIL | FAIL | GBC
| -2*(B7 Tx) + (OOB) = B40 Rx | IMD | dBm | ANT1,2,3 | PRX_OUT | ET | G0 | 1.2 | 3.7 | 1:1 | 1:1 | 25C | LTE | TC26 | 9 | B40 | HB | B7 Tx | OOB | HB-HB | B40+B7Tx CA | IIP3 | -2 | 1 | -2*CATx + B = Rx | B = 2*CATx + Rx | -2*(B7 Tx) + (OOB) = B40 Rx | 2500 | 2535 | 2570 | 7300 | 7420 | 7540 | 2300 | 2350 | 2400 | 4900 | 5020 | 5140 | 3 | 3 | 3 |  | 20 | 20 | 20 | -36.4 | -36.4 | -36.4 | -112.9 |  | FAIL | FAIL | FAIL | GBC
| 2*(B7 Tx) - (OOB) = B40 Rx | IMD | dBm | ANT1,2,3 | PRX_OUT | ET | G0 | 1.2 | 3.7 | 1:1 | 1:1 | 25C | LTE | TC26 | 9 | B40 | HB | B7 Tx | OOB | HB-HB | B40+B7Tx CA | IIP3 | 2 | -1 | 2*CATx - B = Rx | B = 2*CATx - Rx | 2*(B7 Tx) - (OOB) = B40 Rx | 2500 | 2535 | 2570 | 2600 | 2720 | 2840 | 2400 | 2350 | 2300 | 200 | 320 | 440 | 3 | 3 | 3 |  | 20 | 20 | 20 | -16.2 | -15.7 | -15.7 | -112.9 |  | FAIL | FAIL | FAIL | GBC
| -4*(B28A Tx) + (5G ISM) = B40 Rx | IMD | dBm | ANT1 | PRX_OUT | ET | G0 | 1.2 | 3.7 | 1:1 | 1:1 | 25C | LTE | TC26 | 9 | B40 | HB | B28A Tx | 5G ISM | LB-HB | B40+B28ATx CA | IIP5 | -4 | 1 | -4*CATx + 5G = Rx | 5G = 4*CATx + Rx | -4*(B28A Tx) + (5G ISM) = B40 Rx | 717.5 | 719 | 703 | 5170 | 5226 | 5212 | 2300 | 2350 | 2400 | 2770 | 2826 | 2812 |  |  |  |  | -5.3 | -5.3 | -5.3 | -21.3 | -21.3 | -21.3 | -112.9 |  | FAIL | FAIL | FAIL | GBC | GitHash: c2a1e778929522f514902af093c47a16e7f61a31 User lazzoug On hostname: da0304a-dhcp184.apple.com Timestamp: 2017-11-08 09:53:28.982514
| -4*(B28 Tx) + (5G ISM) = B40 Rx | IMD | dBm | ANT1 | PRX_OUT | ET | G0 | 1.2 | 3.7 | 1:1 | 1:1 | 25C | LTE | TC26 | 9 | B40 | HB | B28 Tx | 5G ISM | LB-HB | B40+B28Tx CA | IIP5 | -4 | 1 | -4*CATx + 5G = Rx | 5G = 4*CATx + Rx | -4*(B28 Tx) + (5G ISM) = B40 Rx | 717.5 | 726.5 | 703 | 5170 | 5256 | 5212 | 2300 | 2350 | 2400 | 2770 | 2856 | 2812 |  |  |  |  | -5.3 | -5.3 | -5.3 | -21.3 | -21.3 | -21.3 | -112.9 |  | FAIL | FAIL | FAIL | GBC | GitHash: c2a1e778929522f514902af093c47a16e7f61a31 User lazzoug On hostname: da0304a-dhcp184.apple.com Timestamp: 2017-11-08 09:53:28.982514
| -4*(B28B Tx) + (5G ISM) = B40 Rx | IMD | dBm | ANT1 | PRX_OUT | ET | G0 | 1.2 | 3.7 | 1:1 | 1:1 | 25C | LTE | TC26 | 9 | B40 | HB | B28B Tx | 5G ISM | LB-HB | B40+B28BTx CA | IIP5 | -4 | 1 | -4*CATx + 5G = Rx | 5G = 4*CATx + Rx | -4*(B28B Tx) + (5G ISM) = B40 Rx | 718 | 733 | 718 | 5172 | 5282 | 5272 | 2300 | 2350 | 2400 | 2772 | 2882 | 2872 |  |  |  |  | -5.3 | -5.3 | -5.3 | -21.3 | -21.3 | -21.3 | -112.9 |  | FAIL | FAIL | FAIL | GBC | GitHash: c2a1e778929522f514902af093c47a16e7f61a31 User lazzoug On hostname: da0304a-dhcp184.apple.com Timestamp: 2017-11-08 09:53:28.982514
| -3*(B5 Tx) + 2*(2.4G ISM) = B40 Rx | IMD | dBm | ANT1 | PRX_OUT | ET | G0 | 1.2 | 3.7 | 1:1 | 1:1 | 25C | LTE | TC26 | 9 | B40 | HB | B5 Tx | 2.4G ISM | LB-HB | B40+B5Tx CA | IIP5 | -3 | 2 | -3*CATx + 2*2.4G = Rx | 2.4G = 1*CATx + Rx/2 | -3*(B5 Tx) + 2*(2.4G ISM) = B40 Rx | 834 | 836.5 | 824 | 2401 | 2429.75 | 2436 | 2300 | 2350 | 2400 | 1 | 29.75 | 36 |  |  |  |  | -5.3 | -5.3 | -5.3 | 3.8 | 3.8 | 3.8 | -112.9 |  | FAIL | FAIL | FAIL | GBC | GitHash: c2a1e778929522f514902af093c47a16e7f61a31 User lazzoug On hostname: da0304a-dhcp184.apple.com Timestamp: 2017-11-08 09:53:28.982514
| -4*(B5 Tx) + (5G ISM) = B40 Rx | IMD | dBm | ANT1 | PRX_OUT | ET | G0 | 1.2 | 3.7 | 1:1 | 1:1 | 25C | LTE | TC26 | 9 | B40 | HB | B5 Tx | 5G ISM | LB-HB | B40+B5Tx CA | IIP5 | -4 | 1 | -4*CATx + 5G = Rx | 5G = 4*CATx + Rx | -4*(B5 Tx) + (5G ISM) = B40 Rx | 824 | 836.5 | 824 | 5596 | 5696 | 5696 | 2300 | 2350 | 2400 | 3196 | 3296 | 3296 |  |  |  |  | -5.3 | -5.3 | -5.3 | -21.4 | -21.4 | -21.4 | -112.9 |  | FAIL | FAIL | FAIL | GBC | GitHash: c2a1e778929522f514902af093c47a16e7f61a31 User lazzoug On hostname: da0304a-dhcp184.apple.com Timestamp: 2017-11-08 09:53:28.982514
| -3*(B8 Tx) + 2*(2.4G ISM) = B40 Rx | IMD | dBm | ANT1 | PRX_OUT | ET | G0 | 1.2 | 3.7 | 1:1 | 1:1 | 25C | LTE | TC26 | 9 | B40 | HB | B8 Tx | 2.4G ISM | LB-HB | B40+B8Tx CA | IIP5 | -3 | 2 | -3*CATx + 2*2.4G = Rx | 2.4G = 1*CATx + Rx/2 | -3*(B8 Tx) + 2*(2.4G ISM) = B40 Rx | 880 | 882 | 880 | 2470 | 2479 | 2482 | 2300 | 2312 | 2324 | 146 | 155 | 158 |  |  |  |  | -5.3 | -5.3 | -5.3 | 3.8 | 3.8 | 3.8 | -112.9 |  | FAIL | FAIL | FAIL | GBC | GitHash: c2a1e778929522f514902af093c47a16e7f61a31 User lazzoug On hostname: da0304a-dhcp184.apple.com Timestamp: 2017-11-08 09:53:28.982514
| -4*(B8 Tx) + (5G ISM) = B40 Rx | IMD | dBm | ANT1 | PRX_OUT | ET | G0 | 1.2 | 3.7 | 1:1 | 1:1 | 25C | LTE | TC26 | 9 | B40 | HB | B8 Tx | 5G ISM | LB-HB | B40+B8Tx CA | IIP5 | -4 | 1 | -4*CATx + 5G = Rx | 5G = 4*CATx + Rx | -4*(B8 Tx) + (5G ISM) = B40 Rx | 880 | 880.938 | 880 | 5820 | 5831.25 | 5835 | 2300 | 2307.5 | 2315 | 3505 | 3516.25 | 3520 |  |  |  |  | -5.3 | -5.3 | -5.3 | -21.4 | -21.4 | -21.4 | -112.9 |  | FAIL | FAIL | FAIL | GBC | GitHash: c2a1e778929522f514902af093c47a16e7f61a31 User lazzoug On hostname: da0304a-dhcp184.apple.com Timestamp: 2017-11-08 09:53:28.982514
| 4*(B1 Tx) - (5G ISM) = B40 Rx | IMD | dBm | ANT1 | PRX_OUT | ET | G0 | 1.2 | 3.7 | 1:1 | 1:1 | 25C | LTE | TC26 | 9 | B40 | HB | B1 Tx | 5G ISM | MB-HB | B40+B1Tx CA | IIP5 | 4 | -1 | 4*CATx - 5G = Rx | 5G = 4*CATx - Rx | 4*(B1 Tx) - (5G ISM) = B40 Rx | 1920 | 1950 | 1920 | 5280 | 5450 | 5380 | 2400 | 2350 | 2300 | 2880 | 3050 | 2980 |  |  |  |  | 23.9 | 23.9 | 23.9 | -21.3 | -21.3 | -21.3 | -112.9 |  | FAIL | FAIL | FAIL | GBC | GitHash: c2a1e778929522f514902af093c47a16e7f61a31 User lazzoug On hostname: da0304a-dhcp184.apple.com Timestamp: 2017-11-08 09:53:28.982514
| 3*(B7 Tx) - (5G ISM) = B40 Rx | IMD | dBm | ANT1 | PRX_OUT | ET | G0 | 1.2 | 3.7 | 1:1 | 1:1 | 25C | LTE | TC26 | 9 | B40 | HB | B7 Tx | 5G ISM | HB-HB | B40+B7Tx CA | IIP4 | 3 | -1 | 3*CATx - 5G = Rx | 5G = 3*CATx - Rx | 3*(B7 Tx) - (5G ISM) = B40 Rx | 2523.33 | 2538.33 | 2500 | 5170 | 5265 | 5200 | 2400 | 2350 | 2300 | 2770 | 2865 | 2800 |  |  |  |  | 24 | 24 | 24 | -21.3 | -21.3 | -21.3 | -112.9 |  | FAIL | FAIL | FAIL | GBC | GitHash: c2a1e778929522f514902af093c47a16e7f61a31 User lazzoug On hostname: da0304a-dhcp184.apple.com Timestamp: 2017-11-08 09:53:28.982514
| -2*(B7 Tx) + 3*(2.4G ISM) = B40 Rx | IMD | dBm | ANT1 | PRX_OUT | ET | G0 | 1.2 | 3.7 | 1:1 | 1:1 | 25C | LTE | TC26 | 9 | B40 | HB | B7 Tx | 2.4G ISM | HB-HB | B40+B7Tx CA | IIP5 | -2 | 3 | -2*CATx + 3*2.4G = Rx | 2.4G = CATx/1 + Rx/3 | -2*(B7 Tx) + 3*(2.4G ISM) = B40 Rx | 2500 | 2524 | 2500 | 2433.33 | 2466 | 2466.67 | 2300 | 2350 | 2400 | 33.3333 | 66 | 66.6667 |  |  |  |  | 24 | 24 | 24 | 3.8 | 3.8 | 3.8 | -112.9 |  | FAIL | FAIL | FAIL | GBC | GitHash: c2a1e778929522f514902af093c47a16e7f61a31 User lazzoug On hostname: da0304a-dhcp184.apple.com Timestamp: 2017-11-08 09:53:28.982514
| (OOB)/2 = B30 Rx | IMD | dBm | ANT1,2,3 | PRX_OUT | ET | G0 | 1.2 | 3.7 | 1:1 | 1:1 | 25C | LTE | TC26 | 9 | B30 | HB |  | OOB | Non CA | Non CA |  |  |  | B/2 = Rx | B = 2*Rx | (OOB)/2 = B30 Rx |  |  |  | 4700 | 4710 | 4720 | 2350 | 2355 | 2360 | 2340 | 2350 | 2360 | 3 | 3 | 3 |  |  |  |  | -26.3 | -26.3 | -26.3 | -112.8 |  | FAIL | FAIL | FAIL | GBC
| (OOB)/3 = B30 Rx | IMD | dBm | ANT1,2,3 | PRX_OUT | ET | G0 | 1.2 | 3.7 | 1:1 | 1:1 | 25C | LTE | TC26 | 9 | B30 | HB |  | OOB | Non CA | Non CA |  |  |  | B/3 = Rx | B = 3*Rx | (OOB)/3 = B30 Rx |  |  |  | 7050 | 7065 | 7080 | 2350 | 2355 | 2360 | 4690 | 4705 | 4720 | 3 | 3 | 3 |  |  |  |  | -36.4 | -36.4 | -36.4 | -112.8 |  | FAIL | FAIL | FAIL | GBC
| (OOB)/4 = B30 Rx | IMD | dBm | ANT1,2,3 | PRX_OUT | ET | G0 | 1.2 | 3.7 | 1:1 | 1:1 | 25C | LTE | TC26 | 9 | B30 | HB |  | OOB | Non CA | Non CA |  |  |  | B/4 = Rx | B = 4*Rx | (OOB)/4 = B30 Rx |  |  |  | 9400 | 9420 | 9440 | 2350 | 2355 | 2360 | 7040 | 7060 | 7080 | 3 | 3 | 3 |  |  |  |  | -26.4 | -26.4 | -26.4 | -112.8 |  | FAIL | FAIL | FAIL | GBC
| (OOB)/5 = B30 Rx | IMD | dBm | ANT1,2,3 | PRX_OUT | ET | G0 | 1.2 | 3.7 | 1:1 | 1:1 | 25C | LTE | TC26 | 9 | B30 | HB |  | OOB | Non CA | Non CA |  |  |  | B/5 = Rx | B = 5*Rx | (OOB)/5 = B30 Rx |  |  |  | 11750 | 11775 | 11800 | 2350 | 2355 | 2360 | 9390 | 9415 | 9440 | 3 | 3 | 3 |  |  |  |  | -26.4 | -26.4 | -26.4 | -112.8 |  | FAIL | FAIL | FAIL | GBC
| 2*(OOB) = B30 Rx | IMD | dBm | ANT1,2,3 | PRX_OUT | ET | G0 | 1.2 | 3.7 | 1:1 | 1:1 | 25C | LTE | TC26 | 9 | B30 | HB |  | OOB | Non CA | Non CA | IIP2 | 0 | 2 | 2*B = Rx | B = Rx/2 | 2*(OOB) = B30 Rx |  |  |  | 1175 | 1177.5 | 1180 | 2350 | 2355 | 2360 | 1175 | 1172.5 | 1170 | 3 | 3 | 3 |  |  |  |  | -15.8 | -15.8 | -15.8 | -112.8 |  | FAIL | FAIL | FAIL | GBC
| 3*(OOB) = B30 Rx | IMD | dBm | ANT1,2,3 | PRX_OUT | ET | G0 | 1.2 | 3.7 | 1:1 | 1:1 | 25C | LTE | TC26 | 9 | B30 | HB |  | OOB | Non CA | Non CA | IIP3 | 0 | 3 | 3*B = Rx | B = Rx/3 | 3*(OOB) = B30 Rx |  |  |  | 783.333 | 785 | 786.667 | 2350 | 2355 | 2360 | 1566.67 | 1565 | 1563.33 | 3 | 3 | 3 |  |  |  |  | -45.5 | -45.5 | -45.5 | -112.8 |  | FAIL | FAIL | FAIL | GBC
| 4*(OOB) = B30 Rx | IMD | dBm | ANT1,2,3 | PRX_OUT | ET | G0 | 1.2 | 3.7 | 1:1 | 1:1 | 25C | LTE | TC26 | 9 | B30 | HB |  | OOB | Non CA | Non CA | IIP4 | 0 | 4 | 4*B = Rx | B = Rx/4 | 4*(OOB) = B30 Rx |  |  |  | 587.5 | 588.75 | 590 | 2350 | 2355 | 2360 | 1762.5 | 1761.25 | 1760 | 3 | 3 | 3 |  |  |  |  | -35.5 | -35.5 | -35.5 | -112.8 |  | FAIL | FAIL | FAIL | GBC
| 5*(OOB) = B30 Rx | IMD | dBm | ANT1,2,3 | PRX_OUT | ET | G0 | 1.2 | 3.7 | 1:1 | 1:1 | 25C | LTE | TC26 | 9 | B30 | HB |  | OOB | Non CA | Non CA | IIP5 | 0 | 5 | 5*B = Rx | B = Rx/5 | 5*(OOB) = B30 Rx |  |  |  | 470 | 471 | 472 | 2350 | 2355 | 2360 | 1880 | 1879 | 1878 | 3 | 3 | 3 |  |  |  |  | -35.5 | -35.5 | -35.5 | -112.8 |  | FAIL | FAIL | FAIL | GBC
| -(B30 Tx) + (OOB) = B30 Rx | IMD | dBm | ANT1,2,3 | PRX_OUT | ET | G0 | 1.2 | 3.7 | 1:1 | 1:1 | 25C | LTE | TC26 | 9 | B30 | HB | B30 Tx | OOB | Non CA | Non CA | IIP2 | -1 | 1 | -Tx + B = Rx | B = Tx + Rx | -(B30 Tx) + (OOB) = B30 Rx | 2305 | 2310 | 2315 | 4655 | 4665 | 4675 | 2350 | 2355 | 2360 | 2295 | 2305 | 2315 | 3 | 3 | 3 |  | 22.4 | 22.4 | 22.4 | -26.3 | -26.3 | -26.3 | -112.8 |  | FAIL | FAIL | FAIL | GBC
| (B30 Tx) + (OOB) = B30 Rx | IMD | dBm | ANT1,2,3 | PRX_OUT | ET | G0 | 1.2 | 3.7 | 1:1 | 1:1 | 25C | LTE | TC26 | 9 | B30 | HB | B30 Tx | OOB | Non CA | Non CA | IIP2 | 1 | 1 | Tx + B = Rx | B = Fdup | (B30 Tx) + (OOB) = B30 Rx | 2305 | 2310 | 2315 | 45 | 45 | 45 | 2350 | 2355 | 2360 | 2305 | 2305 | 2305 | 3 | 3 | 3 |  | 22.4 | 22.4 | 22.4 | -35.5 | -35.5 | -35.5 | -112.8 |  | FAIL | FAIL | FAIL | GBC
| -(B30 Tx) + 2*(OOB) = B30 Rx | IMD | dBm | ANT1,2,3 | PRX_OUT | ET | G0 | 1.2 | 3.7 | 1:1 | 1:1 | 25C | LTE | TC26 | 9 | B30 | HB | B30 Tx | OOB | Non CA | Non CA | IIP3 | -1 | 2 | -Tx + 2*B = Rx | B = (Rx + Tx)/2 | -(B30 Tx) + 2*(OOB) = B30 Rx | 2305 | 2310 | 2305 | 2327.5 | 2332.5 | 2327.5 | 2350 | 2355 | 2350 | 22.5 | 17.5 | 22.5 | 1 | 1 | 1 |  | 22.4 | 22.4 | 22.4 | -45.2 | -45.2 | -45.2 | -112.8 |  | FAIL | FAIL | FAIL | GBC
| (B30 Tx) + 2*(OOB) = B30 Rx | IMD | dBm | ANT1,2,3 | PRX_OUT | ET | G0 | 1.2 | 3.7 | 1:1 | 1:1 | 25C | LTE | TC26 | 9 | B30 | HB | B30 Tx | OOB | Non CA | Non CA | IIP3 | 1 | 2 | Tx + 2*B = Rx | B = Fdup | (B30 Tx) + 2*(OOB) = B30 Rx | 2305 | 2310 | 2315 | 22.5 | 22.5 | 22.5 | 2350 | 2355 | 2360 | 2327.5 | 2327.5 | 2327.5 | 3 | 3 | 3 |  | 22.4 | 22.4 | 22.4 | -15.5 | -15.5 | -15.5 | -112.8 |  | FAIL | FAIL | FAIL | GBC
| B30 Tx IIP2 | IMD | dBm | ANT1,2,3 | PRX_OUT | ET | G0 | 1.2 | 3.7 | 1:1 | 1:1 | 25C | LTE | TC26 | 9 | B30 | HB | B30 Tx |  | Non CA | Non CA | IIP2 | 2 |  | Tx-Tx=0 |  | B30 Tx IIP2 | 2305 | 2310 | 2315 |  |  |  | 2350 | 2355 | 2360 | [7 empty] | 26.4 | 26.4 | 26.4 |  |  |  | -112.8 |  | FAIL | FAIL | FAIL | GBC
| -2*(B30 Tx) + (OOB) = B30 Rx | IMD | dBm | ANT1,2,3 | PRX_OUT | ET | G0 | 1.2 | 3.7 | 1:1 | 1:1 | 25C | LTE | TC26 | 9 | B30 | HB | B30 Tx | OOB | Non CA | Non CA | IIP3 | -2 | 1 | -2*Tx + B = Rx | B = 2*Tx + Rx | -2*(B30 Tx) + (OOB) = B30 Rx | 2305 | 2310 | 2315 | 6960 | 6975 | 6990 | 2350 | 2355 | 2360 | 4600 | 4615 | 4630 | 3 | 3 | 3 |  | 22.4 | 22.4 | 22.4 | -36.4 | -36.4 | -36.4 | -112.8 |  | FAIL | FAIL | FAIL | GBC
| 2*(B30 Tx) - (OOB) = B30 Rx | IMD | dBm | ANT1,2,3 | PRX_OUT | ET | G0 | 1.2 | 3.7 | 1:1 | 1:1 | 25C | LTE | TC26 | 9 | B30 | HB | B30 Tx | OOB | Non CA | Non CA | IIP3 | 2 | -1 | 2*Tx - B = Rx | B = 2*Tx - Rx | 2*(B30 Tx) - (OOB) = B30 Rx | 2305 | 2310 | 2315 | 2260 | 2265 | 2270 | 2350 | 2355 | 2360 | 90 | 85 | 80 | 3 | 3 | 2 |  | 22.4 | 22.4 | 22.4 | -16.3 | -16.3 | -31.3 | -112.8 |  | FAIL | FAIL | FAIL | GBC
| B30 CATx IIP2 | IMD | dBm | ANT1,2,3 | PRX_OUT | ET | G0 | 1.2 | 3.7 | 1:1 | 1:1 | 25C | LTE | TC26 | 9 | B30 | HB | B12 Tx |  | LB-HB | B30+B12Tx CA | IIP2 | 2 |  | CATx-CATx=0 |  | B30 CATx IIP2 | 699 | 707.5 | 716 |  |  |  | 2350 | 2355 | 2360 | [7 empty] | -5.3 | -5.3 | -5.3 |  |  |  | -112.8 |  | FAIL | FAIL | FAIL | GBC
| -(B12 Tx) + (OOB) = B30 Rx | IMD | dBm | ANT1,2,3 | PRX_OUT | ET | G0 | 1.2 | 3.7 | 1:1 | 1:1 | 25C | LTE | TC26 | 9 | B30 | HB | B12 Tx | OOB | LB-HB | B30+B12Tx CA | IIP2 | -1 | 1 | -CATx + B = Rx | B = CATx + Rx | -(B12 Tx) + (OOB) = B30 Rx | 699 | 707.5 | 716 | 3049 | 3062.5 | 3076 | 2350 | 2355 | 2360 | 689 | 702.5 | 716 | 3 | 3 | 3 |  | -9.3 | -9.3 | -9.3 | -15.7 | -15.7 | -15.7 | -112.8 |  | FAIL | FAIL | FAIL | GBC
| (B12 Tx) + (OOB) = B30 Rx | IMD | dBm | ANT1,2,3 | PRX_OUT | ET | G0 | 1.2 | 3.7 | 1:1 | 1:1 | 25C | LTE | TC26 | 9 | B30 | HB | B12 Tx | OOB | LB-HB | B30+B12Tx CA | IIP2 | 1 | 1 | CATx + B = Rx | B = -CATx + Rx | (B12 Tx) + (OOB) = B30 Rx | 716 | 707.5 | 699 | 1634 | 1647.5 | 1661 | 2350 | 2355 | 2360 | 716 | 702.5 | 689 | 3 | 3 | 3 |  | -9.3 | -9.3 | -9.3 | -15.8 | -15.8 | -15.8 | -112.8 |  | FAIL | FAIL | FAIL | GBC
| -(B12 Tx) + 2*(OOB) = B30 Rx | IMD | dBm | ANT1,2,3 | PRX_OUT | ET | G0 | 1.2 | 3.7 | 1:1 | 1:1 | 25C | LTE | TC26 | 9 | B30 | HB | B12 Tx | OOB | LB-HB | B30+B12Tx CA | IIP3 | -1 | 2 | -CATx + 2*B = Rx | B = (Rx + CATx)/2 | -(B12 Tx) + 2*(OOB) = B30 Rx | 699 | 707.5 | 716 | 1524.5 | 1531.25 | 1538 | 2350 | 2355 | 2360 | 825.5 | 818.75 | 812 | 3 | 3 | 3 |  | -9.3 | -9.3 | -9.3 | -15.8 | -15.8 | -15.8 | -112.8 |  | FAIL | FAIL | FAIL | GBC
| (B12 Tx) + 2*(OOB) = B30 Rx | IMD | dBm | ANT1,2,3 | PRX_OUT | ET | G0 | 1.2 | 3.7 | 1:1 | 1:1 | 25C | LTE | TC26 | 9 | B30 | HB | B12 Tx | OOB | LB-HB | B30+B12Tx CA | IIP3 | 1 | 2 | CATx + 2*B = Rx | B = (-Rx + CATx)/2 | (B12 Tx) + 2*(OOB) = B30 Rx | 716 | 707.5 | 699 | 817 | 823.75 | 830.5 | 2350 | 2355 | 2360 | 1533 | 1526.25 | 1519.5 | 3 | 3 | 3 |  | -9.3 | -9.3 | -9.3 | -45.5 | -45.5 | -45.5 | -112.8 |  | FAIL | FAIL | FAIL | GBC
| -2*(B12 Tx) + (OOB) = B30 Rx | IMD | dBm | ANT1,2,3 | PRX_OUT | ET | G0 | 1.2 | 3.7 | 1:1 | 1:1 | 25C | LTE | TC26 | 9 | B30 | HB | B12 Tx | OOB | LB-HB | B30+B12Tx CA | IIP3 | -2 | 1 | -2*CATx + B = Rx | B = 2*CATx + Rx | -2*(B12 Tx) + (OOB) = B30 Rx | 699 | 707.5 | 716 | 3748 | 3770 | 3792 | 2350 | 2355 | 2360 | 1388 | 1410 | 1432 | 3 | 3 | 3 |  | -9.3 | -9.3 | -9.3 | -21.2 | -21.2 | -21.2 | -112.8 |  | FAIL | FAIL | FAIL | GBC
| 2*(B12 Tx) + (OOB) = B30 Rx | IMD | dBm | ANT1,2,3 | PRX_OUT | ET | G0 | 1.2 | 3.7 | 1:1 | 1:1 | 25C | LTE | TC26 | 9 | B30 | HB | B12 Tx | OOB | LB-HB | B30+B12Tx CA | IIP3 | 2 | 1 | 2*CATx + B = Rx | B = -2*CATx + Rx | 2*(B12 Tx) + (OOB) = B30 Rx | 716 | 707.5 | 699 | 918 | 940 | 962 | 2350 | 2355 | 2360 | 1432 | 1410 | 1388 | 3 | 3 | 3 |  | -9.3 | -9.3 | -9.3 | -45.5 | -45.5 | -15.7 | -112.8 |  | FAIL | FAIL | FAIL | GBC
| B30 CATx IIP2 | IMD | dBm | ANT1,2,3 | PRX_OUT | ET | G0 | 1.2 | 3.7 | 1:1 | 1:1 | 25C | LTE | TC26 | 9 | B30 | HB | B14 Tx |  | LB-HB | B30+B14Tx CA | IIP2 | 2 |  | CATx-CATx=0 |  | B30 CATx IIP2 | 788 | 793 | 798 |  |  |  | 2350 | 2355 | 2360 | [7 empty] | -5.3 | -5.3 | -5.3 |  |  |  | -112.8 |  | FAIL | FAIL | FAIL | GBC
| -(B14 Tx) + (OOB) = B30 Rx | IMD | dBm | ANT1,2,3 | PRX_OUT | ET | G0 | 1.2 | 3.7 | 1:1 | 1:1 | 25C | LTE | TC26 | 9 | B30 | HB | B14 Tx | OOB | LB-HB | B30+B14Tx CA | IIP2 | -1 | 1 | -CATx + B = Rx | B = CATx + Rx | -(B14 Tx) + (OOB) = B30 Rx | 788 | 793 | 798 | 3138 | 3148 | 3158 | 2350 | 2355 | 2360 | 778 | 788 | 798 | 3 | 3 | 3 |  | -9.3 | -9.3 | -9.3 | -15.7 | -15.7 | -15.8 | -112.8 |  | FAIL | FAIL | FAIL | GBC
| (B14 Tx) + (OOB) = B30 Rx | IMD | dBm | ANT1,2,3 | PRX_OUT | ET | G0 | 1.2 | 3.7 | 1:1 | 1:1 | 25C | LTE | TC26 | 9 | B30 | HB | B14 Tx | OOB | LB-HB | B30+B14Tx CA | IIP2 | 1 | 1 | CATx + B = Rx | B = -CATx + Rx | (B14 Tx) + (OOB) = B30 Rx | 798 | 793 | 788 | 1552 | 1562 | 1572 | 2350 | 2355 | 2360 | 798 | 788 | 778 | 3 | 3 | 3 |  | -9.3 | -9.3 | -9.3 | -15.8 | -15.8 | -15.8 | -112.8 |  | FAIL | FAIL | FAIL | GBC
| -(B14 Tx) + 2*(OOB) = B30 Rx | IMD | dBm | ANT1,2,3 | PRX_OUT | ET | G0 | 1.2 | 3.7 | 1:1 | 1:1 | 25C | LTE | TC26 | 9 | B30 | HB | B14 Tx | OOB | LB-HB | B30+B14Tx CA | IIP3 | -1 | 2 | -CATx + 2*B = Rx | B = (Rx + CATx)/2 | -(B14 Tx) + 2*(OOB) = B30 Rx | 788 | 793 | 798 | 1569 | 1574 | 1579 | 2350 | 2355 | 2360 | 781 | 776 | 771 | 3 | 3 | 3 |  | -9.3 | -9.3 | -9.3 | -15.8 | -15.8 | -15.8 | -112.8 |  | FAIL | FAIL | FAIL | GBC
| (B14 Tx) + 2*(OOB) = B30 Rx | IMD | dBm | ANT1,2,3 | PRX_OUT | ET | G0 | 1.2 | 3.7 | 1:1 | 1:1 | 25C | LTE | TC26 | 9 | B30 | HB | B14 Tx | OOB | LB-HB | B30+B14Tx CA | IIP3 | 1 | 2 | CATx + 2*B = Rx | B = (-Rx + CATx)/2 | (B14 Tx) + 2*(OOB) = B30 Rx | 798 | 793 | 788 | 776 | 781 | 786 | 2350 | 2355 | 2360 | 1574 | 1569 | 1564 | 3 | 3 | 3 |  | -9.3 | -9.3 | -9.3 | -45.5 | -45.5 | -45.5 | -112.8 |  | FAIL | FAIL | FAIL | GBC
| -2*(B14 Tx) + (OOB) = B30 Rx | IMD | dBm | ANT1,2,3 | PRX_OUT | ET | G0 | 1.2 | 3.7 | 1:1 | 1:1 | 25C | LTE | TC26 | 9 | B30 | HB | B14 Tx | OOB | LB-HB | B30+B14Tx CA | IIP3 | -2 | 1 | -2*CATx + B = Rx | B = 2*CATx + Rx | -2*(B14 Tx) + (OOB) = B30 Rx | 788 | 793 | 798 | 3926 | 3941 | 3956 | 2350 | 2355 | 2360 | 1566 | 1581 | 1596 | 3 | 3 | 3 |  | -9.3 | -9.3 | -9.3 | -21.2 | -21.2 | -21.2 | -112.8 |  | FAIL | FAIL | FAIL | GBC
| 2*(B14 Tx) + (OOB) = B30 Rx | IMD | dBm | ANT1,2,3 | PRX_OUT | ET | G0 | 1.2 | 3.7 | 1:1 | 1:1 | 25C | LTE | TC26 | 9 | B30 | HB | B14 Tx | OOB | LB-HB | B30+B14Tx CA | IIP3 | 2 | 1 | 2*CATx + B = Rx | B = -2*CATx + Rx | 2*(B14 Tx) + (OOB) = B30 Rx | 798 | 793 | 788 | 754 | 769 | 784 | 2350 | 2355 | 2360 | 1596 | 1581 | 1566 | 3 | 3 | 3 |  | -9.3 | -9.3 | -9.3 | -45.5 | -45.5 | -45.5 | -112.8 |  | FAIL | FAIL | FAIL | GBC
| B30 CATx IIP2 | IMD | dBm | ANT1,2,3 | PRX_OUT | ET | G0 | 1.2 | 3.7 | 1:1 | 1:1 | 25C | LTE | TC26 | 9 | B30 | HB | B5 Tx |  | LB-HB | B30+B5Tx CA | IIP2 | 2 |  | CATx-CATx=0 |  | B30 CATx IIP2 | 824 | 836.5 | 849 |  |  |  | 2350 | 2355 | 2360 | [7 empty] | -5.3 | -5.3 | -5.3 |  |  |  | -112.8 |  | FAIL | FAIL | FAIL | GBC
| -(B5 Tx) + (OOB) = B30 Rx | IMD | dBm | ANT1,2,3 | PRX_OUT | ET | G0 | 1.2 | 3.7 | 1:1 | 1:1 | 25C | LTE | TC26 | 9 | B30 | HB | B5 Tx | OOB | LB-HB | B30+B5Tx CA | IIP2 | -1 | 1 | -CATx + B = Rx | B = CATx + Rx | -(B5 Tx) + (OOB) = B30 Rx | 824 | 836.5 | 849 | 3174 | 3191.5 | 3209 | 2350 | 2355 | 2360 | 814 | 831.5 | 849 | 3 | 3 | 3 |  | -9.3 | -9.3 | -9.3 | -15.8 | -15.8 | -15.8 | -112.8 |  | FAIL | FAIL | FAIL | GBC
| (B5 Tx) + (OOB) = B30 Rx | IMD | dBm | ANT1,2,3 | PRX_OUT | ET | G0 | 1.2 | 3.7 | 1:1 | 1:1 | 25C | LTE | TC26 | 9 | B30 | HB | B5 Tx | OOB | LB-HB | B30+B5Tx CA | IIP2 | 1 | 1 | CATx + B = Rx | B = -CATx + Rx | (B5 Tx) + (OOB) = B30 Rx | 849 | 836.5 | 824 | 1501 | 1518.5 | 1536 | 2350 | 2355 | 2360 | 849 | 831.5 | 814 | 3 | 3 | 3 |  | -9.3 | -9.3 | -9.3 | -16.3 | -15.8 | -15.8 | -112.8 |  | FAIL | FAIL | FAIL | GBC
| -(B5 Tx) + 2*(OOB) = B30 Rx | IMD | dBm | ANT1,2,3 | PRX_OUT | ET | G0 | 1.2 | 3.7 | 1:1 | 1:1 | 25C | LTE | TC26 | 9 | B30 | HB | B5 Tx | OOB | LB-HB | B30+B5Tx CA | IIP3 | -1 | 2 | -CATx + 2*B = Rx | B = (Rx + CATx)/2 | -(B5 Tx) + 2*(OOB) = B30 Rx | 824 | 836.5 | 849 | 1587 | 1595.75 | 1604.5 | 2350 | 2355 | 2360 | 763 | 754.25 | 745.5 | 3 | 3 | 3 |  | -9.3 | -9.3 | -9.3 | -15.8 | -15.8 | -15.8 | -112.8 |  | FAIL | FAIL | FAIL | GBC
| (B5 Tx) + 2*(OOB) = B30 Rx | IMD | dBm | ANT1,2,3 | PRX_OUT | ET | G0 | 1.2 | 3.7 | 1:1 | 1:1 | 25C | LTE | TC26 | 9 | B30 | HB | B5 Tx | OOB | LB-HB | B30+B5Tx CA | IIP3 | 1 | 2 | CATx + 2*B = Rx | B = (-Rx + CATx)/2 | (B5 Tx) + 2*(OOB) = B30 Rx | 849 | 836.5 | 824 | 750.5 | 759.25 | 768 | 2350 | 2355 | 2360 | 1599.5 | 1590.75 | 1582 | 3 | 3 | 3 |  | -9.3 | -9.3 | -9.3 | -45.5 | -45.5 | -45.5 | -112.8 |  | FAIL | FAIL | FAIL | GBC
| -2*(B5 Tx) + (OOB) = B30 Rx | IMD | dBm | ANT1,2,3 | PRX_OUT | ET | G0 | 1.2 | 3.7 | 1:1 | 1:1 | 25C | LTE | TC26 | 9 | B30 | HB | B5 Tx | OOB | LB-HB | B30+B5Tx CA | IIP3 | -2 | 1 | -2*CATx + B = Rx | B = 2*CATx + Rx | -2*(B5 Tx) + (OOB) = B30 Rx | 824 | 836.5 | 849 | 3998 | 4028 | 4058 | 2350 | 2355 | 2360 | 1638 | 1668 | 1698 | 3 | 3 | 3 |  | -9.3 | -9.3 | -9.3 | -21.2 | -21.2 | -21.2 | -112.8 |  | FAIL | FAIL | FAIL | GBC
| 2*(B5 Tx) + (OOB) = B30 Rx | IMD | dBm | ANT1,2,3 | PRX_OUT | ET | G0 | 1.2 | 3.7 | 1:1 | 1:1 | 25C | LTE | TC26 | 9 | B30 | HB | B5 Tx | OOB | LB-HB | B30+B5Tx CA | IIP3 | 2 | 1 | 2*CATx + B = Rx | B = -2*CATx + Rx | 2*(B5 Tx) + (OOB) = B30 Rx | 849 | 836.5 | 824 | 652 | 682 | 712 | 2350 | 2355 | 2360 | 1698 | 1668 | 1638 | 3 | 3 | 3 |  | -9.3 | -9.3 | -9.3 | -45.5 | -45.5 | -45.5 | -112.8 |  | FAIL | FAIL | FAIL | GBC
| B30 CATx IIP2 | IMD | dBm | ANT1,2,3 | PRX_OUT | ET | G0 | 1.2 | 3.7 | 1:1 | 1:1 | 25C | LTE | TC26 | 9 | B30 | HB | B2 Tx |  | MB-HB | B30+B2Tx CA | IIP2 | 2 |  | CATx-CATx=0 |  | B30 CATx IIP2 | 1850 | 1880 | 1910 |  |  |  | 2350 | 2355 | 2360 | [7 empty] | 23.9 | 23.9 | 23.9 |  |  |  | -112.8 |  | FAIL | FAIL | FAIL | GBC
| -(B2 Tx) + (OOB) = B30 Rx | IMD | dBm | ANT1,2,3 | PRX_OUT | ET | G0 | 1.2 | 3.7 | 1:1 | 1:1 | 25C | LTE | TC26 | 9 | B30 | HB | B2 Tx | OOB | MB-HB | B30+B2Tx CA | IIP2 | -1 | 1 | -CATx + B = Rx | B = CATx + Rx | -(B2 Tx) + (OOB) = B30 Rx | 1850 | 1880 | 1910 | 4200 | 4235 | 4270 | 2350 | 2355 | 2360 | 1840 | 1875 | 1910 | 3 | 3 | 3 |  | 19.9 | 19.9 | 19.9 | -21.2 | -21.2 | -21.2 | -112.8 |  | FAIL | FAIL | FAIL | GBC
| (B2 Tx) + (OOB) = B30 Rx | IMD | dBm | ANT1,2,3 | PRX_OUT | ET | G0 | 1.2 | 3.7 | 1:1 | 1:1 | 25C | LTE | TC26 | 9 | B30 | HB | B2 Tx | OOB | MB-HB | B30+B2Tx CA | IIP2 | 1 | 1 | CATx + B = Rx | B = -CATx + Rx | (B2 Tx) + (OOB) = B30 Rx | 1910 | 1880 | 1850 | 440 | 475 | 510 | 2350 | 2355 | 2360 | 1910 | 1875 | 1840 | 3 | 3 | 3 |  | 19.9 | 19.9 | 19.9 | -35.5 | -35.5 | -35.5 | -112.8 |  | FAIL | FAIL | FAIL | GBC
| -(B2 Tx) + 2*(OOB) = B30 Rx | IMD | dBm | ANT1,2,3 | PRX_OUT | ET | G0 | 1.2 | 3.7 | 1:1 | 1:1 | 25C | LTE | TC26 | 9 | B30 | HB | B2 Tx | OOB | MB-HB | B30+B2Tx CA | IIP3 | -1 | 2 | -CATx + 2*B = Rx | B = (Rx + CATx)/2 | -(B2 Tx) + 2*(OOB) = B30 Rx | 1850 | 1880 | 1910 | 2100 | 2117.5 | 2135 | 2350 | 2355 | 2360 | 250 | 232.5 | 215 | 3 | 3 | 3 |  | 19.9 | 19.9 | 19.9 | -16.3 | -16.3 | -16.3 | -112.8 |  | FAIL | FAIL | FAIL | GBC
| (B2 Tx) + 2*(OOB) = B30 Rx | IMD | dBm | ANT1,2,3 | PRX_OUT | ET | G0 | 1.2 | 3.7 | 1:1 | 1:1 | 25C | LTE | TC26 | 9 | B30 | HB | B2 Tx | OOB | MB-HB | B30+B2Tx CA | IIP3 | 1 | 2 | CATx + 2*B = Rx | B = (-Rx + CATx)/2 | (B2 Tx) + 2*(OOB) = B30 Rx | 1910 | 1880 | 1850 | 220 | 237.5 | 255 | 2350 | 2355 | 2360 | 2130 | 2112.5 | 2095 | 3 | 3 | 3 |  | 19.9 | 19.9 | 19.9 | -35.5 | -35.5 | -35.5 | -112.8 |  | FAIL | FAIL | FAIL | GBC
| -2*(B2 Tx) + (OOB) = B30 Rx | IMD | dBm | ANT1,2,3 | PRX_OUT | ET | G0 | 1.2 | 3.7 | 1:1 | 1:1 | 25C | LTE | TC26 | 9 | B30 | HB | B2 Tx | OOB | MB-HB | B30+B2Tx CA | IIP3 | -2 | 1 | -2*CATx + B = Rx | B = 2*CATx + Rx | -2*(B2 Tx) + (OOB) = B30 Rx | 1850 | 1880 | 1910 | 6050 | 6115 | 6180 | 2350 | 2355 | 2360 | 3690 | 3755 | 3820 | 3 | 3 | 3 |  | 19.9 | 19.9 | 19.9 | -36.4 | -36.4 | -36.4 | -112.8 |  | FAIL | FAIL | FAIL | GBC
| 2*(B2 Tx) - (OOB) = B30 Rx | IMD | dBm | ANT1,2,3 | PRX_OUT | ET | G0 | 1.2 | 3.7 | 1:1 | 1:1 | 25C | LTE | TC26 | 9 | B30 | HB | B2 Tx | OOB | MB-HB | B30+B2Tx CA | IIP3 | 2 | -1 | 2*CATx - B = Rx | B = 2*CATx - Rx | 2*(B2 Tx) - (OOB) = B30 Rx | 1850 | 1880 | 1910 | 1340 | 1405 | 1470 | 2360 | 2355 | 2350 | 1010 | 945 | 880 | 3 | 3 | 3 |  | 19.9 | 19.9 | 19.9 | -15.8 | -15.8 | -16.3 | -112.8 |  | FAIL | FAIL | FAIL | GBC
| B30 CATx IIP2 | IMD | dBm | ANT1,2,3 | PRX_OUT | ET | G0 | 1.2 | 3.7 | 1:1 | 1:1 | 25C | LTE | TC26 | 9 | B30 | HB | B4 Tx |  | MB-HB | B30+B4Tx CA | IIP2 | 2 |  | CATx-CATx=0 |  | B30 CATx IIP2 | 1710 | 1732.5 | 1755 |  |  |  | 2350 | 2355 | 2360 | [7 empty] | 23.9 | 23.9 | 23.9 |  |  |  | -112.8 |  | FAIL | FAIL | FAIL | GBC
| -(B4 Tx) + (OOB) = B30 Rx | IMD | dBm | ANT1,2,3 | PRX_OUT | ET | G0 | 1.2 | 3.7 | 1:1 | 1:1 | 25C | LTE | TC26 | 9 | B30 | HB | B4 Tx | OOB | MB-HB | B30+B4Tx CA | IIP2 | -1 | 1 | -CATx + B = Rx | B = CATx + Rx | -(B4 Tx) + (OOB) = B30 Rx | 1710 | 1732.5 | 1755 | 4060 | 4087.5 | 4115 | 2350 | 2355 | 2360 | 1700 | 1727.5 | 1755 | 3 | 3 | 3 |  | 19.9 | 19.9 | 19.9 | -21.2 | -21.2 | -21.2 | -112.8 |  | FAIL | FAIL | FAIL | GBC
| (B4 Tx) + (OOB) = B30 Rx | IMD | dBm | ANT1,2,3 | PRX_OUT | ET | G0 | 1.2 | 3.7 | 1:1 | 1:1 | 25C | LTE | TC26 | 9 | B30 | HB | B4 Tx | OOB | MB-HB | B30+B4Tx CA | IIP2 | 1 | 1 | CATx + B = Rx | B = -CATx + Rx | (B4 Tx) + (OOB) = B30 Rx | 1755 | 1732.5 | 1710 | 595 | 622.5 | 650 | 2350 | 2355 | 2360 | 1755 | 1727.5 | 1700 | 3 | 3 | 3 |  | 19.9 | 19.9 | 19.9 | -35.5 | -45.5 | -45.5 | -112.8 |  | FAIL | FAIL | FAIL | GBC
| -(B4 Tx) + 2*(OOB) = B30 Rx | IMD | dBm | ANT1,2,3 | PRX_OUT | ET | G0 | 1.2 | 3.7 | 1:1 | 1:1 | 25C | LTE | TC26 | 9 | B30 | HB | B4 Tx | OOB | MB-HB | B30+B4Tx CA | IIP3 | -1 | 2 | -CATx + 2*B = Rx | B = (Rx + CATx)/2 | -(B4 Tx) + 2*(OOB) = B30 Rx | 1710 | 1732.5 | 1755 | 2030 | 2043.75 | 2057.5 | 2350 | 2355 | 2360 | 320 | 306.25 | 292.5 | 3 | 3 | 3 |  | 19.9 | 19.9 | 19.9 | -16.3 | -16.3 | -16.3 | -112.8 |  | FAIL | FAIL | FAIL | GBC
| (B4 Tx) + 2*(OOB) = B30 Rx | IMD | dBm | ANT1,2,3 | PRX_OUT | ET | G0 | 1.2 | 3.7 | 1:1 | 1:1 | 25C | LTE | TC26 | 9 | B30 | HB | B4 Tx | OOB | MB-HB | B30+B4Tx CA | IIP3 | 1 | 2 | CATx + 2*B = Rx | B = (-Rx + CATx)/2 | (B4 Tx) + 2*(OOB) = B30 Rx | 1755 | 1732.5 | 1710 | 297.5 | 311.25 | 325 | 2350 | 2355 | 2360 | 2052.5 | 2038.75 | 2025 | 3 | 3 | 3 |  | 19.9 | 19.9 | 19.9 | -35.5 | -35.5 | -35.5 | -112.8 |  | FAIL | FAIL | FAIL | GBC
| -2*(B4 Tx) + (OOB) = B30 Rx | IMD | dBm | ANT1,2,3 | PRX_OUT | ET | G0 | 1.2 | 3.7 | 1:1 | 1:1 | 25C | LTE | TC26 | 9 | B30 | HB | B4 Tx | OOB | MB-HB | B30+B4Tx CA | IIP3 | -2 | 1 | -2*CATx + B = Rx | B = 2*CATx + Rx | -2*(B4 Tx) + (OOB) = B30 Rx | 1710 | 1732.5 | 1755 | 5770 | 5820 | 5870 | 2350 | 2355 | 2360 | 3410 | 3460 | 3510 | 3 | 3 | 3 |  | 19.9 | 19.9 | 19.9 | -46.4 | -46.4 | -46.4 | -112.8 |  | FAIL | FAIL | FAIL | GBC
| -2*(B4 Tx) + (5G ISM) = B30 Rx | IMD | dBm | ANT1,2,3 | PRX_OUT | ET | G0 | 1.2 | 3.7 | 1:1 | 1:1 | 25C | LTE | TC26 | 9 | B30 | HB | B4 Tx | 5G ISM | MB-HB | B30+B4Tx CA | IIP3 | -2 | 1 | -2*CATx + 5G = Rx | 5G = 2*CATx + Rx | -2*(B4 Tx) + (5G ISM) = B30 Rx | 1710 | 1725 | 1710 | 5770 | 5805 | 5780 | 2350 | 2355 | 2360 | 3410 | 3445 | 3420 |  |  |  |  | 23.9 | 23.9 | 23.9 | -21.4 | -21.4 | -21.4 | -112.8 |  | FAIL | FAIL | FAIL | GBC
| 2*(B4 Tx) - (OOB) = B30 Rx | IMD | dBm | ANT1,2,3 | PRX_OUT | ET | G0 | 1.2 | 3.7 | 1:1 | 1:1 | 25C | LTE | TC26 | 9 | B30 | HB | B4 Tx | OOB | MB-HB | B30+B4Tx CA | IIP3 | 2 | -1 | 2*CATx - B = Rx | B = 2*CATx - Rx | 2*(B4 Tx) - (OOB) = B30 Rx | 1710 | 1732.5 | 1755 | 1060 | 1110 | 1160 | 2360 | 2355 | 2350 | 1290 | 1240 | 1190 | 3 | 3 | 3 |  | 19.9 | 19.9 | 19.9 | -15.8 | -15.8 | -15.8 | -112.8 |  | FAIL | FAIL | FAIL | GBC
| B30 CATx IIP2 | IMD | dBm | ANT1,2,3 | PRX_OUT | ET | G0 | 1.2 | 3.7 | 1:1 | 1:1 | 25C | LTE | TC26 | 9 | B30 | HB | B66 Tx |  | MB-HB | B30+B66Tx CA | IIP2 | 2 |  | CATx-CATx=0 |  | B30 CATx IIP2 | 1710 | 1745 | 1780 |  |  |  | 2350 | 2355 | 2360 | [7 empty] | 23.9 | 23.9 | 23.9 |  |  |  | -112.8 |  | FAIL | FAIL | FAIL | GBC
| -(B66 Tx) + (OOB) = B30 Rx | IMD | dBm | ANT1,2,3 | PRX_OUT | ET | G0 | 1.2 | 3.7 | 1:1 | 1:1 | 25C | LTE | TC26 | 9 | B30 | HB | B66 Tx | OOB | MB-HB | B30+B66Tx CA | IIP2 | -1 | 1 | -CATx + B = Rx | B = CATx + Rx | -(B66 Tx) + (OOB) = B30 Rx | 1710 | 1745 | 1780 | 4060 | 4100 | 4140 | 2350 | 2355 | 2360 | 1700 | 1740 | 1780 | 3 | 3 | 3 |  | 19.9 | 19.9 | 19.9 | -21.2 | -21.2 | -21.2 | -112.8 |  | FAIL | FAIL | FAIL | GBC
| (B66 Tx) + (OOB) = B30 Rx | IMD | dBm | ANT1,2,3 | PRX_OUT | ET | G0 | 1.2 | 3.7 | 1:1 | 1:1 | 25C | LTE | TC26 | 9 | B30 | HB | B66 Tx | OOB | MB-HB | B30+B66Tx CA | IIP2 | 1 | 1 | CATx + B = Rx | B = -CATx + Rx | (B66 Tx) + (OOB) = B30 Rx | 1780 | 1745 | 1710 | 570 | 610 | 650 | 2350 | 2355 | 2360 | 1780 | 1740 | 1700 | 3 | 3 | 3 |  | 19.9 | 19.9 | 19.9 | -35.5 | -35.5 | -45.5 | -112.8 |  | FAIL | FAIL | FAIL | GBC
| -(B66 Tx) + 2*(OOB) = B30 Rx | IMD | dBm | ANT1,2,3 | PRX_OUT | ET | G0 | 1.2 | 3.7 | 1:1 | 1:1 | 25C | LTE | TC26 | 9 | B30 | HB | B66 Tx | OOB | MB-HB | B30+B66Tx CA | IIP3 | -1 | 2 | -CATx + 2*B = Rx | B = (Rx + CATx)/2 | -(B66 Tx) + 2*(OOB) = B30 Rx | 1710 | 1745 | 1780 | 2030 | 2050 | 2070 | 2350 | 2355 | 2360 | 320 | 300 | 280 | 3 | 3 | 3 |  | 19.9 | 19.9 | 19.9 | -16.3 | -16.3 | -16.3 | -112.8 |  | FAIL | FAIL | FAIL | GBC
| (B66 Tx) + 2*(OOB) = B30 Rx | IMD | dBm | ANT1,2,3 | PRX_OUT | ET | G0 | 1.2 | 3.7 | 1:1 | 1:1 | 25C | LTE | TC26 | 9 | B30 | HB | B66 Tx | OOB | MB-HB | B30+B66Tx CA | IIP3 | 1 | 2 | CATx + 2*B = Rx | B = (-Rx + CATx)/2 | (B66 Tx) + 2*(OOB) = B30 Rx | 1780 | 1745 | 1710 | 285 | 305 | 325 | 2350 | 2355 | 2360 | 2065 | 2045 | 2025 | 3 | 3 | 3 |  | 19.9 | 19.9 | 19.9 | -35.5 | -35.5 | -35.5 | -112.8 |  | FAIL | FAIL | FAIL | GBC
| -2*(B66 Tx) + (OOB) = B30 Rx | IMD | dBm | ANT1,2,3 | PRX_OUT | ET | G0 | 1.2 | 3.7 | 1:1 | 1:1 | 25C | LTE | TC26 | 9 | B30 | HB | B66 Tx | OOB | MB-HB | B30+B66Tx CA | IIP3 | -2 | 1 | -2*CATx + B = Rx | B = 2*CATx + Rx | -2*(B66 Tx) + (OOB) = B30 Rx | 1710 | 1745 | 1780 | 5770 | 5845 | 5920 | 2350 | 2355 | 2360 | 3410 | 3485 | 3560 | 3 | 3 | 3 |  | 19.9 | 19.9 | 19.9 | -46.4 | -46.4 | -41.4 | -112.8 |  | FAIL | FAIL | FAIL | GBC
| -2*(B66 Tx) + (5G ISM) = B30 Rx | IMD | dBm | ANT1,2,3 | PRX_OUT | ET | G0 | 1.2 | 3.7 | 1:1 | 1:1 | 25C | LTE | TC26 | 9 | B30 | HB | B66 Tx | 5G ISM | MB-HB | B30+B66Tx CA | IIP3 | -2 | 1 | -2*CATx + 5G = Rx | 5G = 2*CATx + Rx | -2*(B66 Tx) + (5G ISM) = B30 Rx | 1710 | 1725 | 1710 | 5770 | 5805 | 5780 | 2350 | 2355 | 2360 | 3410 | 3445 | 3420 |  |  |  |  | 23.9 | 23.9 | 23.9 | -21.4 | -21.4 | -21.4 | -112.8 |  | FAIL | FAIL | FAIL | GBC
| 2*(B66 Tx) - (OOB) = B30 Rx | IMD | dBm | ANT1,2,3 | PRX_OUT | ET | G0 | 1.2 | 3.7 | 1:1 | 1:1 | 25C | LTE | TC26 | 9 | B30 | HB | B66 Tx | OOB | MB-HB | B30+B66Tx CA | IIP3 | 2 | -1 | 2*CATx - B = Rx | B = 2*CATx - Rx | 2*(B66 Tx) - (OOB) = B30 Rx | 1710 | 1745 | 1780 | 1060 | 1135 | 1210 | 2360 | 2355 | 2350 | 1290 | 1215 | 1140 | 3 | 3 | 3 |  | 19.9 | 19.9 | 19.9 | -15.8 | -15.8 | -15.8 | -112.8 |  | FAIL | FAIL | FAIL | GBC
| -4*(B12 Tx) + (5G ISM) = B30 Rx | IMD | dBm | ANT1 | PRX_OUT | ET | G0 | 1.2 | 3.7 | 1:1 | 1:1 | 25C | LTE | TC26 | 9 | B30 | HB | B12 Tx | 5G ISM | LB-HB | B30+B12Tx CA | IIP5 | -4 | 1 | -4*CATx + 5G = Rx | 5G = 4*CATx + Rx | -4*(B12 Tx) + (5G ISM) = B30 Rx | 705 | 709.875 | 702.5 | 5170 | 5194.5 | 5170 | 2350 | 2355 | 2360 | 2810 | 2834.5 | 2810 |  |  |  |  | -5.3 | -5.3 | -5.3 | -21.3 | -21.3 | -21.3 | -112.8 |  | FAIL | FAIL | FAIL | GBC | GitHash: c2a1e778929522f514902af093c47a16e7f61a31 User lazzoug On hostname: da0304a-dhcp184.apple.com Timestamp: 2017-11-08 09:53:28.982514
| -4*(B14 Tx) + (5G ISM) = B30 Rx | IMD | dBm | ANT1 | PRX_OUT | ET | G0 | 1.2 | 3.7 | 1:1 | 1:1 | 25C | LTE | TC26 | 9 | B30 | HB | B14 Tx | 5G ISM | LB-HB | B30+B14Tx CA | IIP5 | -4 | 1 | -4*CATx + 5G = Rx | 5G = 4*CATx + Rx | -4*(B14 Tx) + (5G ISM) = B30 Rx | 788 | 793 | 788 | 5502 | 5527 | 5512 | 2350 | 2355 | 2360 | 3142 | 3167 | 3152 |  |  |  |  | -5.3 | -5.3 | -5.3 | -21.4 | -21.4 | -21.4 | -112.8 |  | FAIL | FAIL | FAIL | GBC | GitHash: c2a1e778929522f514902af093c47a16e7f61a31 User lazzoug On hostname: da0304a-dhcp184.apple.com Timestamp: 2017-11-08 09:53:28.982514
| -3*(B5 Tx) + 2*(2.4G ISM) = B30 Rx | IMD | dBm | ANT1 | PRX_OUT | ET | G0 | 1.2 | 3.7 | 1:1 | 1:1 | 25C | LTE | TC26 | 9 | B30 | HB | B5 Tx | 2.4G ISM | LB-HB | B30+B5Tx CA | IIP5 | -3 | 2 | -3*CATx + 2*2.4G = Rx | 2.4G = 1*CATx + Rx/2 | -3*(B5 Tx) + 2*(2.4G ISM) = B30 Rx | 824 | 836.5 | 824 | 2411 | 2432.25 | 2416 | 2350 | 2355 | 2360 | 51 | 72.25 | 56 |  |  |  |  | -5.3 | -5.3 | -5.3 | 3.8 | 3.8 | 3.8 | -112.8 |  | FAIL | FAIL | FAIL | GBC | GitHash: c2a1e778929522f514902af093c47a16e7f61a31 User lazzoug On hostname: da0304a-dhcp184.apple.com Timestamp: 2017-11-08 09:53:28.982514
| -4*(B5 Tx) + (5G ISM) = B30 Rx | IMD | dBm | ANT1 | PRX_OUT | ET | G0 | 1.2 | 3.7 | 1:1 | 1:1 | 25C | LTE | TC26 | 9 | B30 | HB | B5 Tx | 5G ISM | LB-HB | B30+B5Tx CA | IIP5 | -4 | 1 | -4*CATx + 5G = Rx | 5G = 4*CATx + Rx | -4*(B5 Tx) + (5G ISM) = B30 Rx | 824 | 836.5 | 824 | 5646 | 5701 | 5656 | 2350 | 2355 | 2360 | 3286 | 3341 | 3296 |  |  |  |  | -5.3 | -5.3 | -5.3 | -21.4 | -21.4 | -21.4 | -112.8 |  | FAIL | FAIL | FAIL | GBC | GitHash: c2a1e778929522f514902af093c47a16e7f61a31 User lazzoug On hostname: da0304a-dhcp184.apple.com Timestamp: 2017-11-08 09:53:28.982514
| 4*(B2 Tx) - (5G ISM) = B30 Rx | IMD | dBm | ANT1 | PRX_OUT | ET | G0 | 1.2 | 3.7 | 1:1 | 1:1 | 25C | LTE | TC26 | 9 | B30 | HB | B2 Tx | 5G ISM | MB-HB | B30+B2Tx CA | IIP5 | 4 | -1 | 4*CATx - 5G = Rx | 5G = 4*CATx - Rx | 4*(B2 Tx) - (5G ISM) = B30 Rx | 1882.5 | 1895.62 | 1880 | 5170 | 5227.5 | 5170 | 2360 | 2355 | 2350 | 2810 | 2867.5 | 2810 |  |  |  |  | 23.9 | 23.9 | 23.9 | -21.3 | -21.3 | -21.3 | -112.8 |  | FAIL | FAIL | FAIL | GBC | GitHash: c2a1e778929522f514902af093c47a16e7f61a31 User lazzoug On hostname: da0304a-dhcp184.apple.com Timestamp: 2017-11-08 09:53:28.982514
| (OOB)/2 = B41 Rx | IMD | dBm | ANT1,2,3 | PRX_OUT | ET | G0 | 1.2 | 3.7 | 1:1 | 1:1 | 25C | LTE | TC26 | 9 | B41 | HB |  | OOB | Non CA | Non CA |  |  |  | B/2 = Rx | B = 2*Rx | (OOB)/2 = B41 Rx |  |  |  | 4992 | 5186 | 5380 | 2496 | 2593 | 2690 | 2302 | 2496 | 2690 | 3 | 3 | 3 |  |  |  |  | -26.3 | -46.3 | -46.3 | -113.1 |  | FAIL | FAIL | FAIL | GBC
| (5G ISM)/2 = B41 Rx | IMD | dBm | ANT1,2,3 | PRX_OUT | ET | G0 | 1.2 | 3.7 | 1:1 | 1:1 | 25C | LTE | TC26 | 9 | B41 | HB |  | 5G ISM | Non CA | Non CA |  |  |  | 5G/2 = Rx | 5G = 2*Rx | (5G ISM)/2 = B41 Rx |  |  |  | 5186 | 5380 | 5186 | 2593 | 2690 | 2593 | 2496 | 2690 | 2496 | [7 empty] | -21.3 | -21.3 | -21.3 | -113.1 |  | FAIL | FAIL | FAIL | GBC
| (OOB)/3 = B41 Rx | IMD | dBm | ANT1,2,3 | PRX_OUT | ET | G0 | 1.2 | 3.7 | 1:1 | 1:1 | 25C | LTE | TC26 | 9 | B41 | HB |  | OOB | Non CA | Non CA |  |  |  | B/3 = Rx | B = 3*Rx | (OOB)/3 = B41 Rx |  |  |  | 7488 | 7779 | 8070 | 2496 | 2593 | 2690 | 4798 | 5089 | 5380 | 3 | 3 | 3 |  |  |  |  | -36.4 | -36.4 | -26.4 | -113.1 |  | FAIL | FAIL | FAIL | GBC
| (OOB)/4 = B41 Rx | IMD | dBm | ANT1,2,3 | PRX_OUT | ET | G0 | 1.2 | 3.7 | 1:1 | 1:1 | 25C | LTE | TC26 | 9 | B41 | HB |  | OOB | Non CA | Non CA |  |  |  | B/4 = Rx | B = 4*Rx | (OOB)/4 = B41 Rx |  |  |  | 9984 | 10372 | 10760 | 2496 | 2593 | 2690 | 7294 | 7682 | 8070 | 3 | 3 | 3 |  |  |  |  | -26.4 | -26.4 | -26.4 | -113.1 |  | FAIL | FAIL | FAIL | GBC
| (OOB)/5 = B41 Rx | IMD | dBm | ANT1,2,3 | PRX_OUT | ET | G0 | 1.2 | 3.7 | 1:1 | 1:1 | 25C | LTE | TC26 | 9 | B41 | HB |  | OOB | Non CA | Non CA |  |  |  | B/5 = Rx | B = 5*Rx | (OOB)/5 = B41 Rx |  |  |  | 12480 | 12480 | 12480 | 2496 | 2496 | 2496 | 9984 | 9984 | 9984 | 3 | 3 | 3 |  |  |  |  | -26.4 | -26.4 | -26.4 | -112.8 |  | FAIL | FAIL | FAIL | GBC
| 2*(OOB) = B41 Rx | IMD | dBm | ANT1,2,3 | PRX_OUT | ET | G0 | 1.2 | 3.7 | 1:1 | 1:1 | 25C | LTE | TC26 | 9 | B41 | HB |  | OOB | Non CA | Non CA | IIP2 | 0 | 2 | 2*B = Rx | B = Rx/2 | 2*(OOB) = B41 Rx |  |  |  | 1248 | 1296.5 | 1345 | 2496 | 2593 | 2690 | 1248 | 1199.5 | 1151 | 3 | 3 | 3 |  |  |  |  | -15.8 | -15.8 | -15.8 | -113.1 |  | FAIL | FAIL | FAIL | GBC
| 3*(OOB) = B41 Rx | IMD | dBm | ANT1,2,3 | PRX_OUT | ET | G0 | 1.2 | 3.7 | 1:1 | 1:1 | 25C | LTE | TC26 | 9 | B41 | HB |  | OOB | Non CA | Non CA | IIP3 | 0 | 3 | 3*B = Rx | B = Rx/3 | 3*(OOB) = B41 Rx |  |  |  | 832 | 864.333 | 896.667 | 2496 | 2593 | 2690 | 1664 | 1631.67 | 1599.33 | 3 | 3 | 3 |  |  |  |  | -45.5 | -45.5 | -45.5 | -113.1 |  | FAIL | FAIL | FAIL | GBC
| 4*(OOB) = B41 Rx | IMD | dBm | ANT1,2,3 | PRX_OUT | ET | G0 | 1.2 | 3.7 | 1:1 | 1:1 | 25C | LTE | TC26 | 9 | B41 | HB |  | OOB | Non CA | Non CA | IIP4 | 0 | 4 | 4*B = Rx | B = Rx/4 | 4*(OOB) = B41 Rx |  |  |  | 624 | 648.25 | 672.5 | 2496 | 2593 | 2690 | 1872 | 1847.75 | 1823.5 | 3 | 3 | 3 |  |  |  |  | -45.5 | -45.5 | -45.5 | -113.1 |  | FAIL | FAIL | FAIL | GBC
| 5*(OOB) = B41 Rx | IMD | dBm | ANT1,2,3 | PRX_OUT | ET | G0 | 1.2 | 3.7 | 1:1 | 1:1 | 25C | LTE | TC26 | 9 | B41 | HB |  | OOB | Non CA | Non CA | IIP5 | 0 | 5 | 5*B = Rx | B = Rx/5 | 5*(OOB) = B41 Rx |  |  |  | 499.2 | 518.6 | 538 | 2496 | 2593 | 2690 | 1996.8 | 1977.4 | 1958 | 3 | 3 | 3 |  |  |  |  | -35.5 | -35.5 | -35.5 | -113.1 |  | FAIL | FAIL | FAIL | GBC
| B41 CATx IIP2 | IMD | dBm | ANT1,2,3 | PRX_OUT | ET | G0 | 1.2 | 3.7 | 1:1 | 1:1 | 25C | LTE | TC26 | 9 | B41 | HB | B28A Tx |  | LB-HB | B41+B28ATx CA | IIP2 | 2 |  | CATx-CATx=0 |  | B41 CATx IIP2 | 703 | 718 | 733 |  |  |  | 2496 | 2593 | 2690 | [7 empty] | -5.3 | -5.3 | -5.3 |  |  |  | -113.1 |  | FAIL | FAIL | FAIL | GBC
| -(B28A Tx) + (OOB) = B41 Rx | IMD | dBm | ANT1,2,3 | PRX_OUT | ET | G0 | 1.2 | 3.7 | 1:1 | 1:1 | 25C | LTE | TC26 | 9 | B41 | HB | B28A Tx | OOB | LB-HB | B41+B28ATx CA | IIP2 | -1 | 1 | -CATx + B = Rx | B = CATx + Rx | -(B28A Tx) + (OOB) = B41 Rx | 703 | 718 | 733 | 3199 | 3311 | 3423 | 2496 | 2593 | 2690 | 509 | 621 | 733 | 3 | 3 | 3 |  | -9.3 | -9.3 | -9.3 | -15.8 | -15.8 | -46.1 | -113.1 |  | FAIL | FAIL | FAIL | GBC
| (B28A Tx) + (OOB) = B41 Rx | IMD | dBm | ANT1,2,3 | PRX_OUT | ET | G0 | 1.2 | 3.7 | 1:1 | 1:1 | 25C | LTE | TC26 | 9 | B41 | HB | B28A Tx | OOB | LB-HB | B41+B28ATx CA | IIP2 | 1 | 1 | CATx + B = Rx | B = -CATx + Rx | (B28A Tx) + (OOB) = B41 Rx | 733 | 718 | 703 | 1763 | 1875 | 1987 | 2496 | 2593 | 2690 | 733 | 621 | 509 | 3 | 3 | 3 |  | -9.3 | -9.3 | -9.3 | -16.3 | -16.3 | -16.3 | -113.1 |  | FAIL | FAIL | FAIL | GBC
| -(B28A Tx) + 2*(OOB) = B41 Rx | IMD | dBm | ANT1,2,3 | PRX_OUT | ET | G0 | 1.2 | 3.7 | 1:1 | 1:1 | 25C | LTE | TC26 | 9 | B41 | HB | B28A Tx | OOB | LB-HB | B41+B28ATx CA | IIP3 | -1 | 2 | -CATx + 2*B = Rx | B = (Rx + CATx)/2 | -(B28A Tx) + 2*(OOB) = B41 Rx | 703 | 718 | 733 | 1599.5 | 1655.5 | 1711.5 | 2496 | 2593 | 2690 | 896.5 | 840.5 | 784.5 | 3 | 3 | 3 |  | -9.3 | -9.3 | -9.3 | -15.8 | -15.8 | -16.3 | -113.1 |  | FAIL | FAIL | FAIL | GBC
| (B28A Tx) + 2*(OOB) = B41 Rx | IMD | dBm | ANT1,2,3 | PRX_OUT | ET | G0 | 1.2 | 3.7 | 1:1 | 1:1 | 25C | LTE | TC26 | 9 | B41 | HB | B28A Tx | OOB | LB-HB | B41+B28ATx CA | IIP3 | 1 | 2 | CATx + 2*B = Rx | B = (-Rx + CATx)/2 | (B28A Tx) + 2*(OOB) = B41 Rx | 733 | 718 | 703 | 881.5 | 937.5 | 993.5 | 2496 | 2593 | 2690 | 1614.5 | 1558.5 | 1502.5 | 3 | 3 | 3 |  | -9.3 | -9.3 | -9.3 | -45.5 | -45.5 | -15.7 | -113.1 |  | FAIL | FAIL | FAIL | GBC
| -2*(B28A Tx) + (OOB) = B41 Rx | IMD | dBm | ANT1,2,3 | PRX_OUT | ET | G0 | 1.2 | 3.7 | 1:1 | 1:1 | 25C | LTE | TC26 | 9 | B41 | HB | B28A Tx | OOB | LB-HB | B41+B28ATx CA | IIP3 | -2 | 1 | -2*CATx + B = Rx | B = 2*CATx + Rx | -2*(B28A Tx) + (OOB) = B41 Rx | 703 | 718 | 733 | 3902 | 4029 | 4156 | 2496 | 2593 | 2690 | 1212 | 1339 | 1466 | 3 | 3 | 3 |  | -9.3 | -9.3 | -9.3 | -21.2 | -21.2 | -21.2 | -113.1 |  | FAIL | FAIL | FAIL | GBC
| 2*(B28A Tx) + (OOB) = B41 Rx | IMD | dBm | ANT1,2,3 | PRX_OUT | ET | G0 | 1.2 | 3.7 | 1:1 | 1:1 | 25C | LTE | TC26 | 9 | B41 | HB | B28A Tx | OOB | LB-HB | B41+B28ATx CA | IIP3 | 2 | 1 | 2*CATx + B = Rx | B = -2*CATx + Rx | 2*(B28A Tx) + (OOB) = B41 Rx | 733 | 718 | 703 | 1030 | 1157 | 1284 | 2496 | 2593 | 2690 | 1466 | 1339 | 1212 | 3 | 3 | 3 |  | -9.3 | -9.3 | -9.3 | -15.8 | -15.8 | -15.8 | -113.1 |  | FAIL | FAIL | FAIL | GBC
| B41 CATx IIP2 | IMD | dBm | ANT1,2,3 | PRX_OUT | ET | G0 | 1.2 | 3.7 | 1:1 | 1:1 | 25C | LTE | TC26 | 9 | B41 | HB | B28 Tx |  | LB-HB | B41+B28Tx CA | IIP2 | 2 |  | CATx-CATx=0 |  | B41 CATx IIP2 | 703 | 725.5 | 748 |  |  |  | 2496 | 2593 | 2690 | [7 empty] | -5.3 | -5.3 | -5.3 |  |  |  | -113.1 |  | FAIL | FAIL | FAIL | GBC
| -(B28 Tx) + (OOB) = B41 Rx | IMD | dBm | ANT1,2,3 | PRX_OUT | ET | G0 | 1.2 | 3.7 | 1:1 | 1:1 | 25C | LTE | TC26 | 9 | B41 | HB | B28 Tx | OOB | LB-HB | B41+B28Tx CA | IIP2 | -1 | 1 | -CATx + B = Rx | B = CATx + Rx | -(B28 Tx) + (OOB) = B41 Rx | 703 | 725.5 | 748 | 3199 | 3318.5 | 3438 | 2496 | 2593 | 2690 | 509 | 628.5 | 748 | 3 | 3 | 3 |  | -9.3 | -9.3 | -9.3 | -15.8 | -15.8 | -46.1 | -113.1 |  | FAIL | FAIL | FAIL | GBC
| (B28 Tx) + (OOB) = B41 Rx | IMD | dBm | ANT1,2,3 | PRX_OUT | ET | G0 | 1.2 | 3.7 | 1:1 | 1:1 | 25C | LTE | TC26 | 9 | B41 | HB | B28 Tx | OOB | LB-HB | B41+B28Tx CA | IIP2 | 1 | 1 | CATx + B = Rx | B = -CATx + Rx | (B28 Tx) + (OOB) = B41 Rx | 748 | 725.5 | 703 | 1748 | 1867.5 | 1987 | 2496 | 2593 | 2690 | 748 | 628.5 | 509 | 3 | 3 | 3 |  | -9.3 | -9.3 | -9.3 | -16.3 | -16.3 | -16.3 | -113.1 |  | FAIL | FAIL | FAIL | GBC
| -(B28 Tx) + 2*(OOB) = B41 Rx | IMD | dBm | ANT1,2,3 | PRX_OUT | ET | G0 | 1.2 | 3.7 | 1:1 | 1:1 | 25C | LTE | TC26 | 9 | B41 | HB | B28 Tx | OOB | LB-HB | B41+B28Tx CA | IIP3 | -1 | 2 | -CATx + 2*B = Rx | B = (Rx + CATx)/2 | -(B28 Tx) + 2*(OOB) = B41 Rx | 703 | 725.5 | 748 | 1599.5 | 1659.25 | 1719 | 2496 | 2593 | 2690 | 896.5 | 836.75 | 777 | 3 | 3 | 3 |  | -9.3 | -9.3 | -9.3 | -15.8 | -15.8 | -16.3 | -113.1 |  | FAIL | FAIL | FAIL | GBC
| (B28 Tx) + 2*(OOB) = B41 Rx | IMD | dBm | ANT1,2,3 | PRX_OUT | ET | G0 | 1.2 | 3.7 | 1:1 | 1:1 | 25C | LTE | TC26 | 9 | B41 | HB | B28 Tx | OOB | LB-HB | B41+B28Tx CA | IIP3 | 1 | 2 | CATx + 2*B = Rx | B = (-Rx + CATx)/2 | (B28 Tx) + 2*(OOB) = B41 Rx | 748 | 725.5 | 703 | 874 | 933.75 | 993.5 | 2496 | 2593 | 2690 | 1622 | 1562.25 | 1502.5 | 3 | 3 | 3 |  | -9.3 | -9.3 | -9.3 | -45.5 | -45.5 | -15.7 | -113.1 |  | FAIL | FAIL | FAIL | GBC
| -2*(B28 Tx) + (OOB) = B41 Rx | IMD | dBm | ANT1,2,3 | PRX_OUT | ET | G0 | 1.2 | 3.7 | 1:1 | 1:1 | 25C | LTE | TC26 | 9 | B41 | HB | B28 Tx | OOB | LB-HB | B41+B28Tx CA | IIP3 | -2 | 1 | -2*CATx + B = Rx | B = 2*CATx + Rx | -2*(B28 Tx) + (OOB) = B41 Rx | 703 | 725.5 | 748 | 3902 | 4044 | 4186 | 2496 | 2593 | 2690 | 1212 | 1354 | 1496 | 3 | 3 | 3 |  | -9.3 | -9.3 | -9.3 | -21.2 | -21.2 | -21.2 | -113.1 |  | FAIL | FAIL | FAIL | GBC
| 2*(B28 Tx) + (OOB) = B41 Rx | IMD | dBm | ANT1,2,3 | PRX_OUT | ET | G0 | 1.2 | 3.7 | 1:1 | 1:1 | 25C | LTE | TC26 | 9 | B41 | HB | B28 Tx | OOB | LB-HB | B41+B28Tx CA | IIP3 | 2 | 1 | 2*CATx + B = Rx | B = -2*CATx + Rx | 2*(B28 Tx) + (OOB) = B41 Rx | 748 | 725.5 | 703 | 1000 | 1142 | 1284 | 2496 | 2593 | 2690 | 1496 | 1354 | 1212 | 3 | 3 | 3 |  | -9.3 | -9.3 | -9.3 | -15.8 | -15.8 | -15.8 | -113.1 |  | FAIL | FAIL | FAIL | GBC
| B41 CATx IIP2 | IMD | dBm | ANT1,2,3 | PRX_OUT | ET | G0 | 1.2 | 3.7 | 1:1 | 1:1 | 25C | LTE | TC26 | 9 | B41 | HB | B28B Tx |  | LB-HB | B41+B28BTx CA | IIP2 | 2 |  | CATx-CATx=0 |  | B41 CATx IIP2 | 718 | 733 | 748 |  |  |  | 2496 | 2593 | 2690 | [7 empty] | -5.3 | -5.3 | -5.3 |  |  |  | -113.1 |  | FAIL | FAIL | FAIL | GBC
| -(B28B Tx) + (OOB) = B41 Rx | IMD | dBm | ANT1,2,3 | PRX_OUT | ET | G0 | 1.2 | 3.7 | 1:1 | 1:1 | 25C | LTE | TC26 | 9 | B41 | HB | B28B Tx | OOB | LB-HB | B41+B28BTx CA | IIP2 | -1 | 1 | -CATx + B = Rx | B = CATx + Rx | -(B28B Tx) + (OOB) = B41 Rx | 718 | 733 | 748 | 3214 | 3326 | 3438 | 2496 | 2593 | 2690 | 524 | 636 | 748 | 3 | 3 | 3 |  | -9.3 | -9.3 | -9.3 | -15.8 | -15.8 | -46.1 | -113.1 |  | FAIL | FAIL | FAIL | GBC
| (B28B Tx) + (OOB) = B41 Rx | IMD | dBm | ANT1,2,3 | PRX_OUT | ET | G0 | 1.2 | 3.7 | 1:1 | 1:1 | 25C | LTE | TC26 | 9 | B41 | HB | B28B Tx | OOB | LB-HB | B41+B28BTx CA | IIP2 | 1 | 1 | CATx + B = Rx | B = -CATx + Rx | (B28B Tx) + (OOB) = B41 Rx | 748 | 733 | 718 | 1748 | 1860 | 1972 | 2496 | 2593 | 2690 | 748 | 636 | 524 | 3 | 3 | 3 |  | -9.3 | -9.3 | -9.3 | -16.3 | -16.3 | -16.3 | -113.1 |  | FAIL | FAIL | FAIL | GBC
| -(B28B Tx) + 2*(OOB) = B41 Rx | IMD | dBm | ANT1,2,3 | PRX_OUT | ET | G0 | 1.2 | 3.7 | 1:1 | 1:1 | 25C | LTE | TC26 | 9 | B41 | HB | B28B Tx | OOB | LB-HB | B41+B28BTx CA | IIP3 | -1 | 2 | -CATx + 2*B = Rx | B = (Rx + CATx)/2 | -(B28B Tx) + 2*(OOB) = B41 Rx | 718 | 733 | 748 | 1607 | 1663 | 1719 | 2496 | 2593 | 2690 | 889 | 833 | 777 | 3 | 3 | 3 |  | -9.3 | -9.3 | -9.3 | -15.8 | -15.8 | -16.3 | -113.1 |  | FAIL | FAIL | FAIL | GBC
| (B28B Tx) + 2*(OOB) = B41 Rx | IMD | dBm | ANT1,2,3 | PRX_OUT | ET | G0 | 1.2 | 3.7 | 1:1 | 1:1 | 25C | LTE | TC26 | 9 | B41 | HB | B28B Tx | OOB | LB-HB | B41+B28BTx CA | IIP3 | 1 | 2 | CATx + 2*B = Rx | B = (-Rx + CATx)/2 | (B28B Tx) + 2*(OOB) = B41 Rx | 748 | 733 | 718 | 874 | 930 | 986 | 2496 | 2593 | 2690 | 1622 | 1566 | 1510 | 3 | 3 | 3 |  | -9.3 | -9.3 | -9.3 | -45.5 | -45.5 | -15.7 | -113.1 |  | FAIL | FAIL | FAIL | GBC
| -2*(B28B Tx) + (OOB) = B41 Rx | IMD | dBm | ANT1,2,3 | PRX_OUT | ET | G0 | 1.2 | 3.7 | 1:1 | 1:1 | 25C | LTE | TC26 | 9 | B41 | HB | B28B Tx | OOB | LB-HB | B41+B28BTx CA | IIP3 | -2 | 1 | -2*CATx + B = Rx | B = 2*CATx + Rx | -2*(B28B Tx) + (OOB) = B41 Rx | 718 | 733 | 748 | 3932 | 4059 | 4186 | 2496 | 2593 | 2690 | 1242 | 1369 | 1496 | 3 | 3 | 3 |  | -9.3 | -9.3 | -9.3 | -21.2 | -21.2 | -21.2 | -113.1 |  | FAIL | FAIL | FAIL | GBC
| 2*(B28B Tx) + (OOB) = B41 Rx | IMD | dBm | ANT1,2,3 | PRX_OUT | ET | G0 | 1.2 | 3.7 | 1:1 | 1:1 | 25C | LTE | TC26 | 9 | B41 | HB | B28B Tx | OOB | LB-HB | B41+B28BTx CA | IIP3 | 2 | 1 | 2*CATx + B = Rx | B = -2*CATx + Rx | 2*(B28B Tx) + (OOB) = B41 Rx | 748 | 733 | 718 | 1000 | 1127 | 1254 | 2496 | 2593 | 2690 | 1496 | 1369 | 1242 | 3 | 3 | 3 |  | -9.3 | -9.3 | -9.3 | -15.8 | -15.8 | -15.8 | -113.1 |  | FAIL | FAIL | FAIL | GBC
| B41 CATx IIP2 | IMD | dBm | ANT1,2,3 | PRX_OUT | ET | G0 | 1.2 | 3.7 | 1:1 | 1:1 | 25C | LTE | TC26 | 9 | B41 | HB | B26 Tx |  | LB-HB | B41+B26Tx CA | IIP2 | 2 |  | CATx-CATx=0 |  | B41 CATx IIP2 | 814 | 831.5 | 849 |  |  |  | 2496 | 2593 | 2690 | [7 empty] | -5.3 | -5.3 | -5.3 |  |  |  | -113.1 |  | FAIL | FAIL | FAIL | GBC
| -(B26 Tx) + (OOB) = B41 Rx | IMD | dBm | ANT1,2,3 | PRX_OUT | ET | G0 | 1.2 | 3.7 | 1:1 | 1:1 | 25C | LTE | TC26 | 9 | B41 | HB | B26 Tx | OOB | LB-HB | B41+B26Tx CA | IIP2 | -1 | 1 | -CATx + B = Rx | B = CATx + Rx | -(B26 Tx) + (OOB) = B41 Rx | 814 | 831.5 | 849 | 3310 | 3424.5 | 3539 | 2496 | 2593 | 2690 | 620 | 734.5 | 849 | 3 | 3 | 3 |  | -9.3 | -9.3 | -9.3 | -15.8 | -46.1 | -46.1 | -113.1 |  | FAIL | FAIL | FAIL | GBC
| (B26 Tx) + (OOB) = B41 Rx | IMD | dBm | ANT1,2,3 | PRX_OUT | ET | G0 | 1.2 | 3.7 | 1:1 | 1:1 | 25C | LTE | TC26 | 9 | B41 | HB | B26 Tx | OOB | LB-HB | B41+B26Tx CA | IIP2 | 1 | 1 | CATx + B = Rx | B = -CATx + Rx | (B26 Tx) + (OOB) = B41 Rx | 849 | 831.5 | 814 | 1647 | 1761.5 | 1876 | 2496 | 2593 | 2690 | 849 | 734.5 | 620 | 3 | 3 | 3 |  | -9.3 | -9.3 | -9.3 | -15.8 | -16.3 | -16.3 | -113.1 |  | FAIL | FAIL | FAIL | GBC
| 3*(B26 Tx) = B41 Rx | IMD | dBm | ANT1,2,3 | PRX_OUT | ET | G0 | 1.2 | 3.7 | 1:1 | 1:1 | 25C | LTE | TC26 | 9 | B41 | HB | B26 Tx |  | LB-HB | B41+B26Tx CA | IIP3 | 3 | 0 | 3*CATx = Rx |  | 3*(B26 Tx) = B41 Rx | 832 | 840.5 | 849 |  |  |  | 2496 | 2521.5 | 2547 | [7 empty] | -5.3 | -5.3 | -5.3 |  |  |  | -112.8 |  | FAIL | FAIL | FAIL | GBC
| -(B26 Tx) + 2*(OOB) = B41 Rx | IMD | dBm | ANT1,2,3 | PRX_OUT | ET | G0 | 1.2 | 3.7 | 1:1 | 1:1 | 25C | LTE | TC26 | 9 | B41 | HB | B26 Tx | OOB | LB-HB | B41+B26Tx CA | IIP3 | -1 | 2 | -CATx + 2*B = Rx | B = (Rx + CATx)/2 | -(B26 Tx) + 2*(OOB) = B41 Rx | 814 | 831.5 | 849 | 1655 | 1712.25 | 1769.5 | 2496 | 2593 | 2690 | 841 | 783.75 | 726.5 | 3 | 3 | 3 |  | -9.3 | -9.3 | -9.3 | -15.8 | -16.3 | -16.3 | -113.1 |  | FAIL | FAIL | FAIL | GBC
| (B26 Tx) + 2*(OOB) = B41 Rx | IMD | dBm | ANT1,2,3 | PRX_OUT | ET | G0 | 1.2 | 3.7 | 1:1 | 1:1 | 25C | LTE | TC26 | 9 | B41 | HB | B26 Tx | OOB | LB-HB | B41+B26Tx CA | IIP3 | 1 | 2 | CATx + 2*B = Rx | B = (-Rx + CATx)/2 | (B26 Tx) + 2*(OOB) = B41 Rx | 849 | 831.5 | 814 | 823.5 | 880.75 | 938 | 2496 | 2593 | 2690 | 1672.5 | 1615.25 | 1558 | 3 | 3 | 3 |  | -9.3 | -9.3 | -9.3 | -45.5 | -45.5 | -45.5 | -113.1 |  | FAIL | FAIL | FAIL | GBC
| -2*(B26 Tx) + (OOB) = B41 Rx | IMD | dBm | ANT1,2,3 | PRX_OUT | ET | G0 | 1.2 | 3.7 | 1:1 | 1:1 | 25C | LTE | TC26 | 9 | B41 | HB | B26 Tx | OOB | LB-HB | B41+B26Tx CA | IIP3 | -2 | 1 | -2*CATx + B = Rx | B = 2*CATx + Rx | -2*(B26 Tx) + (OOB) = B41 Rx | 814 | 831.5 | 849 | 4124 | 4256 | 4388 | 2496 | 2593 | 2690 | 1434 | 1566 | 1698 | 3 | 3 | 3 |  | -9.3 | -9.3 | -9.3 | -21.2 | -21.2 | -21.2 | -113.1 |  | FAIL | FAIL | FAIL | GBC
| 2*(B26 Tx) + (OOB) = B41 Rx | IMD | dBm | ANT1,2,3 | PRX_OUT | ET | G0 | 1.2 | 3.7 | 1:1 | 1:1 | 25C | LTE | TC26 | 9 | B41 | HB | B26 Tx | OOB | LB-HB | B41+B26Tx CA | IIP3 | 2 | 1 | 2*CATx + B = Rx | B = -2*CATx + Rx | 2*(B26 Tx) + (OOB) = B41 Rx | 849 | 831.5 | 814 | 798 | 930 | 1062 | 2496 | 2593 | 2690 | 1698 | 1566 | 1434 | 3 | 3 | 3 |  | -9.3 | -9.3 | -9.3 | -45.5 | -45.5 | -15.8 | -113.1 |  | FAIL | FAIL | FAIL | GBC
| B41 CATx IIP2 | IMD | dBm | ANT1,2,3 | PRX_OUT | ET | G0 | 1.2 | 3.7 | 1:1 | 1:1 | 25C | LTE | TC26 | 9 | B41 | HB | B5 Tx |  | LB-HB | B41+B5Tx CA | IIP2 | 2 |  | CATx-CATx=0 |  | B41 CATx IIP2 | 824 | 836.5 | 849 |  |  |  | 2496 | 2593 | 2690 | [7 empty] | -5.3 | -5.3 | -5.3 |  |  |  | -113.1 |  | FAIL | FAIL | FAIL | GBC
| -(B5 Tx) + (OOB) = B41 Rx | IMD | dBm | ANT1,2,3 | PRX_OUT | ET | G0 | 1.2 | 3.7 | 1:1 | 1:1 | 25C | LTE | TC26 | 9 | B41 | HB | B5 Tx | OOB | LB-HB | B41+B5Tx CA | IIP2 | -1 | 1 | -CATx + B = Rx | B = CATx + Rx | -(B5 Tx) + (OOB) = B41 Rx | 824 | 836.5 | 849 | 3320 | 3429.5 | 3539 | 2496 | 2593 | 2690 | 630 | 739.5 | 849 | 3 | 3 | 3 |  | -9.3 | -9.3 | -9.3 | -15.8 | -46.1 | -46.1 | -113.1 |  | FAIL | FAIL | FAIL | GBC
| (B5 Tx) + (OOB) = B41 Rx | IMD | dBm | ANT1,2,3 | PRX_OUT | ET | G0 | 1.2 | 3.7 | 1:1 | 1:1 | 25C | LTE | TC26 | 9 | B41 | HB | B5 Tx | OOB | LB-HB | B41+B5Tx CA | IIP2 | 1 | 1 | CATx + B = Rx | B = -CATx + Rx | (B5 Tx) + (OOB) = B41 Rx | 849 | 836.5 | 824 | 1647 | 1756.5 | 1866 | 2496 | 2593 | 2690 | 849 | 739.5 | 630 | 3 | 3 | 3 |  | -9.3 | -9.3 | -9.3 | -15.8 | -16.3 | -16.3 | -113.1 |  | FAIL | FAIL | FAIL | GBC
| 3*(B5 Tx) = B41 Rx | IMD | dBm | ANT1,2,3 | PRX_OUT | ET | G0 | 1.2 | 3.7 | 1:1 | 1:1 | 25C | LTE | TC26 | 9 | B41 | HB | B5 Tx |  | LB-HB | B41+B5Tx CA | IIP3 | 3 | 0 | 3*CATx = Rx |  | 3*(B5 Tx) = B41 Rx | 832 | 840.5 | 849 |  |  |  | 2496 | 2521.5 | 2547 | [7 empty] | -5.3 | -5.3 | -5.3 |  |  |  | -112.8 |  | FAIL | FAIL | FAIL | GBC
| -(B5 Tx) + 2*(OOB) = B41 Rx | IMD | dBm | ANT1,2,3 | PRX_OUT | ET | G0 | 1.2 | 3.7 | 1:1 | 1:1 | 25C | LTE | TC26 | 9 | B41 | HB | B5 Tx | OOB | LB-HB | B41+B5Tx CA | IIP3 | -1 | 2 | -CATx + 2*B = Rx | B = (Rx + CATx)/2 | -(B5 Tx) + 2*(OOB) = B41 Rx | 824 | 836.5 | 849 | 1660 | 1714.75 | 1769.5 | 2496 | 2593 | 2690 | 836 | 781.25 | 726.5 | 3 | 3 | 3 |  | -9.3 | -9.3 | -9.3 | -15.8 | -16.3 | -16.3 | -113.1 |  | FAIL | FAIL | FAIL | GBC
| (B5 Tx) + 2*(OOB) = B41 Rx | IMD | dBm | ANT1,2,3 | PRX_OUT | ET | G0 | 1.2 | 3.7 | 1:1 | 1:1 | 25C | LTE | TC26 | 9 | B41 | HB | B5 Tx | OOB | LB-HB | B41+B5Tx CA | IIP3 | 1 | 2 | CATx + 2*B = Rx | B = (-Rx + CATx)/2 | (B5 Tx) + 2*(OOB) = B41 Rx | 849 | 836.5 | 824 | 823.5 | 878.25 | 933 | 2496 | 2593 | 2690 | 1672.5 | 1617.75 | 1563 | 3 | 3 | 3 |  | -9.3 | -9.3 | -9.3 | -45.5 | -45.5 | -45.5 | -113.1 |  | FAIL | FAIL | FAIL | GBC
| -2*(B5 Tx) + (OOB) = B41 Rx | IMD | dBm | ANT1,2,3 | PRX_OUT | ET | G0 | 1.2 | 3.7 | 1:1 | 1:1 | 25C | LTE | TC26 | 9 | B41 | HB | B5 Tx | OOB | LB-HB | B41+B5Tx CA | IIP3 | -2 | 1 | -2*CATx + B = Rx | B = 2*CATx + Rx | -2*(B5 Tx) + (OOB) = B41 Rx | 824 | 836.5 | 849 | 4144 | 4266 | 4388 | 2496 | 2593 | 2690 | 1454 | 1576 | 1698 | 3 | 3 | 3 |  | -9.3 | -9.3 | -9.3 | -21.2 | -21.2 | -21.2 | -113.1 |  | FAIL | FAIL | FAIL | GBC
| 2*(B5 Tx) + (OOB) = B41 Rx | IMD | dBm | ANT1,2,3 | PRX_OUT | ET | G0 | 1.2 | 3.7 | 1:1 | 1:1 | 25C | LTE | TC26 | 9 | B41 | HB | B5 Tx | OOB | LB-HB | B41+B5Tx CA | IIP3 | 2 | 1 | 2*CATx + B = Rx | B = -2*CATx + Rx | 2*(B5 Tx) + (OOB) = B41 Rx | 849 | 836.5 | 824 | 798 | 920 | 1042 | 2496 | 2593 | 2690 | 1698 | 1576 | 1454 | 3 | 3 | 3 |  | -9.3 | -9.3 | -9.3 | -45.5 | -45.5 | -15.8 | -113.1 |  | FAIL | FAIL | FAIL | GBC
| B41 CATx IIP2 | IMD | dBm | ANT1,2,3 | PRX_OUT | ET | G0 | 1.2 | 3.7 | 1:1 | 1:1 | 25C | LTE | TC26 | 9 | B41 | HB | B8 Tx |  | LB-HB | B41+B8Tx CA | IIP2 | 2 |  | CATx-CATx=0 |  | B41 CATx IIP2 | 880 | 897.5 | 915 |  |  |  | 2496 | 2593 | 2690 | [7 empty] | -5.3 | -5.3 | -5.4 |  |  |  | -113.1 |  | FAIL | FAIL | FAIL | GBC
| -(B8 Tx) + (OOB) = B41 Rx | IMD | dBm | ANT1,2,3 | PRX_OUT | ET | G0 | 1.2 | 3.7 | 1:1 | 1:1 | 25C | LTE | TC26 | 9 | B41 | HB | B8 Tx | OOB | LB-HB | B41+B8Tx CA | IIP2 | -1 | 1 | -CATx + B = Rx | B = CATx + Rx | -(B8 Tx) + (OOB) = B41 Rx | 880 | 897.5 | 915 | 3376 | 3490.5 | 3605 | 2496 | 2593 | 2690 | 686 | 800.5 | 915 | 3 | 3 | 3 |  | -9.3 | -9.3 | -9.4 | -15.8 | -46.1 | -46.2 | -113.1 |  | FAIL | FAIL | FAIL | GBC
| (B8 Tx) + (OOB) = B41 Rx | IMD | dBm | ANT1,2,3 | PRX_OUT | ET | G0 | 1.2 | 3.7 | 1:1 | 1:1 | 25C | LTE | TC26 | 9 | B41 | HB | B8 Tx | OOB | LB-HB | B41+B8Tx CA | IIP2 | 1 | 1 | CATx + B = Rx | B = -CATx + Rx | (B8 Tx) + (OOB) = B41 Rx | 915 | 897.5 | 880 | 1581 | 1695.5 | 1810 | 2496 | 2593 | 2690 | 915 | 800.5 | 686 | 3 | 3 | 3 |  | -9.4 | -9.3 | -9.3 | -15.8 | -15.8 | -16.3 | -113.1 |  | FAIL | FAIL | FAIL | GBC
| 3*(B8 Tx) = B41 Rx | IMD | dBm | ANT1,2,3 | PRX_OUT | ET | G0 | 1.2 | 3.7 | 1:1 | 1:1 | 25C | LTE | TC26 | 9 | B41 | HB | B8 Tx |  | LB-HB | B41+B8Tx CA | IIP3 | 3 | 0 | 3*CATx = Rx |  | 3*(B8 Tx) = B41 Rx | 880 | 888.333 | 896.667 |  |  |  | 2640 | 2665 | 2690 | [7 empty] | -5.3 | -5.3 | -5.3 |  |  |  | -113.1 |  | FAIL | FAIL | FAIL | GBC
| -(B8 Tx) + 2*(OOB) = B41 Rx | IMD | dBm | ANT1,2,3 | PRX_OUT | ET | G0 | 1.2 | 3.7 | 1:1 | 1:1 | 25C | LTE | TC26 | 9 | B41 | HB | B8 Tx | OOB | LB-HB | B41+B8Tx CA | IIP3 | -1 | 2 | -CATx + 2*B = Rx | B = (Rx + CATx)/2 | -(B8 Tx) + 2*(OOB) = B41 Rx | 880 | 897.5 | 915 | 1688 | 1745.25 | 1802.5 | 2496 | 2593 | 2690 | 808 | 750.75 | 693.5 | 3 | 3 | 3 |  | -9.3 | -9.3 | -9.4 | -15.8 | -16.3 | -16.3 | -113.1 |  | FAIL | FAIL | FAIL | GBC
| (B8 Tx) + 2*(OOB) = B41 Rx | IMD | dBm | ANT1,2,3 | PRX_OUT | ET | G0 | 1.2 | 3.7 | 1:1 | 1:1 | 25C | LTE | TC26 | 9 | B41 | HB | B8 Tx | OOB | LB-HB | B41+B8Tx CA | IIP3 | 1 | 2 | CATx + 2*B = Rx | B = (-Rx + CATx)/2 | (B8 Tx) + 2*(OOB) = B41 Rx | 915 | 897.5 | 880 | 790.5 | 847.75 | 905 | 2496 | 2593 | 2690 | 1705.5 | 1648.25 | 1591 | 3 | 3 | 3 |  | -9.4 | -9.3 | -9.3 | -45.5 | -45.5 | -45.5 | -113.1 |  | FAIL | FAIL | FAIL | GBC
| -2*(B8 Tx) + (OOB) = B41 Rx | IMD | dBm | ANT1,2,3 | PRX_OUT | ET | G0 | 1.2 | 3.7 | 1:1 | 1:1 | 25C | LTE | TC26 | 9 | B41 | HB | B8 Tx | OOB | LB-HB | B41+B8Tx CA | IIP3 | -2 | 1 | -2*CATx + B = Rx | B = 2*CATx + Rx | -2*(B8 Tx) + (OOB) = B41 Rx | 880 | 897.5 | 915 | 4256 | 4388 | 4520 | 2496 | 2593 | 2690 | 1566 | 1698 | 1830 | 3 | 3 | 3 |  | -9.3 | -9.3 | -9.4 | -21.2 | -21.2 | -26.3 | -113.1 |  | FAIL | FAIL | FAIL | GBC
| 2*(B8 Tx) + (OOB) = B41 Rx | IMD | dBm | ANT1,2,3 | PRX_OUT | ET | G0 | 1.2 | 3.7 | 1:1 | 1:1 | 25C | LTE | TC26 | 9 | B41 | HB | B8 Tx | OOB | LB-HB | B41+B8Tx CA | IIP3 | 2 | 1 | 2*CATx + B = Rx | B = -2*CATx + Rx | 2*(B8 Tx) + (OOB) = B41 Rx | 915 | 897.5 | 880 | 666 | 798 | 930 | 2496 | 2593 | 2690 | 1830 | 1698 | 1566 | 3 | 3 | 3 |  | -9.4 | -9.3 | -9.3 | -45.5 | -45.5 | -45.5 | -113.1 |  | FAIL | FAIL | FAIL | GBC
| B41 CATx IIP2 | IMD | dBm | ANT1,2,3 | PRX_OUT | ET | G0 | 1.2 | 3.7 | 1:1 | 1:1 | 25C | LTE | TC26 | 9 | B41 | HB | B11 Tx |  | MLB-HB | B41+B11Tx CA | IIP2 | 2 |  | CATx-CATx=0 |  | B41 CATx IIP2 | 1427.9 | 1437.9 | 1447.9 |  |  |  | 2496 | 2593 | 2690 | [7 empty] | 24 | 23.9 | 23.9 |  |  |  | -113.1 |  | FAIL | FAIL | FAIL | GBC
| -(B11 Tx) + (OOB) = B41 Rx | IMD | dBm | ANT1,2,3 | PRX_OUT | ET | G0 | 1.2 | 3.7 | 1:1 | 1:1 | 25C | LTE | TC26 | 9 | B41 | HB | B11 Tx | OOB | MLB-HB | B41+B11Tx CA | IIP2 | -1 | 1 | -CATx + B = Rx | B = CATx + Rx | -(B11 Tx) + (OOB) = B41 Rx | 1427.9 | 1437.9 | 1447.9 | 3923.9 | 4030.9 | 4137.9 | 2496 | 2593 | 2690 | 1233.9 | 1340.9 | 1447.9 | 3 | 3 | 3 |  | 20 | 19.9 | 19.9 | -21.2 | -21.2 | -21.2 | -113.1 |  | FAIL | FAIL | FAIL | GBC
| (B11 Tx) + (OOB) = B41 Rx | IMD | dBm | ANT1,2,3 | PRX_OUT | ET | G0 | 1.2 | 3.7 | 1:1 | 1:1 | 25C | LTE | TC26 | 9 | B41 | HB | B11 Tx | OOB | MLB-HB | B41+B11Tx CA | IIP2 | 1 | 1 | CATx + B = Rx | B = -CATx + Rx | (B11 Tx) + (OOB) = B41 Rx | 1447.9 | 1437.9 | 1427.9 | 1048.1 | 1155.1 | 1262.1 | 2496 | 2593 | 2690 | 1447.9 | 1340.9 | 1233.9 | 3 | 3 | 3 |  | 19.9 | 19.9 | 20 | -15.8 | -15.8 | -15.8 | -113.1 |  | FAIL | FAIL | FAIL | GBC
| -(B11 Tx) + 2*(OOB) = B41 Rx | IMD | dBm | ANT1,2,3 | PRX_OUT | ET | G0 | 1.2 | 3.7 | 1:1 | 1:1 | 25C | LTE | TC26 | 9 | B41 | HB | B11 Tx | OOB | MLB-HB | B41+B11Tx CA | IIP3 | -1 | 2 | -CATx + 2*B = Rx | B = (Rx + CATx)/2 | -(B11 Tx) + 2*(OOB) = B41 Rx | 1427.9 | 1437.9 | 1447.9 | 1961.95 | 2015.45 | 2068.95 | 2496 | 2593 | 2690 | 534.05 | 480.55 | 427.05 | 3 | 3 | 3 |  | 20 | 19.9 | 19.9 | -16.3 | -16.3 | -16.3 | -113.1 |  | FAIL | FAIL | FAIL | GBC
| (B11 Tx) + 2*(OOB) = B41 Rx | IMD | dBm | ANT1,2,3 | PRX_OUT | ET | G0 | 1.2 | 3.7 | 1:1 | 1:1 | 25C | LTE | TC26 | 9 | B41 | HB | B11 Tx | OOB | MLB-HB | B41+B11Tx CA | IIP3 | 1 | 2 | CATx + 2*B = Rx | B = (-Rx + CATx)/2 | (B11 Tx) + 2*(OOB) = B41 Rx | 1447.9 | 1437.9 | 1427.9 | 524.05 | 577.55 | 631.05 | 2496 | 2593 | 2690 | 1971.95 | 1918.45 | 1864.95 | 3 | 3 | 3 |  | 19.9 | 19.9 | 20 | -35.5 | -35.5 | -45.5 | -113.1 |  | FAIL | FAIL | FAIL | GBC
| -2*(B11 Tx) + (OOB) = B41 Rx | IMD | dBm | ANT1,2,3 | PRX_OUT | ET | G0 | 1.2 | 3.7 | 1:1 | 1:1 | 25C | LTE | TC26 | 9 | B41 | HB | B11 Tx | OOB | MLB-HB | B41+B11Tx CA | IIP3 | -2 | 1 | -2*CATx + B = Rx | B = 2*CATx + Rx | -2*(B11 Tx) + (OOB) = B41 Rx | 1427.9 | 1437.9 | 1447.9 | 5351.8 | 5468.8 | 5585.8 | 2496 | 2593 | 2690 | 2661.8 | 2778.8 | 2895.8 | 3 | 3 | 3 |  | 20 | 19.9 | 19.9 | -46.3 | -46.4 | -46.4 | -113.1 |  | FAIL | FAIL | FAIL | GBC
| -2*(B11 Tx) + (5G ISM) = B41 Rx | IMD | dBm | ANT1,2,3 | PRX_OUT | ET | G0 | 1.2 | 3.7 | 1:1 | 1:1 | 25C | LTE | TC26 | 9 | B41 | HB | B11 Tx | 5G ISM | MLB-HB | B41+B11Tx CA | IIP3 | -2 | 1 | -2*CATx + 5G = Rx | 5G = 2*CATx + Rx | -2*(B11 Tx) + (5G ISM) = B41 Rx | 1427.9 | 1437.9 | 1427.9 | 5351.8 | 5468.8 | 5545.8 | 2496 | 2593 | 2690 | 2661.8 | 2778.8 | 2855.8 |  |  |  |  | 24 | 23.9 | 24 | -21.3 | -21.4 | -21.4 | -113.1 |  | FAIL | FAIL | FAIL | GBC
| 2*(B11 Tx) - (OOB) = B41 Rx | IMD | dBm | ANT1,2,3 | PRX_OUT | ET | G0 | 1.2 | 3.7 | 1:1 | 1:1 | 25C | LTE | TC26 | 9 | B41 | HB | B11 Tx | OOB | MLB-HB | B41+B11Tx CA | IIP3 | 2 | -1 | 2*CATx - B = Rx | B = 2*CATx - Rx | 2*(B11 Tx) - (OOB) = B41 Rx | 1427.9 | 1437.9 | 1447.9 | 165.8 | 282.8 | 399.8 | 2690 | 2593 | 2496 | 2330.2 | 2213.2 | 2096.2 | 3 | 3 | 3 |  | 20 | 19.9 | 19.9 | -35.5 | -35.5 | -35.5 | -113.1 |  | FAIL | FAIL | FAIL | GBC
| B41 CATx IIP2 | IMD | dBm | ANT1,2,3 | PRX_OUT | ET | G0 | 1.2 | 3.7 | 1:1 | 1:1 | 25C | LTE | TC26 | 9 | B41 | HB | B3 Tx |  | MB-HB | B41+B3Tx CA | IIP2 | 2 |  | CATx-CATx=0 |  | B41 CATx IIP2 | 1710 | 1747.5 | 1785 |  |  |  | 2496 | 2593 | 2690 | [7 empty] | 23.9 | 23.9 | 23.9 |  |  |  | -113.1 |  | FAIL | FAIL | FAIL | GBC
| -(B3 Tx) + (OOB) = B41 Rx | IMD | dBm | ANT1,2,3 | PRX_OUT | ET | G0 | 1.2 | 3.7 | 1:1 | 1:1 | 25C | LTE | TC26 | 9 | B41 | HB | B3 Tx | OOB | MB-HB | B41+B3Tx CA | IIP2 | -1 | 1 | -CATx + B = Rx | B = CATx + Rx | -(B3 Tx) + (OOB) = B41 Rx | 1710 | 1747.5 | 1785 | 4206 | 4340.5 | 4475 | 2496 | 2593 | 2690 | 1516 | 1650.5 | 1785 | 3 | 3 | 3 |  | 19.9 | 19.9 | 19.9 | -21.2 | -21.2 | -23.8 | -113.1 |  | FAIL | FAIL | FAIL | GBC
| (B3 Tx) + (OOB) = B41 Rx | IMD | dBm | ANT1,2,3 | PRX_OUT | ET | G0 | 1.2 | 3.7 | 1:1 | 1:1 | 25C | LTE | TC26 | 9 | B41 | HB | B3 Tx | OOB | MB-HB | B41+B3Tx CA | IIP2 | 1 | 1 | CATx + B = Rx | B = -CATx + Rx | (B3 Tx) + (OOB) = B41 Rx | 1785 | 1747.5 | 1710 | 711 | 845.5 | 980 | 2496 | 2593 | 2690 | 1785 | 1650.5 | 1516 | 3 | 3 | 3 |  | 19.9 | 19.9 | 19.9 | -45.5 | -45.5 | -15.7 | -113.1 |  | FAIL | FAIL | FAIL | GBC
| -(B3 Tx) + 2*(OOB) = B41 Rx | IMD | dBm | ANT1,2,3 | PRX_OUT | ET | G0 | 1.2 | 3.7 | 1:1 | 1:1 | 25C | LTE | TC26 | 9 | B41 | HB | B3 Tx | OOB | MB-HB | B41+B3Tx CA | IIP3 | -1 | 2 | -CATx + 2*B = Rx | B = (Rx + CATx)/2 | -(B3 Tx) + 2*(OOB) = B41 Rx | 1710 | 1747.5 | 1785 | 2103 | 2170.25 | 2237.5 | 2496 | 2593 | 2690 | 393 | 325.75 | 258.5 | 3 | 3 | 3 |  | 19.9 | 19.9 | 19.9 | -16.3 | -16.3 | -16.3 | -113.1 |  | FAIL | FAIL | FAIL | GBC
| (B3 Tx) + 2*(OOB) = B41 Rx | IMD | dBm | ANT1,2,3 | PRX_OUT | ET | G0 | 1.2 | 3.7 | 1:1 | 1:1 | 25C | LTE | TC26 | 9 | B41 | HB | B3 Tx | OOB | MB-HB | B41+B3Tx CA | IIP3 | 1 | 2 | CATx + 2*B = Rx | B = (-Rx + CATx)/2 | (B3 Tx) + 2*(OOB) = B41 Rx | 1785 | 1747.5 | 1710 | 355.5 | 422.75 | 490 | 2496 | 2593 | 2690 | 2140.5 | 2073.25 | 2006 | 3 | 3 | 3 |  | 19.9 | 19.9 | 19.9 | -35.5 | -35.5 | -35.5 | -113.1 |  | FAIL | FAIL | FAIL | GBC
| -2*(B3 Tx) + (OOB) = B41 Rx | IMD | dBm | ANT1,2,3 | PRX_OUT | ET | G0 | 1.2 | 3.7 | 1:1 | 1:1 | 25C | LTE | TC26 | 9 | B41 | HB | B3 Tx | OOB | MB-HB | B41+B3Tx CA | IIP3 | -2 | 1 | -2*CATx + B = Rx | B = 2*CATx + Rx | -2*(B3 Tx) + (OOB) = B41 Rx | 1710 | 1747.5 | 1785 | 5916 | 6088 | 6260 | 2496 | 2593 | 2690 | 3226 | 3398 | 3570 | 3 | 3 | 3 |  | 19.9 | 19.9 | 19.9 | -41.4 | -36.4 | -36.4 | -113.1 |  | FAIL | FAIL | FAIL | GBC
| 2*(B3 Tx) - (OOB) = B41 Rx | IMD | dBm | ANT1,2,3 | PRX_OUT | ET | G0 | 1.2 | 3.7 | 1:1 | 1:1 | 25C | LTE | TC26 | 9 | B41 | HB | B3 Tx | OOB | MB-HB | B41+B3Tx CA | IIP3 | 2 | -1 | 2*CATx - B = Rx | B = 2*CATx - Rx | 2*(B3 Tx) - (OOB) = B41 Rx | 1710 | 1747.5 | 1785 | 730 | 902 | 1074 | 2690 | 2593 | 2496 | 1766 | 1594 | 1422 | 3 | 3 | 3 |  | 19.9 | 19.9 | 19.9 | -45.5 | -45.5 | -15.8 | -113.1 |  | FAIL | FAIL | FAIL | GBC
| B41 CATx IIP2 | IMD | dBm | ANT1,2,3 | PRX_OUT | ET | G0 | 1.2 | 3.7 | 1:1 | 1:1 | 25C | LTE | TC26 | 9 | B41 | HB | B25 Tx |  | MB-HB | B41+B25Tx CA | IIP2 | 2 |  | CATx-CATx=0 |  | B41 CATx IIP2 | 1850 | 1882.5 | 1915 |  |  |  | 2496 | 2593 | 2690 | [7 empty] | 23.9 | 23.9 | 23.9 |  |  |  | -113.1 |  | FAIL | FAIL | FAIL | GBC
| -(B25 Tx) + (OOB) = B41 Rx | IMD | dBm | ANT1,2,3 | PRX_OUT | ET | G0 | 1.2 | 3.7 | 1:1 | 1:1 | 25C | LTE | TC26 | 9 | B41 | HB | B25 Tx | OOB | MB-HB | B41+B25Tx CA | IIP2 | -1 | 1 | -CATx + B = Rx | B = CATx + Rx | -(B25 Tx) + (OOB) = B41 Rx | 1850 | 1882.5 | 1915 | 4346 | 4475.5 | 4605 | 2496 | 2593 | 2690 | 1656 | 1785.5 | 1915 | 3 | 3 | 3 |  | 19.9 | 19.9 | 19.9 | -21.2 | -23.8 | -26.3 | -113.1 |  | FAIL | FAIL | FAIL | GBC
| (B25 Tx) + (OOB) = B41 Rx | IMD | dBm | ANT1,2,3 | PRX_OUT | ET | G0 | 1.2 | 3.7 | 1:1 | 1:1 | 25C | LTE | TC26 | 9 | B41 | HB | B25 Tx | OOB | MB-HB | B41+B25Tx CA | IIP2 | 1 | 1 | CATx + B = Rx | B = -CATx + Rx | (B25 Tx) + (OOB) = B41 Rx | 1915 | 1882.5 | 1850 | 581 | 710.5 | 840 | 2496 | 2593 | 2690 | 1915 | 1785.5 | 1656 | 3 | 3 | 3 |  | 19.9 | 19.9 | 19.9 | -35.5 | -45.5 | -45.5 | -113.1 |  | FAIL | FAIL | FAIL | GBC
| -(B25 Tx) + 2*(OOB) = B41 Rx | IMD | dBm | ANT1,2,3 | PRX_OUT | ET | G0 | 1.2 | 3.7 | 1:1 | 1:1 | 25C | LTE | TC26 | 9 | B41 | HB | B25 Tx | OOB | MB-HB | B41+B25Tx CA | IIP3 | -1 | 2 | -CATx + 2*B = Rx | B = (Rx + CATx)/2 | -(B25 Tx) + 2*(OOB) = B41 Rx | 1850 | 1882.5 | 1915 | 2173 | 2237.75 | 2302.5 | 2496 | 2593 | 2690 | 323 | 258.25 | 193.5 | 3 | 3 | 3 |  | 19.9 | 19.9 | 19.9 | -16.3 | -16.3 | -16.2 | -113.1 |  | FAIL | FAIL | FAIL | GBC
| (B25 Tx) + 2*(OOB) = B41 Rx | IMD | dBm | ANT1,2,3 | PRX_OUT | ET | G0 | 1.2 | 3.7 | 1:1 | 1:1 | 25C | LTE | TC26 | 9 | B41 | HB | B25 Tx | OOB | MB-HB | B41+B25Tx CA | IIP3 | 1 | 2 | CATx + 2*B = Rx | B = (-Rx + CATx)/2 | (B25 Tx) + 2*(OOB) = B41 Rx | 1915 | 1882.5 | 1850 | 290.5 | 355.25 | 420 | 2496 | 2593 | 2690 | 2205.5 | 2140.75 | 2076 | 3 | 3 | 3 |  | 19.9 | 19.9 | 19.9 | -35.5 | -35.5 | -35.5 | -113.1 |  | FAIL | FAIL | FAIL | GBC
| -2*(B25 Tx) + (OOB) = B41 Rx | IMD | dBm | ANT1,2,3 | PRX_OUT | ET | G0 | 1.2 | 3.7 | 1:1 | 1:1 | 25C | LTE | TC26 | 9 | B41 | HB | B25 Tx | OOB | MB-HB | B41+B25Tx CA | IIP3 | -2 | 1 | -2*CATx + B = Rx | B = 2*CATx + Rx | -2*(B25 Tx) + (OOB) = B41 Rx | 1850 | 1882.5 | 1915 | 6196 | 6358 | 6520 | 2496 | 2593 | 2690 | 3506 | 3668 | 3830 | 3 | 3 | 3 |  | 19.9 | 19.9 | 19.9 | -36.4 | -36.4 | -36.4 | -113.1 |  | FAIL | FAIL | FAIL | GBC
| 2*(B25 Tx) - (OOB) = B41 Rx | IMD | dBm | ANT1,2,3 | PRX_OUT | ET | G0 | 1.2 | 3.7 | 1:1 | 1:1 | 25C | LTE | TC26 | 9 | B41 | HB | B25 Tx | OOB | MB-HB | B41+B25Tx CA | IIP3 | 2 | -1 | 2*CATx - B = Rx | B = 2*CATx - Rx | 2*(B25 Tx) - (OOB) = B41 Rx | 1850 | 1882.5 | 1915 | 1010 | 1172 | 1334 | 2690 | 2593 | 2496 | 1486 | 1324 | 1162 | 3 | 3 | 3 |  | 19.9 | 19.9 | 19.9 | -15.8 | -15.8 | -15.8 | -113.1 |  | FAIL | FAIL | FAIL | GBC
| B41 CATx IIP2 | IMD | dBm | ANT1,2,3 | PRX_OUT | ET | G0 | 1.2 | 3.7 | 1:1 | 1:1 | 25C | LTE | TC26 | 9 | B41 | HB | B1 Tx |  | MB-HB | B41+B1Tx CA | IIP2 | 2 |  | CATx-CATx=0 |  | B41 CATx IIP2 | 1920 | 1950 | 1980 |  |  |  | 2496 | 2593 | 2690 | [7 empty] | 23.9 | 23.9 | 23.9 |  |  |  | -113.1 |  | FAIL | FAIL | FAIL | GBC
| -(B1 Tx) + (OOB) = B41 Rx | IMD | dBm | ANT1,2,3 | PRX_OUT | ET | G0 | 1.2 | 3.7 | 1:1 | 1:1 | 25C | LTE | TC26 | 9 | B41 | HB | B1 Tx | OOB | MB-HB | B41+B1Tx CA | IIP2 | -1 | 1 | -CATx + B = Rx | B = CATx + Rx | -(B1 Tx) + (OOB) = B41 Rx | 1920 | 1950 | 1980 | 4416 | 4543 | 4670 | 2496 | 2593 | 2690 | 1726 | 1853 | 1980 | 3 | 3 | 3 |  | 19.9 | 19.9 | 19.9 | -21.3 | -26.3 | -26.3 | -113.1 |  | FAIL | FAIL | FAIL | GBC
| (B1 Tx) + (OOB) = B41 Rx | IMD | dBm | ANT1,2,3 | PRX_OUT | ET | G0 | 1.2 | 3.7 | 1:1 | 1:1 | 25C | LTE | TC26 | 9 | B41 | HB | B1 Tx | OOB | MB-HB | B41+B1Tx CA | IIP2 | 1 | 1 | CATx + B = Rx | B = -CATx + Rx | (B1 Tx) + (OOB) = B41 Rx | 1980 | 1950 | 1920 | 516 | 643 | 770 | 2496 | 2593 | 2690 | 1980 | 1853 | 1726 | 3 | 3 | 3 |  | 19.9 | 19.9 | 19.9 | -35.5 | -45.5 | -45.5 | -113.1 |  | FAIL | FAIL | FAIL | GBC
| -(B1 Tx) + 2*(OOB) = B41 Rx | IMD | dBm | ANT1,2,3 | PRX_OUT | ET | G0 | 1.2 | 3.7 | 1:1 | 1:1 | 25C | LTE | TC26 | 9 | B41 | HB | B1 Tx | OOB | MB-HB | B41+B1Tx CA | IIP3 | -1 | 2 | -CATx + 2*B = Rx | B = (Rx + CATx)/2 | -(B1 Tx) + 2*(OOB) = B41 Rx | 1920 | 1950 | 1980 | 2208 | 2271.5 | 2335 | 2496 | 2593 | 2690 | 288 | 224.5 | 161 | 3 | 3 | 3 |  | 19.9 | 19.9 | 19.9 | -16.3 | -16.3 | -16.2 | -113.1 |  | FAIL | FAIL | FAIL | GBC
| (B1 Tx) + 2*(OOB) = B41 Rx | IMD | dBm | ANT1,2,3 | PRX_OUT | ET | G0 | 1.2 | 3.7 | 1:1 | 1:1 | 25C | LTE | TC26 | 9 | B41 | HB | B1 Tx | OOB | MB-HB | B41+B1Tx CA | IIP3 | 1 | 2 | CATx + 2*B = Rx | B = (-Rx + CATx)/2 | (B1 Tx) + 2*(OOB) = B41 Rx | 1980 | 1950 | 1920 | 258 | 321.5 | 385 | 2496 | 2593 | 2690 | 2238 | 2174.5 | 2111 | 3 | 3 | 3 |  | 19.9 | 19.9 | 19.9 | -35.5 | -35.5 | -35.5 | -113.1 |  | FAIL | FAIL | FAIL | GBC
| -2*(B1 Tx) + (OOB) = B41 Rx | IMD | dBm | ANT1,2,3 | PRX_OUT | ET | G0 | 1.2 | 3.7 | 1:1 | 1:1 | 25C | LTE | TC26 | 9 | B41 | HB | B1 Tx | OOB | MB-HB | B41+B1Tx CA | IIP3 | -2 | 1 | -2*CATx + B = Rx | B = 2*CATx + Rx | -2*(B1 Tx) + (OOB) = B41 Rx | 1920 | 1950 | 1980 | 6336 | 6493 | 6650 | 2496 | 2593 | 2690 | 3646 | 3803 | 3960 | 3 | 3 | 3 |  | 19.9 | 19.9 | 19.9 | -36.4 | -36.4 | -36.4 | -113.1 |  | FAIL | FAIL | FAIL | GBC
| 2*(B1 Tx) - (OOB) = B41 Rx | IMD | dBm | ANT1,2,3 | PRX_OUT | ET | G0 | 1.2 | 3.7 | 1:1 | 1:1 | 25C | LTE | TC26 | 9 | B41 | HB | B1 Tx | OOB | MB-HB | B41+B1Tx CA | IIP3 | 2 | -1 | 2*CATx - B = Rx | B = 2*CATx - Rx | 2*(B1 Tx) - (OOB) = B41 Rx | 1920 | 1950 | 1980 | 1150 | 1307 | 1464 | 2690 | 2593 | 2496 | 1346 | 1189 | 1032 | 3 | 3 | 3 |  | 19.9 | 19.9 | 19.9 | -15.8 | -15.8 | -16.3 | -113.1 |  | FAIL | FAIL | FAIL | GBC
| (B3 Tx) + (B28 ULCA2Tx) = B41 Rx | IMD | dBm | ANT1,2,3 | PRX_OUT | ET | G0 | 1.2 | 3.7 | 1:1 | 1:1 | 25C | LTE | TC26 | 9 | B41 | HB | B3 Tx | B28 Tx | LB-MB-HB | B3Tx+B28Tx ULCA | IIP2 | 1 | 1 | Tx + ULCA2Tx = Rx | ULCA2Tx = -Tx + Rx | (B3 Tx) + (B28 ULCA2Tx) = B41 Rx | 1748 | 1766.5 | 1785 | 748 | 748 | 748 | 2496 | 2514.5 | 2533 | 1748 | 1748 | 1748 |  |  |  |  | 5.9 | 5.9 | 5.9 | -23.3 | -23.3 | -23.3 | -112.8 |  | FAIL | FAIL | FAIL | GBC
| (B3 Tx) + (B28B ULCA2Tx) = B41 Rx | IMD | dBm | ANT1,2,3 | PRX_OUT | ET | G0 | 1.2 | 3.7 | 1:1 | 1:1 | 25C | LTE | TC26 | 9 | B41 | HB | B3 Tx | B28B Tx | LB-MB-HB | B3Tx+B28BTx ULCA | IIP2 | 1 | 1 | Tx + ULCA2Tx = Rx | ULCA2Tx = -Tx + Rx | (B3 Tx) + (B28B ULCA2Tx) = B41 Rx | 1748 | 1766.5 | 1785 | 748 | 748 | 748 | 2496 | 2514.5 | 2533 | 1748 | 1748 | 1748 |  |  |  |  | 5.9 | 5.9 | 5.9 | -23.3 | -23.3 | -23.3 | -112.8 |  | FAIL | FAIL | FAIL | GBC
| (B3 Tx) + (B28A ULCA2Tx) = B41 Rx | IMD | dBm | ANT1,2,3 | PRX_OUT | ET | G0 | 1.2 | 3.7 | 1:1 | 1:1 | 25C | LTE | TC26 | 9 | B41 | HB | B3 Tx | B28A Tx | LB-MB-HB | B3Tx+B28ATx ULCA | IIP2 | 1 | 1 | Tx + ULCA2Tx = Rx | ULCA2Tx = -Tx + Rx | (B3 Tx) + (B28A ULCA2Tx) = B41 Rx | 1763 | 1774 | 1785 | 733 | 733 | 733 | 2496 | 2507 | 2518 | 1763 | 1763 | 1763 |  |  |  |  | 5.9 | 5.9 | 5.9 | -23.3 | -23.3 | -23.3 | -112.8 |  | FAIL | FAIL | FAIL | GBC
| (5G ISM)/2 = B41 Rx | IMD | dBm | ANT1 | PRX_OUT | ET | G0 | 1.2 | 3.7 | 1:1 | 1:1 | 25C | LTE | TC26 | 9 | B41 | HB |  | 5G ISM | Non CA | Non CA |  |  |  | 5G/2 = Rx | 5G = 2*Rx | (5G ISM)/2 = B41 Rx |  |  |  | 5186 | 5380 | 5186 | 2593 | 2690 | 2593 | 2496 | 2690 | 2496 | [7 empty] | -21.3 | -21.3 | -21.3 | -113.1 |  | FAIL | FAIL | FAIL | GBC | GitHash: c2a1e778929522f514902af093c47a16e7f61a31 User lazzoug On hostname: da0304a-dhcp184.apple.com Timestamp: 2017-11-08 09:53:28.982514
| -3*(B28A Tx) + 2*(2.4G ISM) = B41 Rx | IMD | dBm | ANT1 | PRX_OUT | ET | G0 | 1.2 | 3.7 | 1:1 | 1:1 | 25C | LTE | TC26 | 9 | B41 | HB | B28A Tx | 2.4G ISM | LB-HB | B41+B28ATx CA | IIP5 | -3 | 2 | -3*CATx + 2*2.4G = Rx | 2.4G = 1*CATx + Rx/2 | -3*(B28A Tx) + 2*(2.4G ISM) = B41 Rx | 733 | 725.75 | 704 | 2401 | 2411.88 | 2401 | 2603 | 2646.5 | 2690 | 202 | 191.125 | 202 |  |  |  |  | -5.3 | -5.3 | -5.3 | 3.8 | 3.8 | 3.8 | -113.1 |  | FAIL | FAIL | FAIL | GBC | GitHash: c2a1e778929522f514902af093c47a16e7f61a31 User lazzoug On hostname: da0304a-dhcp184.apple.com Timestamp: 2017-11-08 09:53:28.982514
| -4*(B28A Tx) + (5G ISM) = B41 Rx | IMD | dBm | ANT1 | PRX_OUT | ET | G0 | 1.2 | 3.7 | 1:1 | 1:1 | 25C | LTE | TC26 | 9 | B41 | HB | B28A Tx | 5G ISM | LB-HB | B41+B28ATx CA | IIP5 | -4 | 1 | -4*CATx + 5G = Rx | 5G = 4*CATx + Rx | -4*(B28A Tx) + (5G ISM) = B41 Rx | 703 | 718 | 703 | 5308 | 5465 | 5502 | 2496 | 2593 | 2690 | 2618 | 2775 | 2812 |  |  |  |  | -5.3 | -5.3 | -5.3 | -21.3 | -21.4 | -21.4 | -113.1 |  | FAIL | FAIL | FAIL | GBC | GitHash: c2a1e778929522f514902af093c47a16e7f61a31 User lazzoug On hostname: da0304a-dhcp184.apple.com Timestamp: 2017-11-08 09:53:28.982514
| -3*(B28 Tx) + 2*(2.4G ISM) = B41 Rx | IMD | dBm | ANT1 | PRX_OUT | ET | G0 | 1.2 | 3.7 | 1:1 | 1:1 | 25C | LTE | TC26 | 9 | B41 | HB | B28 Tx | 2.4G ISM | LB-HB | B41+B28Tx CA | IIP5 | -3 | 2 | -3*CATx + 2*2.4G = Rx | 2.4G = 1*CATx + Rx/2 | -3*(B28 Tx) + 2*(2.4G ISM) = B41 Rx | 748 | 737 | 704 | 2401 | 2417.5 | 2401 | 2558 | 2624 | 2690 | 157 | 140.5 | 157 |  |  |  |  | -5.3 | -5.3 | -5.3 | 3.8 | 3.8 | 3.8 | -113.1 |  | FAIL | FAIL | FAIL | GBC | GitHash: c2a1e778929522f514902af093c47a16e7f61a31 User lazzoug On hostname: da0304a-dhcp184.apple.com Timestamp: 2017-11-08 09:53:28.982514
| -4*(B28 Tx) + (5G ISM) = B41 Rx | IMD | dBm | ANT1 | PRX_OUT | ET | G0 | 1.2 | 3.7 | 1:1 | 1:1 | 25C | LTE | TC26 | 9 | B41 | HB | B28 Tx | 5G ISM | LB-HB | B41+B28Tx CA | IIP5 | -4 | 1 | -4*CATx + 5G = Rx | 5G = 4*CATx + Rx | -4*(B28 Tx) + (5G ISM) = B41 Rx | 703 | 725.5 | 703 | 5308 | 5495 | 5502 | 2496 | 2593 | 2690 | 2618 | 2805 | 2812 |  |  |  |  | -5.3 | -5.3 | -5.3 | -21.3 | -21.4 | -21.4 | -113.1 |  | FAIL | FAIL | FAIL | GBC | GitHash: c2a1e778929522f514902af093c47a16e7f61a31 User lazzoug On hostname: da0304a-dhcp184.apple.com Timestamp: 2017-11-08 09:53:28.982514
| -3*(B28B Tx) + 2*(2.4G ISM) = B41 Rx | IMD | dBm | ANT1 | PRX_OUT | ET | G0 | 1.2 | 3.7 | 1:1 | 1:1 | 25C | LTE | TC26 | 9 | B41 | HB | B28B Tx | 2.4G ISM | LB-HB | B41+B28BTx CA | IIP5 | -3 | 2 | -3*CATx + 2*2.4G = Rx | 2.4G = 1*CATx + Rx/2 | -3*(B28B Tx) + 2*(2.4G ISM) = B41 Rx | 748 | 737 | 718 | 2401 | 2417.5 | 2422 | 2558 | 2624 | 2690 | 157 | 140.5 | 136 |  |  |  |  | -5.3 | -5.3 | -5.3 | 3.8 | 3.8 | 3.8 | -113.1 |  | FAIL | FAIL | FAIL | GBC | GitHash: c2a1e778929522f514902af093c47a16e7f61a31 User lazzoug On hostname: da0304a-dhcp184.apple.com Timestamp: 2017-11-08 09:53:28.982514
| -4*(B28B Tx) + (5G ISM) = B41 Rx | IMD | dBm | ANT1 | PRX_OUT | ET | G0 | 1.2 | 3.7 | 1:1 | 1:1 | 25C | LTE | TC26 | 9 | B41 | HB | B28B Tx | 5G ISM | LB-HB | B41+B28BTx CA | IIP5 | -4 | 1 | -4*CATx + 5G = Rx | 5G = 4*CATx + Rx | -4*(B28B Tx) + (5G ISM) = B41 Rx | 718 | 733 | 718 | 5368 | 5525 | 5562 | 2496 | 2593 | 2690 | 2678 | 2835 | 2872 |  |  |  |  | -5.3 | -5.3 | -5.3 | -21.3 | -21.4 | -21.4 | -113.1 |  | FAIL | FAIL | FAIL | GBC | GitHash: c2a1e778929522f514902af093c47a16e7f61a31 User lazzoug On hostname: da0304a-dhcp184.apple.com Timestamp: 2017-11-08 09:53:28.982514
| -3*(B26 Tx) + (5G ISM) = B41 Rx | IMD | dBm | ANT1 | PRX_OUT | ET | G0 | 1.2 | 3.7 | 1:1 | 1:1 | 25C | LTE | TC26 | 9 | B41 | HB | B26 Tx | 5G ISM | LB-HB | B41+B26Tx CA | IIP4 | -3 | 1 | -3*CATx + 5G = Rx | 5G = 3*CATx + Rx | -3*(B26 Tx) + (5G ISM) = B41 Rx | 849 | 843.417 | 826.667 | 5170 | 5186.75 | 5170 | 2623 | 2656.5 | 2690 | 2480 | 2496.75 | 2480 |  |  |  |  | -5.3 | -5.3 | -5.3 | -21.3 | -21.3 | -21.3 | -113.1 |  | FAIL | FAIL | FAIL | GBC | GitHash: c2a1e778929522f514902af093c47a16e7f61a31 User lazzoug On hostname: da0304a-dhcp184.apple.com Timestamp: 2017-11-08 09:53:28.982514
| -3*(B26 Tx) + 2*(2.4G ISM) = B41 Rx | IMD | dBm | ANT1 | PRX_OUT | ET | G0 | 1.2 | 3.7 | 1:1 | 1:1 | 25C | LTE | TC26 | 9 | B41 | HB | B26 Tx | 2.4G ISM | LB-HB | B41+B26Tx CA | IIP5 | -3 | 2 | -3*CATx + 2*2.4G = Rx | 2.4G = 1*CATx + Rx/2 | -3*(B26 Tx) + 2*(2.4G ISM) = B41 Rx | 814 | 816.167 | 814 | 2469 | 2478.75 | 2482 | 2496 | 2509 | 2522 | 27 | 17.25 | 14 |  |  |  |  | -5.3 | -5.3 | -5.3 | 3.8 | 3.8 | 3.8 | -112.8 |  | FAIL | FAIL | FAIL | GBC | GitHash: c2a1e778929522f514902af093c47a16e7f61a31 User lazzoug On hostname: da0304a-dhcp184.apple.com Timestamp: 2017-11-08 09:53:28.982514
| -4*(B26 Tx) + (5G ISM) = B41 Rx | IMD | dBm | ANT1 | PRX_OUT | ET | G0 | 1.2 | 3.7 | 1:1 | 1:1 | 25C | LTE | TC26 | 9 | B41 | HB | B26 Tx | 5G ISM | LB-HB | B41+B26Tx CA | IIP5 | -4 | 1 | -4*CATx + 5G = Rx | 5G = 4*CATx + Rx | -4*(B26 Tx) + (5G ISM) = B41 Rx | 814 | 819.188 | 814 | 5752 | 5814.25 | 5835 | 2496 | 2537.5 | 2579 | 3173 | 3235.25 | 3256 |  |  |  |  | -5.3 | -5.3 | -5.3 | -21.4 | -21.4 | -21.4 | -112.8 |  | FAIL | FAIL | FAIL | GBC | GitHash: c2a1e778929522f514902af093c47a16e7f61a31 User lazzoug On hostname: da0304a-dhcp184.apple.com Timestamp: 2017-11-08 09:53:28.982514
| -3*(B5 Tx) + (5G ISM) = B41 Rx | IMD | dBm | ANT1 | PRX_OUT | ET | G0 | 1.2 | 3.7 | 1:1 | 1:1 | 25C | LTE | TC26 | 9 | B41 | HB | B5 Tx | 5G ISM | LB-HB | B41+B5Tx CA | IIP4 | -3 | 1 | -3*CATx + 5G = Rx | 5G = 3*CATx + Rx | -3*(B5 Tx) + (5G ISM) = B41 Rx | 849 | 843.417 | 826.667 | 5170 | 5186.75 | 5170 | 2623 | 2656.5 | 2690 | 2480 | 2496.75 | 2480 |  |  |  |  | -5.3 | -5.3 | -5.3 | -21.3 | -21.3 | -21.3 | -113.1 |  | FAIL | FAIL | FAIL | GBC | GitHash: c2a1e778929522f514902af093c47a16e7f61a31 User lazzoug On hostname: da0304a-dhcp184.apple.com Timestamp: 2017-11-08 09:53:28.982514
| -4*(B5 Tx) + (5G ISM) = B41 Rx | IMD | dBm | ANT1 | PRX_OUT | ET | G0 | 1.2 | 3.7 | 1:1 | 1:1 | 25C | LTE | TC26 | 9 | B41 | HB | B5 Tx | 5G ISM | LB-HB | B41+B5Tx CA | IIP5 | -4 | 1 | -4*CATx + 5G = Rx | 5G = 4*CATx + Rx | -4*(B5 Tx) + (5G ISM) = B41 Rx | 824 | 826.688 | 824 | 5792 | 5824.25 | 5835 | 2496 | 2517.5 | 2539 | 3253 | 3285.25 | 3296 |  |  |  |  | -5.3 | -5.3 | -5.3 | -21.4 | -21.4 | -21.4 | -112.8 |  | FAIL | FAIL | FAIL | GBC | GitHash: c2a1e778929522f514902af093c47a16e7f61a31 User lazzoug On hostname: da0304a-dhcp184.apple.com Timestamp: 2017-11-08 09:53:28.982514
| -3*(B8 Tx) + (5G ISM) = B41 Rx | IMD | dBm | ANT1 | PRX_OUT | ET | G0 | 1.2 | 3.7 | 1:1 | 1:1 | 25C | LTE | TC26 | 9 | B41 | HB | B8 Tx | 5G ISM | LB-HB | B41+B8Tx CA | IIP4 | -3 | 1 | -3*CATx + 5G = Rx | 5G = 3*CATx + Rx | -3*(B8 Tx) + (5G ISM) = B41 Rx | 891.333 | 897.5 | 880 | 5170 | 5285.5 | 5330 | 2496 | 2593 | 2690 | 2480 | 2595.5 | 2640 |  |  |  |  | -5.3 | -5.3 | -5.3 | -21.3 | -21.3 | -21.3 | -113.1 |  | FAIL | FAIL | FAIL | GBC | GitHash: c2a1e778929522f514902af093c47a16e7f61a31 User lazzoug On hostname: da0304a-dhcp184.apple.com Timestamp: 2017-11-08 09:53:28.982514
| 3*(B3 Tx) - (2.4G ISM) = B41 Rx | IMD | dBm | ANT1 | PRX_OUT | ET | G0 | 1.2 | 3.7 | 1:1 | 1:1 | 25C | LTE | TC26 | 9 | B41 | HB | B3 Tx | 2.4G ISM | MB-HB | B41+B3Tx CA | IIP4 | 3 | -1 | 3*CATx - 2.4G = Rx | 2.4G = 3*CATx - Rx | 3*(B3 Tx) - (2.4G ISM) = B41 Rx | 1710 | 1713.5 | 1710 | 2440 | 2471.5 | 2482 | 2690 | 2669 | 2648 | 208 | 176.5 | 166 |  |  |  |  | 23.9 | 23.9 | 23.9 | 3.8 | 3.8 | 3.8 | -113.1 |  | FAIL | FAIL | FAIL | GBC | GitHash: c2a1e778929522f514902af093c47a16e7f61a31 User lazzoug On hostname: da0304a-dhcp184.apple.com Timestamp: 2017-11-08 09:53:28.982514
| 4*(B1 Tx) - (5G ISM) = B41 Rx | IMD | dBm | ANT1 | PRX_OUT | ET | G0 | 1.2 | 3.7 | 1:1 | 1:1 | 25C | LTE | TC26 | 9 | B41 | HB | B1 Tx | 5G ISM | MB-HB | B41+B1Tx CA | IIP5 | 4 | -1 | 4*CATx - 5G = Rx | 5G = 4*CATx - Rx | 4*(B1 Tx) - (5G ISM) = B41 Rx | 1965 | 1960.38 | 1920 | 5170 | 5248.5 | 5184 | 2690 | 2593 | 2496 | 2480 | 2558.5 | 2494 |  |  |  |  | 23.9 | 23.9 | 23.9 | -21.3 | -21.3 | -21.3 | -113.1 |  | FAIL | FAIL | FAIL | GBC | GitHash: c2a1e778929522f514902af093c47a16e7f61a31 User lazzoug On hostname: da0304a-dhcp184.apple.com Timestamp: 2017-11-08 09:53:28.982514
| (OOB)/2 = B38 Rx | IMD | dBm | ANT1,2,3 | PRX_OUT | ET | G0 | 1.2 | 3.7 | 1:1 | 1:1 | 25C | LTE | TC26 | 9 | B38 | HB |  | OOB | Non CA | Non CA |  |  |  | B/2 = Rx | B = 2*Rx | (OOB)/2 = B38 Rx |  |  |  | 5140 | 5190 | 5240 | 2570 | 2595 | 2620 | 2520 | 2570 | 2620 | 3 | 3 | 3 |  |  |  |  | -36.3 | -46.3 | -46.3 | -112.8 |  | FAIL | FAIL | FAIL | GBC
| (5G ISM)/2 = B38 Rx | IMD | dBm | ANT1,2,3 | PRX_OUT | ET | G0 | 1.2 | 3.7 | 1:1 | 1:1 | 25C | LTE | TC26 | 9 | B38 | HB |  | 5G ISM | Non CA | Non CA |  |  |  | 5G/2 = Rx | 5G = 2*Rx | (5G ISM)/2 = B38 Rx |  |  |  | 5190 | 5240 | 5190 | 2595 | 2620 | 2595 | 2570 | 2620 | 2570 | [7 empty] | -21.3 | -21.3 | -21.3 | -112.8 |  | FAIL | FAIL | FAIL | GBC
| (OOB)/3 = B38 Rx | IMD | dBm | ANT1,2,3 | PRX_OUT | ET | G0 | 1.2 | 3.7 | 1:1 | 1:1 | 25C | LTE | TC26 | 9 | B38 | HB |  | OOB | Non CA | Non CA |  |  |  | B/3 = Rx | B = 3*Rx | (OOB)/3 = B38 Rx |  |  |  | 7710 | 7785 | 7860 | 2570 | 2595 | 2620 | 5090 | 5165 | 5240 | 3 | 3 | 3 |  |  |  |  | -36.4 | -36.4 | -36.4 | -112.8 |  | FAIL | FAIL | FAIL | GBC
| (OOB)/4 = B38 Rx | IMD | dBm | ANT1,2,3 | PRX_OUT | ET | G0 | 1.2 | 3.7 | 1:1 | 1:1 | 25C | LTE | TC26 | 9 | B38 | HB |  | OOB | Non CA | Non CA |  |  |  | B/4 = Rx | B = 4*Rx | (OOB)/4 = B38 Rx |  |  |  | 10280 | 10380 | 10480 | 2570 | 2595 | 2620 | 7660 | 7760 | 7860 | 3 | 3 | 3 |  |  |  |  | -26.4 | -26.4 | -26.4 | -112.8 |  | FAIL | FAIL | FAIL | GBC
| 2*(OOB) = B38 Rx | IMD | dBm | ANT1,2,3 | PRX_OUT | ET | G0 | 1.2 | 3.7 | 1:1 | 1:1 | 25C | LTE | TC26 | 9 | B38 | HB |  | OOB | Non CA | Non CA | IIP2 | 0 | 2 | 2*B = Rx | B = Rx/2 | 2*(OOB) = B38 Rx |  |  |  | 1285 | 1297.5 | 1310 | 2570 | 2595 | 2620 | 1285 | 1272.5 | 1260 | 3 | 3 | 3 |  |  |  |  | -15.8 | -15.8 | -15.8 | -112.8 |  | FAIL | FAIL | FAIL | GBC
| 3*(OOB) = B38 Rx | IMD | dBm | ANT1,2,3 | PRX_OUT | ET | G0 | 1.2 | 3.7 | 1:1 | 1:1 | 25C | LTE | TC26 | 9 | B38 | HB |  | OOB | Non CA | Non CA | IIP3 | 0 | 3 | 3*B = Rx | B = Rx/3 | 3*(OOB) = B38 Rx |  |  |  | 856.667 | 865 | 873.333 | 2570 | 2595 | 2620 | 1713.33 | 1705 | 1696.67 | 3 | 3 | 3 |  |  |  |  | -45.5 | -45.5 | -45.5 | -112.8 |  | FAIL | FAIL | FAIL | GBC
| 4*(OOB) = B38 Rx | IMD | dBm | ANT1,2,3 | PRX_OUT | ET | G0 | 1.2 | 3.7 | 1:1 | 1:1 | 25C | LTE | TC26 | 9 | B38 | HB |  | OOB | Non CA | Non CA | IIP4 | 0 | 4 | 4*B = Rx | B = Rx/4 | 4*(OOB) = B38 Rx |  |  |  | 642.5 | 648.75 | 655 | 2570 | 2595 | 2620 | 1927.5 | 1921.25 | 1915 | 3 | 3 | 3 |  |  |  |  | -45.5 | -45.5 | -45.5 | -112.8 |  | FAIL | FAIL | FAIL | GBC
| 5*(OOB) = B38 Rx | IMD | dBm | ANT1,2,3 | PRX_OUT | ET | G0 | 1.2 | 3.7 | 1:1 | 1:1 | 25C | LTE | TC26 | 9 | B38 | HB |  | OOB | Non CA | Non CA | IIP5 | 0 | 5 | 5*B = Rx | B = Rx/5 | 5*(OOB) = B38 Rx |  |  |  | 514 | 519 | 524 | 2570 | 2595 | 2620 | 2056 | 2051 | 2046 | 3 | 3 | 3 |  |  |  |  | -35.5 | -35.5 | -35.5 | -112.8 |  | FAIL | FAIL | FAIL | GBC
| B38 CATx IIP2 | IMD | dBm | ANT1,2,3 | PRX_OUT | ET | G0 | 1.2 | 3.7 | 1:1 | 1:1 | 25C | LTE | TC26 | 9 | B38 | HB | B20 Tx |  | LB-HB | B38+B20Tx CA | IIP2 | 2 |  | CATx-CATx=0 |  | B38 CATx IIP2 | 832 | 847 | 862 |  |  |  | 2570 | 2595 | 2620 | [7 empty] | -5.3 | -5.3 | -5.3 |  |  |  | -112.8 |  | FAIL | FAIL | FAIL | GBC
| -(B20 Tx) + (OOB) = B38 Rx | IMD | dBm | ANT1,2,3 | PRX_OUT | ET | G0 | 1.2 | 3.7 | 1:1 | 1:1 | 25C | LTE | TC26 | 9 | B38 | HB | B20 Tx | OOB | LB-HB | B38+B20Tx CA | IIP2 | -1 | 1 | -CATx + B = Rx | B = CATx + Rx | -(B20 Tx) + (OOB) = B38 Rx | 832 | 847 | 862 | 3402 | 3442 | 3482 | 2570 | 2595 | 2620 | 782 | 822 | 862 | 3 | 3 | 3 |  | -9.3 | -9.3 | -9.3 | -46.1 | -46.1 | -46.1 | -112.8 |  | FAIL | FAIL | FAIL | GBC
| (B20 Tx) + (OOB) = B38 Rx | IMD | dBm | ANT1,2,3 | PRX_OUT | ET | G0 | 1.2 | 3.7 | 1:1 | 1:1 | 25C | LTE | TC26 | 9 | B38 | HB | B20 Tx | OOB | LB-HB | B38+B20Tx CA | IIP2 | 1 | 1 | CATx + B = Rx | B = -CATx + Rx | (B20 Tx) + (OOB) = B38 Rx | 862 | 847 | 832 | 1708 | 1748 | 1788 | 2570 | 2595 | 2620 | 862 | 822 | 782 | 3 | 3 | 3 |  | -9.3 | -9.3 | -9.3 | -15.8 | -16.3 | -16.3 | -112.8 |  | FAIL | FAIL | FAIL | GBC
| 3*(B20 Tx) = B38 Rx | IMD | dBm | ANT1,2,3 | PRX_OUT | ET | G0 | 1.2 | 3.7 | 1:1 | 1:1 | 25C | LTE | TC26 | 9 | B38 | HB | B20 Tx |  | LB-HB | B38+B20Tx CA | IIP3 | 3 | 0 | 3*CATx = Rx |  | 3*(B20 Tx) = B38 Rx | 856.667 | 859.333 | 862 |  |  |  | 2570 | 2578 | 2586 | [7 empty] | -5.3 | -5.3 | -5.3 |  |  |  | -112.8 |  | FAIL | FAIL | FAIL | GBC
| -(B20 Tx) + 2*(OOB) = B38 Rx | IMD | dBm | ANT1,2,3 | PRX_OUT | ET | G0 | 1.2 | 3.7 | 1:1 | 1:1 | 25C | LTE | TC26 | 9 | B38 | HB | B20 Tx | OOB | LB-HB | B38+B20Tx CA | IIP3 | -1 | 2 | -CATx + 2*B = Rx | B = (Rx + CATx)/2 | -(B20 Tx) + 2*(OOB) = B38 Rx | 832 | 847 | 862 | 1701 | 1721 | 1741 | 2570 | 2595 | 2620 | 869 | 849 | 829 | 3 | 3 | 3 |  | -9.3 | -9.3 | -9.3 | -15.8 | -16.3 | -16.3 | -112.8 |  | FAIL | FAIL | FAIL | GBC
| (B20 Tx) + 2*(OOB) = B38 Rx | IMD | dBm | ANT1,2,3 | PRX_OUT | ET | G0 | 1.2 | 3.7 | 1:1 | 1:1 | 25C | LTE | TC26 | 9 | B38 | HB | B20 Tx | OOB | LB-HB | B38+B20Tx CA | IIP3 | 1 | 2 | CATx + 2*B = Rx | B = (-Rx + CATx)/2 | (B20 Tx) + 2*(OOB) = B38 Rx | 862 | 847 | 832 | 854 | 874 | 894 | 2570 | 2595 | 2620 | 1716 | 1696 | 1676 | 3 | 3 | 3 |  | -9.3 | -9.3 | -9.3 | -45.5 | -45.5 | -45.5 | -112.8 |  | FAIL | FAIL | FAIL | GBC
| -2*(B20 Tx) + (OOB) = B38 Rx | IMD | dBm | ANT1,2,3 | PRX_OUT | ET | G0 | 1.2 | 3.7 | 1:1 | 1:1 | 25C | LTE | TC26 | 9 | B38 | HB | B20 Tx | OOB | LB-HB | B38+B20Tx CA | IIP3 | -2 | 1 | -2*CATx + B = Rx | B = 2*CATx + Rx | -2*(B20 Tx) + (OOB) = B38 Rx | 832 | 847 | 862 | 4234 | 4289 | 4344 | 2570 | 2595 | 2620 | 1614 | 1669 | 1724 | 3 | 3 | 3 |  | -9.3 | -9.3 | -9.3 | -21.2 | -21.2 | -21.2 | -112.8 |  | FAIL | FAIL | FAIL | GBC
| 2*(B20 Tx) + (OOB) = B38 Rx | IMD | dBm | ANT1,2,3 | PRX_OUT | ET | G0 | 1.2 | 3.7 | 1:1 | 1:1 | 25C | LTE | TC26 | 9 | B38 | HB | B20 Tx | OOB | LB-HB | B38+B20Tx CA | IIP3 | 2 | 1 | 2*CATx + B = Rx | B = -2*CATx + Rx | 2*(B20 Tx) + (OOB) = B38 Rx | 862 | 847 | 832 | 846 | 901 | 956 | 2570 | 2595 | 2620 | 1724 | 1669 | 1614 | 3 | 3 | 3 |  | -9.3 | -9.3 | -9.3 | -45.5 | -45.5 | -45.5 | -112.8 |  | FAIL | FAIL | FAIL | GBC
| B38 CATx IIP2 | IMD | dBm | ANT1,2,3 | PRX_OUT | ET | G0 | 1.2 | 3.7 | 1:1 | 1:1 | 25C | LTE | TC26 | 9 | B38 | HB | B5 Tx |  | LB-HB | B38+B5Tx CA | IIP2 | 2 |  | CATx-CATx=0 |  | B38 CATx IIP2 | 824 | 836.5 | 849 |  |  |  | 2570 | 2595 | 2620 | [7 empty] | -5.3 | -5.3 | -5.3 |  |  |  | -112.8 |  | FAIL | FAIL | FAIL | GBC
| -(B5 Tx) + (OOB) = B38 Rx | IMD | dBm | ANT1,2,3 | PRX_OUT | ET | G0 | 1.2 | 3.7 | 1:1 | 1:1 | 25C | LTE | TC26 | 9 | B38 | HB | B5 Tx | OOB | LB-HB | B38+B5Tx CA | IIP2 | -1 | 1 | -CATx + B = Rx | B = CATx + Rx | -(B5 Tx) + (OOB) = B38 Rx | 824 | 836.5 | 849 | 3394 | 3431.5 | 3469 | 2570 | 2595 | 2620 | 774 | 811.5 | 849 | 3 | 3 | 3 |  | -9.3 | -9.3 | -9.3 | -15.8 | -46.1 | -46.1 | -112.8 |  | FAIL | FAIL | FAIL | GBC
| (B5 Tx) + (OOB) = B38 Rx | IMD | dBm | ANT1,2,3 | PRX_OUT | ET | G0 | 1.2 | 3.7 | 1:1 | 1:1 | 25C | LTE | TC26 | 9 | B38 | HB | B5 Tx | OOB | LB-HB | B38+B5Tx CA | IIP2 | 1 | 1 | CATx + B = Rx | B = -CATx + Rx | (B5 Tx) + (OOB) = B38 Rx | 849 | 836.5 | 824 | 1721 | 1758.5 | 1796 | 2570 | 2595 | 2620 | 849 | 811.5 | 774 | 3 | 3 | 3 |  | -9.3 | -9.3 | -9.3 | -16.3 | -16.3 | -16.3 | -112.8 |  | FAIL | FAIL | FAIL | GBC
| -(B5 Tx) + 2*(OOB) = B38 Rx | IMD | dBm | ANT1,2,3 | PRX_OUT | ET | G0 | 1.2 | 3.7 | 1:1 | 1:1 | 25C | LTE | TC26 | 9 | B38 | HB | B5 Tx | OOB | LB-HB | B38+B5Tx CA | IIP3 | -1 | 2 | -CATx + 2*B = Rx | B = (Rx + CATx)/2 | -(B5 Tx) + 2*(OOB) = B38 Rx | 824 | 836.5 | 849 | 1697 | 1715.75 | 1734.5 | 2570 | 2595 | 2620 | 873 | 854.25 | 835.5 | 3 | 3 | 3 |  | -9.3 | -9.3 | -9.3 | -15.8 | -16.3 | -16.3 | -112.8 |  | FAIL | FAIL | FAIL | GBC
| (B5 Tx) + 2*(OOB) = B38 Rx | IMD | dBm | ANT1,2,3 | PRX_OUT | ET | G0 | 1.2 | 3.7 | 1:1 | 1:1 | 25C | LTE | TC26 | 9 | B38 | HB | B5 Tx | OOB | LB-HB | B38+B5Tx CA | IIP3 | 1 | 2 | CATx + 2*B = Rx | B = (-Rx + CATx)/2 | (B5 Tx) + 2*(OOB) = B38 Rx | 849 | 836.5 | 824 | 860.5 | 879.25 | 898 | 2570 | 2595 | 2620 | 1709.5 | 1690.75 | 1672 | 3 | 3 | 3 |  | -9.3 | -9.3 | -9.3 | -45.5 | -45.5 | -45.5 | -112.8 |  | FAIL | FAIL | FAIL | GBC
| -2*(B5 Tx) + (OOB) = B38 Rx | IMD | dBm | ANT1,2,3 | PRX_OUT | ET | G0 | 1.2 | 3.7 | 1:1 | 1:1 | 25C | LTE | TC26 | 9 | B38 | HB | B5 Tx | OOB | LB-HB | B38+B5Tx CA | IIP3 | -2 | 1 | -2*CATx + B = Rx | B = 2*CATx + Rx | -2*(B5 Tx) + (OOB) = B38 Rx | 824 | 836.5 | 849 | 4218 | 4268 | 4318 | 2570 | 2595 | 2620 | 1598 | 1648 | 1698 | 3 | 3 | 3 |  | -9.3 | -9.3 | -9.3 | -21.2 | -21.2 | -21.2 | -112.8 |  | FAIL | FAIL | FAIL | GBC
| 2*(B5 Tx) + (OOB) = B38 Rx | IMD | dBm | ANT1,2,3 | PRX_OUT | ET | G0 | 1.2 | 3.7 | 1:1 | 1:1 | 25C | LTE | TC26 | 9 | B38 | HB | B5 Tx | OOB | LB-HB | B38+B5Tx CA | IIP3 | 2 | 1 | 2*CATx + B = Rx | B = -2*CATx + Rx | 2*(B5 Tx) + (OOB) = B38 Rx | 849 | 836.5 | 824 | 872 | 922 | 972 | 2570 | 2595 | 2620 | 1698 | 1648 | 1598 | 3 | 3 | 3 |  | -9.3 | -9.3 | -9.3 | -45.5 | -45.5 | -15.7 | -112.8 |  | FAIL | FAIL | FAIL | GBC
| B38 CATx IIP2 | IMD | dBm | ANT1,2,3 | PRX_OUT | ET | G0 | 1.2 | 3.7 | 1:1 | 1:1 | 25C | LTE | TC26 | 9 | B38 | HB | B8 Tx |  | LB-HB | B38+B8Tx CA | IIP2 | 2 |  | CATx-CATx=0 |  | B38 CATx IIP2 | 880 | 897.5 | 915 |  |  |  | 2570 | 2595 | 2620 | [7 empty] | -5.3 | -5.3 | -5.4 |  |  |  | -112.8 |  | FAIL | FAIL | FAIL | GBC
| -(B8 Tx) + (OOB) = B38 Rx | IMD | dBm | ANT1,2,3 | PRX_OUT | ET | G0 | 1.2 | 3.7 | 1:1 | 1:1 | 25C | LTE | TC26 | 9 | B38 | HB | B8 Tx | OOB | LB-HB | B38+B8Tx CA | IIP2 | -1 | 1 | -CATx + B = Rx | B = CATx + Rx | -(B8 Tx) + (OOB) = B38 Rx | 880 | 897.5 | 915 | 3450 | 3492.5 | 3535 | 2570 | 2595 | 2620 | 830 | 872.5 | 915 | 3 | 3 | 3 |  | -9.3 | -9.3 | -9.4 | -46.1 | -46.1 | -46.1 | -112.8 |  | FAIL | FAIL | FAIL | GBC
| (B8 Tx) + (OOB) = B38 Rx | IMD | dBm | ANT1,2,3 | PRX_OUT | ET | G0 | 1.2 | 3.7 | 1:1 | 1:1 | 25C | LTE | TC26 | 9 | B38 | HB | B8 Tx | OOB | LB-HB | B38+B8Tx CA | IIP2 | 1 | 1 | CATx + B = Rx | B = -CATx + Rx | (B8 Tx) + (OOB) = B38 Rx | 915 | 897.5 | 880 | 1655 | 1697.5 | 1740 | 2570 | 2595 | 2620 | 915 | 872.5 | 830 | 3 | 3 | 3 |  | -9.4 | -9.3 | -9.3 | -15.8 | -15.8 | -16.3 | -112.8 |  | FAIL | FAIL | FAIL | GBC
| -(B8 Tx) + 2*(OOB) = B38 Rx | IMD | dBm | ANT1,2,3 | PRX_OUT | ET | G0 | 1.2 | 3.7 | 1:1 | 1:1 | 25C | LTE | TC26 | 9 | B38 | HB | B8 Tx | OOB | LB-HB | B38+B8Tx CA | IIP3 | -1 | 2 | -CATx + 2*B = Rx | B = (Rx + CATx)/2 | -(B8 Tx) + 2*(OOB) = B38 Rx | 880 | 897.5 | 915 | 1725 | 1746.25 | 1767.5 | 2570 | 2595 | 2620 | 845 | 823.75 | 802.5 | 3 | 3 | 3 |  | -9.3 | -9.3 | -9.4 | -16.3 | -16.3 | -16.3 | -112.8 |  | FAIL | FAIL | FAIL | GBC
| (B8 Tx) + 2*(OOB) = B38 Rx | IMD | dBm | ANT1,2,3 | PRX_OUT | ET | G0 | 1.2 | 3.7 | 1:1 | 1:1 | 25C | LTE | TC26 | 9 | B38 | HB | B8 Tx | OOB | LB-HB | B38+B8Tx CA | IIP3 | 1 | 2 | CATx + 2*B = Rx | B = (-Rx + CATx)/2 | (B8 Tx) + 2*(OOB) = B38 Rx | 915 | 897.5 | 880 | 827.5 | 848.75 | 870 | 2570 | 2595 | 2620 | 1742.5 | 1721.25 | 1700 | 3 | 3 | 3 |  | -9.4 | -9.3 | -9.3 | -45.5 | -45.5 | -45.5 | -112.8 |  | FAIL | FAIL | FAIL | GBC
| -2*(B8 Tx) + (OOB) = B38 Rx | IMD | dBm | ANT1,2,3 | PRX_OUT | ET | G0 | 1.2 | 3.7 | 1:1 | 1:1 | 25C | LTE | TC26 | 9 | B38 | HB | B8 Tx | OOB | LB-HB | B38+B8Tx CA | IIP3 | -2 | 1 | -2*CATx + B = Rx | B = 2*CATx + Rx | -2*(B8 Tx) + (OOB) = B38 Rx | 880 | 897.5 | 915 | 4330 | 4390 | 4450 | 2570 | 2595 | 2620 | 1710 | 1770 | 1830 | 3 | 3 | 3 |  | -9.3 | -9.3 | -9.4 | -21.2 | -21.2 | -23.3 | -112.8 |  | FAIL | FAIL | FAIL | GBC
| 2*(B8 Tx) + (OOB) = B38 Rx | IMD | dBm | ANT1,2,3 | PRX_OUT | ET | G0 | 1.2 | 3.7 | 1:1 | 1:1 | 25C | LTE | TC26 | 9 | B38 | HB | B8 Tx | OOB | LB-HB | B38+B8Tx CA | IIP3 | 2 | 1 | 2*CATx + B = Rx | B = -2*CATx + Rx | 2*(B8 Tx) + (OOB) = B38 Rx | 915 | 897.5 | 880 | 740 | 800 | 860 | 2570 | 2595 | 2620 | 1830 | 1770 | 1710 | 3 | 3 | 3 |  | -9.4 | -9.3 | -9.3 | -45.5 | -45.5 | -45.5 | -112.8 |  | FAIL | FAIL | FAIL | GBC
| B38 CATx IIP2 | IMD | dBm | ANT1,2,3 | PRX_OUT | ET | G0 | 1.2 | 3.7 | 1:1 | 1:1 | 25C | LTE | TC26 | 9 | B38 | HB | B3 Tx |  | MB-HB | B38+B3Tx CA | IIP2 | 2 |  | CATx-CATx=0 |  | B38 CATx IIP2 | 1710 | 1747.5 | 1785 |  |  |  | 2570 | 2595 | 2620 | [7 empty] | 23.9 | 23.9 | 23.9 |  |  |  | -112.8 |  | FAIL | FAIL | FAIL | GBC
| -(B3 Tx) + (OOB) = B38 Rx | IMD | dBm | ANT1,2,3 | PRX_OUT | ET | G0 | 1.2 | 3.7 | 1:1 | 1:1 | 25C | LTE | TC26 | 9 | B38 | HB | B3 Tx | OOB | MB-HB | B38+B3Tx CA | IIP2 | -1 | 1 | -CATx + B = Rx | B = CATx + Rx | -(B3 Tx) + (OOB) = B38 Rx | 1710 | 1747.5 | 1785 | 4280 | 4342.5 | 4405 | 2570 | 2595 | 2620 | 1660 | 1722.5 | 1785 | 3 | 3 | 3 |  | 19.9 | 19.9 | 19.9 | -21.2 | -21.2 | -21.3 | -112.8 |  | FAIL | FAIL | FAIL | GBC
| (B3 Tx) + (OOB) = B38 Rx | IMD | dBm | ANT1,2,3 | PRX_OUT | ET | G0 | 1.2 | 3.7 | 1:1 | 1:1 | 25C | LTE | TC26 | 9 | B38 | HB | B3 Tx | OOB | MB-HB | B38+B3Tx CA | IIP2 | 1 | 1 | CATx + B = Rx | B = -CATx + Rx | (B3 Tx) + (OOB) = B38 Rx | 1785 | 1747.5 | 1710 | 785 | 847.5 | 910 | 2570 | 2595 | 2620 | 1785 | 1722.5 | 1660 | 3 | 3 | 3 |  | 19.9 | 19.9 | 19.9 | -45.5 | -45.5 | -45.5 | -112.8 |  | FAIL | FAIL | FAIL | GBC
| -(B3 Tx) + 2*(OOB) = B38 Rx | IMD | dBm | ANT1,2,3 | PRX_OUT | ET | G0 | 1.2 | 3.7 | 1:1 | 1:1 | 25C | LTE | TC26 | 9 | B38 | HB | B3 Tx | OOB | MB-HB | B38+B3Tx CA | IIP3 | -1 | 2 | -CATx + 2*B = Rx | B = (Rx + CATx)/2 | -(B3 Tx) + 2*(OOB) = B38 Rx | 1710 | 1747.5 | 1785 | 2140 | 2171.25 | 2202.5 | 2570 | 2595 | 2620 | 430 | 398.75 | 367.5 | 3 | 3 | 3 |  | 19.9 | 19.9 | 19.9 | -16.3 | -16.3 | -16.3 | -112.8 |  | FAIL | FAIL | FAIL | GBC
| (B3 Tx) + 2*(OOB) = B38 Rx | IMD | dBm | ANT1,2,3 | PRX_OUT | ET | G0 | 1.2 | 3.7 | 1:1 | 1:1 | 25C | LTE | TC26 | 9 | B38 | HB | B3 Tx | OOB | MB-HB | B38+B3Tx CA | IIP3 | 1 | 2 | CATx + 2*B = Rx | B = (-Rx + CATx)/2 | (B3 Tx) + 2*(OOB) = B38 Rx | 1785 | 1747.5 | 1710 | 392.5 | 423.75 | 455 | 2570 | 2595 | 2620 | 2177.5 | 2146.25 | 2115 | 3 | 3 | 3 |  | 19.9 | 19.9 | 19.9 | -35.5 | -35.5 | -35.5 | -112.8 |  | FAIL | FAIL | FAIL | GBC
| -2*(B3 Tx) + (OOB) = B38 Rx | IMD | dBm | ANT1,2,3 | PRX_OUT | ET | G0 | 1.2 | 3.7 | 1:1 | 1:1 | 25C | LTE | TC26 | 9 | B38 | HB | B3 Tx | OOB | MB-HB | B38+B3Tx CA | IIP3 | -2 | 1 | -2*CATx + B = Rx | B = 2*CATx + Rx | -2*(B3 Tx) + (OOB) = B38 Rx | 1710 | 1747.5 | 1785 | 5990 | 6090 | 6190 | 2570 | 2595 | 2620 | 3370 | 3470 | 3570 | 3 | 3 | 3 |  | 19.9 | 19.9 | 19.9 | -36.4 | -36.4 | -36.4 | -112.8 |  | FAIL | FAIL | FAIL | GBC
| 2*(B3 Tx) - (OOB) = B38 Rx | IMD | dBm | ANT1,2,3 | PRX_OUT | ET | G0 | 1.2 | 3.7 | 1:1 | 1:1 | 25C | LTE | TC26 | 9 | B38 | HB | B3 Tx | OOB | MB-HB | B38+B3Tx CA | IIP3 | 2 | -1 | 2*CATx - B = Rx | B = 2*CATx - Rx | 2*(B3 Tx) - (OOB) = B38 Rx | 1710 | 1747.5 | 1785 | 800 | 900 | 1000 | 2620 | 2595 | 2570 | 1770 | 1670 | 1570 | 3 | 3 | 3 |  | 19.9 | 19.9 | 19.9 | -45.5 | -45.5 | -15.8 | -112.8 |  | FAIL | FAIL | FAIL | GBC
| B38 CATx IIP2 | IMD | dBm | ANT1,2,3 | PRX_OUT | ET | G0 | 1.2 | 3.7 | 1:1 | 1:1 | 25C | LTE | TC26 | 9 | B38 | HB | B1 Tx |  | MB-HB | B38+B1Tx CA | IIP2 | 2 |  | CATx-CATx=0 |  | B38 CATx IIP2 | 1920 | 1950 | 1980 |  |  |  | 2570 | 2595 | 2620 | [7 empty] | 23.9 | 23.9 | 23.9 |  |  |  | -112.8 |  | FAIL | FAIL | FAIL | GBC
| -(B1 Tx) + (OOB) = B38 Rx | IMD | dBm | ANT1,2,3 | PRX_OUT | ET | G0 | 1.2 | 3.7 | 1:1 | 1:1 | 25C | LTE | TC26 | 9 | B38 | HB | B1 Tx | OOB | MB-HB | B38+B1Tx CA | IIP2 | -1 | 1 | -CATx + B = Rx | B = CATx + Rx | -(B1 Tx) + (OOB) = B38 Rx | 1920 | 1950 | 1980 | 4490 | 4545 | 4600 | 2570 | 2595 | 2620 | 1870 | 1925 | 1980 | 3 | 3 | 3 |  | 19.9 | 19.9 | 19.9 | -23.8 | -26.3 | -26.3 | -112.8 |  | FAIL | FAIL | FAIL | GBC
| (B1 Tx) + (OOB) = B38 Rx | IMD | dBm | ANT1,2,3 | PRX_OUT | ET | G0 | 1.2 | 3.7 | 1:1 | 1:1 | 25C | LTE | TC26 | 9 | B38 | HB | B1 Tx | OOB | MB-HB | B38+B1Tx CA | IIP2 | 1 | 1 | CATx + B = Rx | B = -CATx + Rx | (B1 Tx) + (OOB) = B38 Rx | 1980 | 1950 | 1920 | 590 | 645 | 700 | 2570 | 2595 | 2620 | 1980 | 1925 | 1870 | 3 | 3 | 3 |  | 19.9 | 19.9 | 19.9 | -35.5 | -45.5 | -45.5 | -112.8 |  | FAIL | FAIL | FAIL | GBC
| -(B1 Tx) + 2*(OOB) = B38 Rx | IMD | dBm | ANT1,2,3 | PRX_OUT | ET | G0 | 1.2 | 3.7 | 1:1 | 1:1 | 25C | LTE | TC26 | 9 | B38 | HB | B1 Tx | OOB | MB-HB | B38+B1Tx CA | IIP3 | -1 | 2 | -CATx + 2*B = Rx | B = (Rx + CATx)/2 | -(B1 Tx) + 2*(OOB) = B38 Rx | 1920 | 1950 | 1980 | 2245 | 2272.5 | 2300 | 2570 | 2595 | 2620 | 325 | 297.5 | 270 | 3 | 3 | 3 |  | 19.9 | 19.9 | 19.9 | -16.3 | -16.3 | -16.1 | -112.8 |  | FAIL | FAIL | FAIL | GBC
| (B1 Tx) + 2*(OOB) = B38 Rx | IMD | dBm | ANT1,2,3 | PRX_OUT | ET | G0 | 1.2 | 3.7 | 1:1 | 1:1 | 25C | LTE | TC26 | 9 | B38 | HB | B1 Tx | OOB | MB-HB | B38+B1Tx CA | IIP3 | 1 | 2 | CATx + 2*B = Rx | B = (-Rx + CATx)/2 | (B1 Tx) + 2*(OOB) = B38 Rx | 1980 | 1950 | 1920 | 295 | 322.5 | 350 | 2570 | 2595 | 2620 | 2275 | 2247.5 | 2220 | 3 | 3 | 3 |  | 19.9 | 19.9 | 19.9 | -35.5 | -35.5 | -35.5 | -112.8 |  | FAIL | FAIL | FAIL | GBC
| -2*(B1 Tx) + (OOB) = B38 Rx | IMD | dBm | ANT1,2,3 | PRX_OUT | ET | G0 | 1.2 | 3.7 | 1:1 | 1:1 | 25C | LTE | TC26 | 9 | B38 | HB | B1 Tx | OOB | MB-HB | B38+B1Tx CA | IIP3 | -2 | 1 | -2*CATx + B = Rx | B = 2*CATx + Rx | -2*(B1 Tx) + (OOB) = B38 Rx | 1920 | 1950 | 1980 | 6410 | 6495 | 6580 | 2570 | 2595 | 2620 | 3790 | 3875 | 3960 | 3 | 3 | 3 |  | 19.9 | 19.9 | 19.9 | -36.4 | -36.4 | -36.4 | -112.8 |  | FAIL | FAIL | FAIL | GBC
| 2*(B1 Tx) - (OOB) = B38 Rx | IMD | dBm | ANT1,2,3 | PRX_OUT | ET | G0 | 1.2 | 3.7 | 1:1 | 1:1 | 25C | LTE | TC26 | 9 | B38 | HB | B1 Tx | OOB | MB-HB | B38+B1Tx CA | IIP3 | 2 | -1 | 2*CATx - B = Rx | B = 2*CATx - Rx | 2*(B1 Tx) - (OOB) = B38 Rx | 1920 | 1950 | 1980 | 1220 | 1305 | 1390 | 2620 | 2595 | 2570 | 1350 | 1265 | 1180 | 3 | 3 | 3 |  | 19.9 | 19.9 | 19.9 | -15.8 | -15.8 | -15.8 | -112.8 |  | FAIL | FAIL | FAIL | GBC
| (B3 Tx) + (B20 ULCA2Tx) = B38 Rx | IMD | dBm | ANT1,2,3 | PRX_OUT | ET | G0 | 1.2 | 3.7 | 1:1 | 1:1 | 25C | LTE | TC26 | 9 | B38 | HB | B3 Tx | B20 Tx | LB-MB-HB | B3Tx+B20Tx ULCA | IIP2 | 1 | 1 | Tx + ULCA2Tx = Rx | ULCA2Tx = -Tx + Rx | (B3 Tx) + (B20 ULCA2Tx) = B38 Rx | 1710 | 1747.5 | 1785 | 860 | 847.5 | 835 | 2570 | 2595 | 2620 | 1710 | 1722.5 | 1735 |  |  |  |  | 5.9 | 5.9 | 5.9 | -23.3 | -23.3 | -23.3 | -112.8 |  | FAIL | FAIL | FAIL | GBC
| (B3 Tx) + (B5 ULCA2Tx) = B38 Rx | IMD | dBm | ANT1,2,3 | PRX_OUT | ET | G0 | 1.2 | 3.7 | 1:1 | 1:1 | 25C | LTE | TC26 | 9 | B38 | HB | B3 Tx | B5 Tx | LB-MB-HB | B3Tx+B5Tx ULCA | IIP2 | 1 | 1 | Tx + ULCA2Tx = Rx | ULCA2Tx = -Tx + Rx | (B3 Tx) + (B5 ULCA2Tx) = B38 Rx | 1721 | 1753 | 1785 | 849 | 842 | 835 | 2570 | 2595 | 2620 | 1721 | 1728 | 1735 |  |  |  |  | 5.9 | 5.9 | 5.9 | -23.3 | -23.3 | -23.3 | -112.8 |  | FAIL | FAIL | FAIL | GBC
| (B3 Tx) + (B8 ULCA2Tx) = B38 Rx | IMD | dBm | ANT1,2,3 | PRX_OUT | ET | G0 | 1.2 | 3.7 | 1:1 | 1:1 | 25C | LTE | TC26 | 9 | B38 | HB | B3 Tx | B8 Tx | LB-MB-HB | B3Tx+B8Tx ULCA | IIP2 | 1 | 1 | Tx + ULCA2Tx = Rx | ULCA2Tx = -Tx + Rx | (B3 Tx) + (B8 ULCA2Tx) = B38 Rx | 1710 | 1725 | 1740 | 880 | 880 | 880 | 2590 | 2605 | 2620 | 1710 | 1710 | 1710 |  |  |  |  | 5.9 | 5.9 | 5.9 | -23.3 | -23.3 | -23.3 | -112.8 |  | FAIL | FAIL | FAIL | GBC
| (5G ISM)/2 = B38 Rx | IMD | dBm | ANT1 | PRX_OUT | ET | G0 | 1.2 | 3.7 | 1:1 | 1:1 | 25C | LTE | TC26 | 9 | B38 | HB |  | 5G ISM | Non CA | Non CA |  |  |  | 5G/2 = Rx | 5G = 2*Rx | (5G ISM)/2 = B38 Rx |  |  |  | 5190 | 5240 | 5190 | 2595 | 2620 | 2595 | 2570 | 2620 | 2570 | [7 empty] | -21.3 | -21.3 | -21.3 | -112.8 |  | FAIL | FAIL | FAIL | GBC | GitHash: c2a1e778929522f514902af093c47a16e7f61a31 User lazzoug On hostname: da0304a-dhcp184.apple.com Timestamp: 2017-11-08 09:53:28.982514
| -3*(B20 Tx) + (5G ISM) = B38 Rx | IMD | dBm | ANT1 | PRX_OUT | ET | G0 | 1.2 | 3.7 | 1:1 | 1:1 | 25C | LTE | TC26 | 9 | B38 | HB | B20 Tx | 5G ISM | LB-HB | B38+B20Tx CA | IIP4 | -3 | 1 | -3*CATx + 5G = Rx | 5G = 3*CATx + Rx | -3*(B20 Tx) + (5G ISM) = B38 Rx | 862 | 859 | 850 | 5170 | 5179 | 5170 | 2584 | 2602 | 2620 | 2550 | 2559 | 2550 |  |  |  |  | -5.3 | -5.3 | -5.3 | -21.3 | -21.3 | -21.3 | -112.8 |  | FAIL | FAIL | FAIL | GBC | GitHash: c2a1e778929522f514902af093c47a16e7f61a31 User lazzoug On hostname: da0304a-dhcp184.apple.com Timestamp: 2017-11-08 09:53:28.982514
| -3*(B8 Tx) + (5G ISM) = B38 Rx | IMD | dBm | ANT1 | PRX_OUT | ET | G0 | 1.2 | 3.7 | 1:1 | 1:1 | 25C | LTE | TC26 | 9 | B38 | HB | B8 Tx | 5G ISM | LB-HB | B38+B8Tx CA | IIP4 | -3 | 1 | -3*CATx + 5G = Rx | 5G = 3*CATx + Rx | -3*(B8 Tx) + (5G ISM) = B38 Rx | 880 | 897.5 | 880 | 5210 | 5287.5 | 5260 | 2570 | 2595 | 2620 | 2590 | 2667.5 | 2640 |  |  |  |  | -5.3 | -5.3 | -5.3 | -21.3 | -21.3 | -21.3 | -112.8 |  | FAIL | FAIL | FAIL | GBC | GitHash: c2a1e778929522f514902af093c47a16e7f61a31 User lazzoug On hostname: da0304a-dhcp184.apple.com Timestamp: 2017-11-08 09:53:28.982514
| 4*(B1 Tx) - (5G ISM) = B38 Rx | IMD | dBm | ANT1 | PRX_OUT | ET | G0 | 1.2 | 3.7 | 1:1 | 1:1 | 25C | LTE | TC26 | 9 | B38 | HB | B1 Tx | 5G ISM | MB-HB | B38+B1Tx CA | IIP5 | 4 | -1 | 4*CATx - 5G = Rx | 5G = 4*CATx - Rx | 4*(B1 Tx) - (5G ISM) = B38 Rx | 1947.5 | 1960.62 | 1935 | 5170 | 5247.5 | 5170 | 2620 | 2595 | 2570 | 2550 | 2627.5 | 2550 |  |  |  |  | 23.9 | 23.9 | 23.9 | -21.3 | -21.3 | -21.3 | -112.8 |  | FAIL | FAIL | FAIL | GBC | GitHash: c2a1e778929522f514902af093c47a16e7f61a31 User lazzoug On hostname: da0304a-dhcp184.apple.com Timestamp: 2017-11-08 09:53:28.982514
| (OOB)/2 = B7 Rx | IMD | dBm | ANT1,2,3 | PRX_OUT | ET | G0 | 1.2 | 3.7 | 1:1 | 1:1 | 25C | LTE | TC26 | 9 | B7 | HB |  | OOB | Non CA | Non CA |  |  |  | B/2 = Rx | B = 2*Rx | (OOB)/2 = B7 Rx |  |  |  | 5240 | 5310 | 5380 | 2620 | 2655 | 2690 | 2550 | 2620 | 2690 | 3 | 3 | 3 |  |  |  |  | -46.3 | -46.3 | -46.3 | -113.1 |  | FAIL | FAIL | FAIL | GBC
| (5G ISM)/2 = B7 Rx | IMD | dBm | ANT1,2,3 | PRX_OUT | ET | G0 | 1.2 | 3.7 | 1:1 | 1:1 | 25C | LTE | TC26 | 9 | B7 | HB |  | 5G ISM | Non CA | Non CA |  |  |  | 5G/2 = Rx | 5G = 2*Rx | (5G ISM)/2 = B7 Rx |  |  |  | 5240 | 5310 | 5380 | 2620 | 2655 | 2690 | 2550 | 2620 | 2690 | [7 empty] | -21.3 | -21.3 | -21.3 | -113.1 |  | FAIL | FAIL | FAIL | GBC
| (OOB)/3 = B7 Rx | IMD | dBm | ANT1,2,3 | PRX_OUT | ET | G0 | 1.2 | 3.7 | 1:1 | 1:1 | 25C | LTE | TC26 | 9 | B7 | HB |  | OOB | Non CA | Non CA |  |  |  | B/3 = Rx | B = 3*Rx | (OOB)/3 = B7 Rx |  |  |  | 7860 | 7965 | 8070 | 2620 | 2655 | 2690 | 5170 | 5275 | 5380 | 3 | 3 | 3 |  |  |  |  | -36.4 | -31.4 | -26.4 | -113.1 |  | FAIL | FAIL | FAIL | GBC
| (OOB)/4 = B7 Rx | IMD | dBm | ANT1,2,3 | PRX_OUT | ET | G0 | 1.2 | 3.7 | 1:1 | 1:1 | 25C | LTE | TC26 | 9 | B7 | HB |  | OOB | Non CA | Non CA |  |  |  | B/4 = Rx | B = 4*Rx | (OOB)/4 = B7 Rx |  |  |  | 10480 | 10620 | 10760 | 2620 | 2655 | 2690 | 7790 | 7930 | 8070 | 3 | 3 | 3 |  |  |  |  | -26.4 | -26.4 | -26.4 | -113.1 |  | FAIL | FAIL | FAIL | GBC
| 2*(OOB) = B7 Rx | IMD | dBm | ANT1,2,3 | PRX_OUT | ET | G0 | 1.2 | 3.7 | 1:1 | 1:1 | 25C | LTE | TC26 | 9 | B7 | HB |  | OOB | Non CA | Non CA | IIP2 | 0 | 2 | 2*B = Rx | B = Rx/2 | 2*(OOB) = B7 Rx |  |  |  | 1310 | 1327.5 | 1345 | 2620 | 2655 | 2690 | 1310 | 1292.5 | 1275 | 3 | 3 | 3 |  |  |  |  | -15.8 | -15.8 | -15.8 | -113.1 |  | FAIL | FAIL | FAIL | GBC
| 3*(OOB) = B7 Rx | IMD | dBm | ANT1,2,3 | PRX_OUT | ET | G0 | 1.2 | 3.7 | 1:1 | 1:1 | 25C | LTE | TC26 | 9 | B7 | HB |  | OOB | Non CA | Non CA | IIP3 | 0 | 3 | 3*B = Rx | B = Rx/3 | 3*(OOB) = B7 Rx |  |  |  | 873.333 | 885 | 896.667 | 2620 | 2655 | 2690 | 1746.67 | 1735 | 1723.33 | 3 | 3 | 3 |  |  |  |  | -45.5 | -45.5 | -45.5 | -113.1 |  | FAIL | FAIL | FAIL | GBC
| 4*(OOB) = B7 Rx | IMD | dBm | ANT1,2,3 | PRX_OUT | ET | G0 | 1.2 | 3.7 | 1:1 | 1:1 | 25C | LTE | TC26 | 9 | B7 | HB |  | OOB | Non CA | Non CA | IIP4 | 0 | 4 | 4*B = Rx | B = Rx/4 | 4*(OOB) = B7 Rx |  |  |  | 655 | 663.75 | 672.5 | 2620 | 2655 | 2690 | 1965 | 1956.25 | 1947.5 | 3 | 3 | 3 |  |  |  |  | -45.5 | -45.5 | -45.5 | -113.1 |  | FAIL | FAIL | FAIL | GBC
| 5*(OOB) = B7 Rx | IMD | dBm | ANT1,2,3 | PRX_OUT | ET | G0 | 1.2 | 3.7 | 1:1 | 1:1 | 25C | LTE | TC26 | 9 | B7 | HB |  | OOB | Non CA | Non CA | IIP5 | 0 | 5 | 5*B = Rx | B = Rx/5 | 5*(OOB) = B7 Rx |  |  |  | 524 | 531 | 538 | 2620 | 2655 | 2690 | 2096 | 2089 | 2082 | 3 | 3 | 3 |  |  |  |  | -35.5 | -35.5 | -35.5 | -113.1 |  | FAIL | FAIL | FAIL | GBC
| -(B7 Tx) + (OOB) = B7 Rx | IMD | dBm | ANT1,2,3 | PRX_OUT | ET | G0 | 1.2 | 3.7 | 1:1 | 1:1 | 25C | LTE | TC26 | 9 | B7 | HB | B7 Tx | OOB | Non CA | Non CA | IIP2 | -1 | 1 | -Tx + B = Rx | B = Tx + Rx | -(B7 Tx) + (OOB) = B7 Rx | 2500 | 2535 | 2570 | 5120 | 5190 | 5260 | 2620 | 2655 | 2690 | 2430 | 2500 | 2570 | 3 | 3 | 3 |  | 22.4 | 22.4 | 22.4 | -36.3 | -46.3 | -46.3 | -113.1 |  | FAIL | FAIL | FAIL | GBC
| -(B7 Tx) + (5G ISM) = B7 Rx | IMD | dBm | ANT1,2,3 | PRX_OUT | ET | G0 | 1.2 | 3.7 | 1:1 | 1:1 | 25C | LTE | TC26 | 9 | B7 | HB | B7 Tx | 5G ISM | Non CA | Non CA | IIP2 | -1 | 1 | -Tx + 5G = Rx | 5G = Tx + Rx | -(B7 Tx) + (5G ISM) = B7 Rx | 2535 | 2570 | 2535 | 5190 | 5260 | 5190 | 2655 | 2690 | 2655 | 2500 | 2570 | 2500 |  |  |  |  | 26.4 | 26.4 | 26.4 | -21.3 | -21.3 | -21.3 | -113.1 |  | FAIL | FAIL | FAIL | GBC
| (B7 Tx) + (OOB) = B7 Rx | IMD | dBm | ANT1,2,3 | PRX_OUT | ET | G0 | 1.2 | 3.7 | 1:1 | 1:1 | 25C | LTE | TC26 | 9 | B7 | HB | B7 Tx | OOB | Non CA | Non CA | IIP2 | 1 | 1 | Tx + B = Rx | B = Fdup | (B7 Tx) + (OOB) = B7 Rx | 2500 | 2535 | 2570 | 120 | 120 | 120 | 2620 | 2655 | 2690 | 2500 | 2500 | 2500 | 3 | 3 | 3 |  | 22.4 | 22.4 | 22.4 | -35.5 | -35.5 | -35.5 | -113.1 |  | FAIL | FAIL | FAIL | GBC
| -(B7 Tx) + 2*(OOB) = B7 Rx | IMD | dBm | ANT1,2,3 | PRX_OUT | ET | G0 | 1.2 | 3.7 | 1:1 | 1:1 | 25C | LTE | TC26 | 9 | B7 | HB | B7 Tx | OOB | Non CA | Non CA | IIP3 | -1 | 2 | -Tx + 2*B = Rx | B = (Rx + Tx)/2 | -(B7 Tx) + 2*(OOB) = B7 Rx | 2500 | 2535 | 2500 | 2560 | 2595 | 2560 | 2620 | 2655 | 2620 | 60 | 25 | 60 | 2 | 1 | 2 |  | 22.4 | 22.4 | 22.4 | -31.2 | -45.2 | -31.2 | -112.8 |  | FAIL | FAIL | FAIL | GBC
| (B7 Tx) + 2*(OOB) = B7 Rx | IMD | dBm | ANT1,2,3 | PRX_OUT | ET | G0 | 1.2 | 3.7 | 1:1 | 1:1 | 25C | LTE | TC26 | 9 | B7 | HB | B7 Tx | OOB | Non CA | Non CA | IIP3 | 1 | 2 | Tx + 2*B = Rx | B = Fdup | (B7 Tx) + 2*(OOB) = B7 Rx | 2500 | 2535 | 2570 | 60 | 60 | 60 | 2620 | 2655 | 2690 | 2560 | 2560 | 2560 | 3 | 3 | 3 |  | 22.4 | 22.4 | 22.4 | -35.5 | -35.5 | -35.5 | -113.1 |  | FAIL | FAIL | FAIL | GBC
| B7 Tx IIP2 | IMD | dBm | ANT1,2,3 | PRX_OUT | ET | G0 | 1.2 | 3.7 | 1:1 | 1:1 | 25C | LTE | TC26 | 9 | B7 | HB | B7 Tx |  | Non CA | Non CA | IIP2 | 2 |  | Tx-Tx=0 |  | B7 Tx IIP2 | 2500 | 2535 | 2570 |  |  |  | 2620 | 2655 | 2690 | [7 empty] | 26.4 | 26.4 | 26.4 |  |  |  | -113.1 |  | FAIL | FAIL | FAIL | GBC
| -2*(B7 Tx) + (OOB) = B7 Rx | IMD | dBm | ANT1,2,3 | PRX_OUT | ET | G0 | 1.2 | 3.7 | 1:1 | 1:1 | 25C | LTE | TC26 | 9 | B7 | HB | B7 Tx | OOB | Non CA | Non CA | IIP3 | -2 | 1 | -2*Tx + B = Rx | B = 2*Tx + Rx | -2*(B7 Tx) + (OOB) = B7 Rx | 2500 | 2535 | 2570 | 7620 | 7725 | 7830 | 2620 | 2655 | 2690 | 4930 | 5035 | 5140 | 3 | 3 | 3 |  | 22.4 | 22.4 | 22.4 | -36.4 | -36.4 | -36.4 | -113.1 |  | FAIL | FAIL | FAIL | GBC
| 2*(B7 Tx) - (OOB) = B7 Rx | IMD | dBm | ANT1,2,3 | PRX_OUT | ET | G0 | 1.2 | 3.7 | 1:1 | 1:1 | 25C | LTE | TC26 | 9 | B7 | HB | B7 Tx | OOB | Non CA | Non CA | IIP3 | 2 | -1 | 2*Tx - B = Rx | B = 2*Tx - Rx | 2*(B7 Tx) - (OOB) = B7 Rx | 2500 | 2535 | 2570 | 2380 | 2415 | 2450 | 2620 | 2655 | 2690 | 240 | 205 | 170 | 3 | 3 | 3 |  | 22.4 | 22.4 | 22.4 | -16.2 | -16.2 | -16.2 | -113.1 |  | FAIL | FAIL | FAIL | GBC
| 2*(B7 Tx) - (2.4G ISM) = B7 Rx | IMD | dBm | ANT1,2,3 | PRX_OUT | ET | G0 | 1.2 | 3.7 | 1:1 | 1:1 | 25C | LTE | TC26 | 9 | B7 | HB | B7 Tx | 2.4G ISM | Non CA | Non CA | IIP3 | 2 | -1 | 2*Tx - 2.4G = Rx | 2.4G = 2*Tx - Rx | 2*(B7 Tx) - (2.4G ISM) = B7 Rx | 2535 | 2570 | 2535 | 2415 | 2450 | 2415 | 2655 | 2690 | 2655 | 240 | 205 | 240 |  |  |  |  | 26.4 | 26.4 | 26.4 | 3.8 | 3.8 | 3.8 | -113.1 |  | FAIL | FAIL | FAIL | GBC
| B7 CATx IIP2 | IMD | dBm | ANT1,2,3 | PRX_OUT | ET | G0 | 1.2 | 3.7 | 1:1 | 1:1 | 25C | LTE | TC26 | 9 | B7 | HB | B12 Tx |  | LB-HB | B7+B12Tx CA | IIP2 | 2 |  | CATx-CATx=0 |  | B7 CATx IIP2 | 699 | 707.5 | 716 |  |  |  | 2620 | 2655 | 2690 | [7 empty] | -5.3 | -5.3 | -5.3 |  |  |  | -113.1 |  | FAIL | FAIL | FAIL | GBC
| -(B12 Tx) + (OOB) = B7 Rx | IMD | dBm | ANT1,2,3 | PRX_OUT | ET | G0 | 1.2 | 3.7 | 1:1 | 1:1 | 25C | LTE | TC26 | 9 | B7 | HB | B12 Tx | OOB | LB-HB | B7+B12Tx CA | IIP2 | -1 | 1 | -CATx + B = Rx | B = CATx + Rx | -(B12 Tx) + (OOB) = B7 Rx | 699 | 707.5 | 716 | 3319 | 3362.5 | 3406 | 2620 | 2655 | 2690 | 629 | 672.5 | 716 | 3 | 3 | 3 |  | -9.3 | -9.3 | -9.3 | -15.8 | -15.8 | -46.1 | -113.1 |  | FAIL | FAIL | FAIL | GBC
| (B12 Tx) + (OOB) = B7 Rx | IMD | dBm | ANT1,2,3 | PRX_OUT | ET | G0 | 1.2 | 3.7 | 1:1 | 1:1 | 25C | LTE | TC26 | 9 | B7 | HB | B12 Tx | OOB | LB-HB | B7+B12Tx CA | IIP2 | 1 | 1 | CATx + B = Rx | B = -CATx + Rx | (B12 Tx) + (OOB) = B7 Rx | 716 | 707.5 | 699 | 1904 | 1947.5 | 1991 | 2620 | 2655 | 2690 | 716 | 672.5 | 629 | 3 | 3 | 3 |  | -9.3 | -9.3 | -9.3 | -16.3 | -16.3 | -16.3 | -113.1 |  | FAIL | FAIL | FAIL | GBC
| -(B12 Tx) + 2*(OOB) = B7 Rx | IMD | dBm | ANT1,2,3 | PRX_OUT | ET | G0 | 1.2 | 3.7 | 1:1 | 1:1 | 25C | LTE | TC26 | 9 | B7 | HB | B12 Tx | OOB | LB-HB | B7+B12Tx CA | IIP3 | -1 | 2 | -CATx + 2*B = Rx | B = (Rx + CATx)/2 | -(B12 Tx) + 2*(OOB) = B7 Rx | 699 | 707.5 | 716 | 1659.5 | 1681.25 | 1703 | 2620 | 2655 | 2690 | 960.5 | 938.75 | 917 | 3 | 3 | 3 |  | -9.3 | -9.3 | -9.3 | -15.8 | -15.8 | -15.8 | -113.1 |  | FAIL | FAIL | FAIL | GBC
| (B12 Tx) + 2*(OOB) = B7 Rx | IMD | dBm | ANT1,2,3 | PRX_OUT | ET | G0 | 1.2 | 3.7 | 1:1 | 1:1 | 25C | LTE | TC26 | 9 | B7 | HB | B12 Tx | OOB | LB-HB | B7+B12Tx CA | IIP3 | 1 | 2 | CATx + 2*B = Rx | B = (-Rx + CATx)/2 | (B12 Tx) + 2*(OOB) = B7 Rx | 716 | 707.5 | 699 | 952 | 973.75 | 995.5 | 2620 | 2655 | 2690 | 1668 | 1646.25 | 1624.5 | 3 | 3 | 3 |  | -9.3 | -9.3 | -9.3 | -45.5 | -15.7 | -15.7 | -113.1 |  | FAIL | FAIL | FAIL | GBC
| -2*(B12 Tx) + (OOB) = B7 Rx | IMD | dBm | ANT1,2,3 | PRX_OUT | ET | G0 | 1.2 | 3.7 | 1:1 | 1:1 | 25C | LTE | TC26 | 9 | B7 | HB | B12 Tx | OOB | LB-HB | B7+B12Tx CA | IIP3 | -2 | 1 | -2*CATx + B = Rx | B = 2*CATx + Rx | -2*(B12 Tx) + (OOB) = B7 Rx | 699 | 707.5 | 716 | 4018 | 4070 | 4122 | 2620 | 2655 | 2690 | 1328 | 1380 | 1432 | 3 | 3 | 3 |  | -9.3 | -9.3 | -9.3 | -21.2 | -21.2 | -21.2 | -113.1 |  | FAIL | FAIL | FAIL | GBC
| 2*(B12 Tx) + (OOB) = B7 Rx | IMD | dBm | ANT1,2,3 | PRX_OUT | ET | G0 | 1.2 | 3.7 | 1:1 | 1:1 | 25C | LTE | TC26 | 9 | B7 | HB | B12 Tx | OOB | LB-HB | B7+B12Tx CA | IIP3 | 2 | 1 | 2*CATx + B = Rx | B = -2*CATx + Rx | 2*(B12 Tx) + (OOB) = B7 Rx | 716 | 707.5 | 699 | 1188 | 1240 | 1292 | 2620 | 2655 | 2690 | 1432 | 1380 | 1328 | 3 | 3 | 3 |  | -9.3 | -9.3 | -9.3 | -15.8 | -15.8 | -15.8 | -113.1 |  | FAIL | FAIL | FAIL | GBC
| B7 CATx IIP2 | IMD | dBm | ANT1,2,3 | PRX_OUT | ET | G0 | 1.2 | 3.7 | 1:1 | 1:1 | 25C | LTE | TC26 | 9 | B7 | HB | B28A Tx |  | LB-HB | B7+B28ATx CA | IIP2 | 2 |  | CATx-CATx=0 |  | B7 CATx IIP2 | 703 | 718 | 733 |  |  |  | 2620 | 2655 | 2690 | [7 empty] | -5.3 | -5.3 | -5.3 |  |  |  | -113.1 |  | FAIL | FAIL | FAIL | GBC
| -(B28A Tx) + (OOB) = B7 Rx | IMD | dBm | ANT1,2,3 | PRX_OUT | ET | G0 | 1.2 | 3.7 | 1:1 | 1:1 | 25C | LTE | TC26 | 9 | B7 | HB | B28A Tx | OOB | LB-HB | B7+B28ATx CA | IIP2 | -1 | 1 | -CATx + B = Rx | B = CATx + Rx | -(B28A Tx) + (OOB) = B7 Rx | 703 | 718 | 733 | 3323 | 3373 | 3423 | 2620 | 2655 | 2690 | 633 | 683 | 733 | 3 | 3 | 3 |  | -9.3 | -9.3 | -9.3 | -15.8 | -15.8 | -46.1 | -113.1 |  | FAIL | FAIL | FAIL | GBC
| (B28A Tx) + (OOB) = B7 Rx | IMD | dBm | ANT1,2,3 | PRX_OUT | ET | G0 | 1.2 | 3.7 | 1:1 | 1:1 | 25C | LTE | TC26 | 9 | B7 | HB | B28A Tx | OOB | LB-HB | B7+B28ATx CA | IIP2 | 1 | 1 | CATx + B = Rx | B = -CATx + Rx | (B28A Tx) + (OOB) = B7 Rx | 733 | 718 | 703 | 1887 | 1937 | 1987 | 2620 | 2655 | 2690 | 733 | 683 | 633 | 3 | 3 | 3 |  | -9.3 | -9.3 | -9.3 | -16.3 | -16.3 | -16.3 | -113.1 |  | FAIL | FAIL | FAIL | GBC
| -(B28A Tx) + 2*(OOB) = B7 Rx | IMD | dBm | ANT1,2,3 | PRX_OUT | ET | G0 | 1.2 | 3.7 | 1:1 | 1:1 | 25C | LTE | TC26 | 9 | B7 | HB | B28A Tx | OOB | LB-HB | B7+B28ATx CA | IIP3 | -1 | 2 | -CATx + 2*B = Rx | B = (Rx + CATx)/2 | -(B28A Tx) + 2*(OOB) = B7 Rx | 703 | 718 | 733 | 1661.5 | 1686.5 | 1711.5 | 2620 | 2655 | 2690 | 958.5 | 933.5 | 908.5 | 3 | 3 | 3 |  | -9.3 | -9.3 | -9.3 | -15.8 | -15.8 | -16.3 | -113.1 |  | FAIL | FAIL | FAIL | GBC
| (B28A Tx) + 2*(OOB) = B7 Rx | IMD | dBm | ANT1,2,3 | PRX_OUT | ET | G0 | 1.2 | 3.7 | 1:1 | 1:1 | 25C | LTE | TC26 | 9 | B7 | HB | B28A Tx | OOB | LB-HB | B7+B28ATx CA | IIP3 | 1 | 2 | CATx + 2*B = Rx | B = (-Rx + CATx)/2 | (B28A Tx) + 2*(OOB) = B7 Rx | 733 | 718 | 703 | 943.5 | 968.5 | 993.5 | 2620 | 2655 | 2690 | 1676.5 | 1651.5 | 1626.5 | 3 | 3 | 3 |  | -9.3 | -9.3 | -9.3 | -45.5 | -15.7 | -15.7 | -113.1 |  | FAIL | FAIL | FAIL | GBC
| -2*(B28A Tx) + (OOB) = B7 Rx | IMD | dBm | ANT1,2,3 | PRX_OUT | ET | G0 | 1.2 | 3.7 | 1:1 | 1:1 | 25C | LTE | TC26 | 9 | B7 | HB | B28A Tx | OOB | LB-HB | B7+B28ATx CA | IIP3 | -2 | 1 | -2*CATx + B = Rx | B = 2*CATx + Rx | -2*(B28A Tx) + (OOB) = B7 Rx | 703 | 718 | 733 | 4026 | 4091 | 4156 | 2620 | 2655 | 2690 | 1336 | 1401 | 1466 | 3 | 3 | 3 |  | -9.3 | -9.3 | -9.3 | -21.2 | -21.2 | -21.2 | -113.1 |  | FAIL | FAIL | FAIL | GBC
| 2*(B28A Tx) + (OOB) = B7 Rx | IMD | dBm | ANT1,2,3 | PRX_OUT | ET | G0 | 1.2 | 3.7 | 1:1 | 1:1 | 25C | LTE | TC26 | 9 | B7 | HB | B28A Tx | OOB | LB-HB | B7+B28ATx CA | IIP3 | 2 | 1 | 2*CATx + B = Rx | B = -2*CATx + Rx | 2*(B28A Tx) + (OOB) = B7 Rx | 733 | 718 | 703 | 1154 | 1219 | 1284 | 2620 | 2655 | 2690 | 1466 | 1401 | 1336 | 3 | 3 | 3 |  | -9.3 | -9.3 | -9.3 | -15.8 | -15.8 | -15.8 | -113.1 |  | FAIL | FAIL | FAIL | GBC
| B7 CATx IIP2 | IMD | dBm | ANT1,2,3 | PRX_OUT | ET | G0 | 1.2 | 3.7 | 1:1 | 1:1 | 25C | LTE | TC26 | 9 | B7 | HB | B28 Tx |  | LB-HB | B7+B28Tx CA | IIP2 | 2 |  | CATx-CATx=0 |  | B7 CATx IIP2 | 703 | 725.5 | 748 |  |  |  | 2620 | 2655 | 2690 | [7 empty] | -5.3 | -5.3 | -5.3 |  |  |  | -113.1 |  | FAIL | FAIL | FAIL | GBC
| -(B28 Tx) + (OOB) = B7 Rx | IMD | dBm | ANT1,2,3 | PRX_OUT | ET | G0 | 1.2 | 3.7 | 1:1 | 1:1 | 25C | LTE | TC26 | 9 | B7 | HB | B28 Tx | OOB | LB-HB | B7+B28Tx CA | IIP2 | -1 | 1 | -CATx + B = Rx | B = CATx + Rx | -(B28 Tx) + (OOB) = B7 Rx | 703 | 725.5 | 748 | 3323 | 3380.5 | 3438 | 2620 | 2655 | 2690 | 633 | 690.5 | 748 | 3 | 3 | 3 |  | -9.3 | -9.3 | -9.3 | -15.8 | -15.8 | -46.1 | -113.1 |  | FAIL | FAIL | FAIL | GBC
| (B28 Tx) + (OOB) = B7 Rx | IMD | dBm | ANT1,2,3 | PRX_OUT | ET | G0 | 1.2 | 3.7 | 1:1 | 1:1 | 25C | LTE | TC26 | 9 | B7 | HB | B28 Tx | OOB | LB-HB | B7+B28Tx CA | IIP2 | 1 | 1 | CATx + B = Rx | B = -CATx + Rx | (B28 Tx) + (OOB) = B7 Rx | 748 | 725.5 | 703 | 1872 | 1929.5 | 1987 | 2620 | 2655 | 2690 | 748 | 690.5 | 633 | 3 | 3 | 3 |  | -9.3 | -9.3 | -9.3 | -16.3 | -16.3 | -16.3 | -113.1 |  | FAIL | FAIL | FAIL | GBC
| -(B28 Tx) + 2*(OOB) = B7 Rx | IMD | dBm | ANT1,2,3 | PRX_OUT | ET | G0 | 1.2 | 3.7 | 1:1 | 1:1 | 25C | LTE | TC26 | 9 | B7 | HB | B28 Tx | OOB | LB-HB | B7+B28Tx CA | IIP3 | -1 | 2 | -CATx + 2*B = Rx | B = (Rx + CATx)/2 | -(B28 Tx) + 2*(OOB) = B7 Rx | 703 | 725.5 | 748 | 1661.5 | 1690.25 | 1719 | 2620 | 2655 | 2690 | 958.5 | 929.75 | 901 | 3 | 3 | 3 |  | -9.3 | -9.3 | -9.3 | -15.8 | -15.8 | -16.3 | -113.1 |  | FAIL | FAIL | FAIL | GBC
| (B28 Tx) + 2*(OOB) = B7 Rx | IMD | dBm | ANT1,2,3 | PRX_OUT | ET | G0 | 1.2 | 3.7 | 1:1 | 1:1 | 25C | LTE | TC26 | 9 | B7 | HB | B28 Tx | OOB | LB-HB | B7+B28Tx CA | IIP3 | 1 | 2 | CATx + 2*B = Rx | B = (-Rx + CATx)/2 | (B28 Tx) + 2*(OOB) = B7 Rx | 748 | 725.5 | 703 | 936 | 964.75 | 993.5 | 2620 | 2655 | 2690 | 1684 | 1655.25 | 1626.5 | 3 | 3 | 3 |  | -9.3 | -9.3 | -9.3 | -45.5 | -15.7 | -15.7 | -113.1 |  | FAIL | FAIL | FAIL | GBC
| -2*(B28 Tx) + (OOB) = B7 Rx | IMD | dBm | ANT1,2,3 | PRX_OUT | ET | G0 | 1.2 | 3.7 | 1:1 | 1:1 | 25C | LTE | TC26 | 9 | B7 | HB | B28 Tx | OOB | LB-HB | B7+B28Tx CA | IIP3 | -2 | 1 | -2*CATx + B = Rx | B = 2*CATx + Rx | -2*(B28 Tx) + (OOB) = B7 Rx | 703 | 725.5 | 748 | 4026 | 4106 | 4186 | 2620 | 2655 | 2690 | 1336 | 1416 | 1496 | 3 | 3 | 3 |  | -9.3 | -9.3 | -9.3 | -21.2 | -21.2 | -21.2 | -113.1 |  | FAIL | FAIL | FAIL | GBC
| 2*(B28 Tx) + (OOB) = B7 Rx | IMD | dBm | ANT1,2,3 | PRX_OUT | ET | G0 | 1.2 | 3.7 | 1:1 | 1:1 | 25C | LTE | TC26 | 9 | B7 | HB | B28 Tx | OOB | LB-HB | B7+B28Tx CA | IIP3 | 2 | 1 | 2*CATx + B = Rx | B = -2*CATx + Rx | 2*(B28 Tx) + (OOB) = B7 Rx | 748 | 725.5 | 703 | 1124 | 1204 | 1284 | 2620 | 2655 | 2690 | 1496 | 1416 | 1336 | 3 | 3 | 3 |  | -9.3 | -9.3 | -9.3 | -15.8 | -15.8 | -15.8 | -113.1 |  | FAIL | FAIL | FAIL | GBC
| B7 CATx IIP2 | IMD | dBm | ANT1,2,3 | PRX_OUT | ET | G0 | 1.2 | 3.7 | 1:1 | 1:1 | 25C | LTE | TC26 | 9 | B7 | HB | B28B Tx |  | LB-HB | B7+B28BTx CA | IIP2 | 2 |  | CATx-CATx=0 |  | B7 CATx IIP2 | 718 | 733 | 748 |  |  |  | 2620 | 2655 | 2690 | [7 empty] | -5.3 | -5.3 | -5.3 |  |  |  | -113.1 |  | FAIL | FAIL | FAIL | GBC
| -(B28B Tx) + (OOB) = B7 Rx | IMD | dBm | ANT1,2,3 | PRX_OUT | ET | G0 | 1.2 | 3.7 | 1:1 | 1:1 | 25C | LTE | TC26 | 9 | B7 | HB | B28B Tx | OOB | LB-HB | B7+B28BTx CA | IIP2 | -1 | 1 | -CATx + B = Rx | B = CATx + Rx | -(B28B Tx) + (OOB) = B7 Rx | 718 | 733 | 748 | 3338 | 3388 | 3438 | 2620 | 2655 | 2690 | 648 | 698 | 748 | 3 | 3 | 3 |  | -9.3 | -9.3 | -9.3 | -15.8 | -15.8 | -46.1 | -113.1 |  | FAIL | FAIL | FAIL | GBC
| (B28B Tx) + (OOB) = B7 Rx | IMD | dBm | ANT1,2,3 | PRX_OUT | ET | G0 | 1.2 | 3.7 | 1:1 | 1:1 | 25C | LTE | TC26 | 9 | B7 | HB | B28B Tx | OOB | LB-HB | B7+B28BTx CA | IIP2 | 1 | 1 | CATx + B = Rx | B = -CATx + Rx | (B28B Tx) + (OOB) = B7 Rx | 748 | 733 | 718 | 1872 | 1922 | 1972 | 2620 | 2655 | 2690 | 748 | 698 | 648 | 3 | 3 | 3 |  | -9.3 | -9.3 | -9.3 | -16.3 | -16.3 | -16.3 | -113.1 |  | FAIL | FAIL | FAIL | GBC
| -(B28B Tx) + 2*(OOB) = B7 Rx | IMD | dBm | ANT1,2,3 | PRX_OUT | ET | G0 | 1.2 | 3.7 | 1:1 | 1:1 | 25C | LTE | TC26 | 9 | B7 | HB | B28B Tx | OOB | LB-HB | B7+B28BTx CA | IIP3 | -1 | 2 | -CATx + 2*B = Rx | B = (Rx + CATx)/2 | -(B28B Tx) + 2*(OOB) = B7 Rx | 718 | 733 | 748 | 1669 | 1694 | 1719 | 2620 | 2655 | 2690 | 951 | 926 | 901 | 3 | 3 | 3 |  | -9.3 | -9.3 | -9.3 | -15.8 | -15.8 | -16.3 | -113.1 |  | FAIL | FAIL | FAIL | GBC
| (B28B Tx) + 2*(OOB) = B7 Rx | IMD | dBm | ANT1,2,3 | PRX_OUT | ET | G0 | 1.2 | 3.7 | 1:1 | 1:1 | 25C | LTE | TC26 | 9 | B7 | HB | B28B Tx | OOB | LB-HB | B7+B28BTx CA | IIP3 | 1 | 2 | CATx + 2*B = Rx | B = (-Rx + CATx)/2 | (B28B Tx) + 2*(OOB) = B7 Rx | 748 | 733 | 718 | 936 | 961 | 986 | 2620 | 2655 | 2690 | 1684 | 1659 | 1634 | 3 | 3 | 3 |  | -9.3 | -9.3 | -9.3 | -45.5 | -15.7 | -15.7 | -113.1 |  | FAIL | FAIL | FAIL | GBC
| -2*(B28B Tx) + (OOB) = B7 Rx | IMD | dBm | ANT1,2,3 | PRX_OUT | ET | G0 | 1.2 | 3.7 | 1:1 | 1:1 | 25C | LTE | TC26 | 9 | B7 | HB | B28B Tx | OOB | LB-HB | B7+B28BTx CA | IIP3 | -2 | 1 | -2*CATx + B = Rx | B = 2*CATx + Rx | -2*(B28B Tx) + (OOB) = B7 Rx | 718 | 733 | 748 | 4056 | 4121 | 4186 | 2620 | 2655 | 2690 | 1366 | 1431 | 1496 | 3 | 3 | 3 |  | -9.3 | -9.3 | -9.3 | -21.2 | -21.2 | -21.2 | -113.1 |  | FAIL | FAIL | FAIL | GBC
| 2*(B28B Tx) + (OOB) = B7 Rx | IMD | dBm | ANT1,2,3 | PRX_OUT | ET | G0 | 1.2 | 3.7 | 1:1 | 1:1 | 25C | LTE | TC26 | 9 | B7 | HB | B28B Tx | OOB | LB-HB | B7+B28BTx CA | IIP3 | 2 | 1 | 2*CATx + B = Rx | B = -2*CATx + Rx | 2*(B28B Tx) + (OOB) = B7 Rx | 748 | 733 | 718 | 1124 | 1189 | 1254 | 2620 | 2655 | 2690 | 1496 | 1431 | 1366 | 3 | 3 | 3 |  | -9.3 | -9.3 | -9.3 | -15.8 | -15.8 | -15.8 | -113.1 |  | FAIL | FAIL | FAIL | GBC
| B7 CATx IIP2 | IMD | dBm | ANT1,2,3 | PRX_OUT | ET | G0 | 1.2 | 3.7 | 1:1 | 1:1 | 25C | LTE | TC26 | 9 | B7 | HB | B20 Tx |  | LB-HB | B7+B20Tx CA | IIP2 | 2 |  | CATx-CATx=0 |  | B7 CATx IIP2 | 832 | 847 | 862 |  |  |  | 2620 | 2655 | 2690 | [7 empty] | -5.3 | -5.3 | -5.3 |  |  |  | -113.1 |  | FAIL | FAIL | FAIL | GBC
| -(B20 Tx) + (OOB) = B7 Rx | IMD | dBm | ANT1,2,3 | PRX_OUT | ET | G0 | 1.2 | 3.7 | 1:1 | 1:1 | 25C | LTE | TC26 | 9 | B7 | HB | B20 Tx | OOB | LB-HB | B7+B20Tx CA | IIP2 | -1 | 1 | -CATx + B = Rx | B = CATx + Rx | -(B20 Tx) + (OOB) = B7 Rx | 832 | 847 | 862 | 3452 | 3502 | 3552 | 2620 | 2655 | 2690 | 762 | 812 | 862 | 3 | 3 | 3 |  | -9.3 | -9.3 | -9.3 | -46.1 | -46.1 | -46.1 | -113.1 |  | FAIL | FAIL | FAIL | GBC
| (B20 Tx) + (OOB) = B7 Rx | IMD | dBm | ANT1,2,3 | PRX_OUT | ET | G0 | 1.2 | 3.7 | 1:1 | 1:1 | 25C | LTE | TC26 | 9 | B7 | HB | B20 Tx | OOB | LB-HB | B7+B20Tx CA | IIP2 | 1 | 1 | CATx + B = Rx | B = -CATx + Rx | (B20 Tx) + (OOB) = B7 Rx | 862 | 847 | 832 | 1758 | 1808 | 1858 | 2620 | 2655 | 2690 | 862 | 812 | 762 | 3 | 3 | 3 |  | -9.3 | -9.3 | -9.3 | -16.3 | -16.3 | -16.3 | -113.1 |  | FAIL | FAIL | FAIL | GBC
| -(B20 Tx) + 2*(OOB) = B7 Rx | IMD | dBm | ANT1,2,3 | PRX_OUT | ET | G0 | 1.2 | 3.7 | 1:1 | 1:1 | 25C | LTE | TC26 | 9 | B7 | HB | B20 Tx | OOB | LB-HB | B7+B20Tx CA | IIP3 | -1 | 2 | -CATx + 2*B = Rx | B = (Rx + CATx)/2 | -(B20 Tx) + 2*(OOB) = B7 Rx | 832 | 847 | 862 | 1726 | 1751 | 1776 | 2620 | 2655 | 2690 | 894 | 869 | 844 | 3 | 3 | 3 |  | -9.3 | -9.3 | -9.3 | -16.3 | -16.3 | -16.3 | -113.1 |  | FAIL | FAIL | FAIL | GBC
| (B20 Tx) + 2*(OOB) = B7 Rx | IMD | dBm | ANT1,2,3 | PRX_OUT | ET | G0 | 1.2 | 3.7 | 1:1 | 1:1 | 25C | LTE | TC26 | 9 | B7 | HB | B20 Tx | OOB | LB-HB | B7+B20Tx CA | IIP3 | 1 | 2 | CATx + 2*B = Rx | B = (-Rx + CATx)/2 | (B20 Tx) + 2*(OOB) = B7 Rx | 862 | 847 | 832 | 879 | 904 | 929 | 2620 | 2655 | 2690 | 1741 | 1716 | 1691 | 3 | 3 | 3 |  | -9.3 | -9.3 | -9.3 | -45.5 | -45.5 | -45.5 | -113.1 |  | FAIL | FAIL | FAIL | GBC
| -2*(B20 Tx) + (OOB) = B7 Rx | IMD | dBm | ANT1,2,3 | PRX_OUT | ET | G0 | 1.2 | 3.7 | 1:1 | 1:1 | 25C | LTE | TC26 | 9 | B7 | HB | B20 Tx | OOB | LB-HB | B7+B20Tx CA | IIP3 | -2 | 1 | -2*CATx + B = Rx | B = 2*CATx + Rx | -2*(B20 Tx) + (OOB) = B7 Rx | 832 | 847 | 862 | 4284 | 4349 | 4414 | 2620 | 2655 | 2690 | 1594 | 1659 | 1724 | 3 | 3 | 3 |  | -9.3 | -9.3 | -9.3 | -21.2 | -21.2 | -21.3 | -113.1 |  | FAIL | FAIL | FAIL | GBC
| 2*(B20 Tx) + (OOB) = B7 Rx | IMD | dBm | ANT1,2,3 | PRX_OUT | ET | G0 | 1.2 | 3.7 | 1:1 | 1:1 | 25C | LTE | TC26 | 9 | B7 | HB | B20 Tx | OOB | LB-HB | B7+B20Tx CA | IIP3 | 2 | 1 | 2*CATx + B = Rx | B = -2*CATx + Rx | 2*(B20 Tx) + (OOB) = B7 Rx | 862 | 847 | 832 | 896 | 961 | 1026 | 2620 | 2655 | 2690 | 1724 | 1659 | 1594 | 3 | 3 | 3 |  | -9.3 | -9.3 | -9.3 | -45.5 | -15.7 | -15.8 | -113.1 |  | FAIL | FAIL | FAIL | GBC
| B7 CATx IIP2 | IMD | dBm | ANT1,2,3 | PRX_OUT | ET | G0 | 1.2 | 3.7 | 1:1 | 1:1 | 25C | LTE | TC26 | 9 | B7 | HB | B5 Tx |  | LB-HB | B7+B5Tx CA | IIP2 | 2 |  | CATx-CATx=0 |  | B7 CATx IIP2 | 824 | 836.5 | 849 |  |  |  | 2620 | 2655 | 2690 | [7 empty] | -5.3 | -5.3 | -5.3 |  |  |  | -113.1 |  | FAIL | FAIL | FAIL | GBC
| -(B5 Tx) + (OOB) = B7 Rx | IMD | dBm | ANT1,2,3 | PRX_OUT | ET | G0 | 1.2 | 3.7 | 1:1 | 1:1 | 25C | LTE | TC26 | 9 | B7 | HB | B5 Tx | OOB | LB-HB | B7+B5Tx CA | IIP2 | -1 | 1 | -CATx + B = Rx | B = CATx + Rx | -(B5 Tx) + (OOB) = B7 Rx | 824 | 836.5 | 849 | 3444 | 3491.5 | 3539 | 2620 | 2655 | 2690 | 754 | 801.5 | 849 | 3 | 3 | 3 |  | -9.3 | -9.3 | -9.3 | -46.1 | -46.1 | -46.1 | -113.1 |  | FAIL | FAIL | FAIL | GBC
| (B5 Tx) + (OOB) = B7 Rx | IMD | dBm | ANT1,2,3 | PRX_OUT | ET | G0 | 1.2 | 3.7 | 1:1 | 1:1 | 25C | LTE | TC26 | 9 | B7 | HB | B5 Tx | OOB | LB-HB | B7+B5Tx CA | IIP2 | 1 | 1 | CATx + B = Rx | B = -CATx + Rx | (B5 Tx) + (OOB) = B7 Rx | 849 | 836.5 | 824 | 1771 | 1818.5 | 1866 | 2620 | 2655 | 2690 | 849 | 801.5 | 754 | 3 | 3 | 3 |  | -9.3 | -9.3 | -9.3 | -16.3 | -16.3 | -16.3 | -113.1 |  | FAIL | FAIL | FAIL | GBC
| -(B5 Tx) + 2*(OOB) = B7 Rx | IMD | dBm | ANT1,2,3 | PRX_OUT | ET | G0 | 1.2 | 3.7 | 1:1 | 1:1 | 25C | LTE | TC26 | 9 | B7 | HB | B5 Tx | OOB | LB-HB | B7+B5Tx CA | IIP3 | -1 | 2 | -CATx + 2*B = Rx | B = (Rx + CATx)/2 | -(B5 Tx) + 2*(OOB) = B7 Rx | 824 | 836.5 | 849 | 1722 | 1745.75 | 1769.5 | 2620 | 2655 | 2690 | 898 | 874.25 | 850.5 | 3 | 3 | 3 |  | -9.3 | -9.3 | -9.3 | -16.3 | -16.3 | -16.3 | -113.1 |  | FAIL | FAIL | FAIL | GBC
| (B5 Tx) + 2*(OOB) = B7 Rx | IMD | dBm | ANT1,2,3 | PRX_OUT | ET | G0 | 1.2 | 3.7 | 1:1 | 1:1 | 25C | LTE | TC26 | 9 | B7 | HB | B5 Tx | OOB | LB-HB | B7+B5Tx CA | IIP3 | 1 | 2 | CATx + 2*B = Rx | B = (-Rx + CATx)/2 | (B5 Tx) + 2*(OOB) = B7 Rx | 849 | 836.5 | 824 | 885.5 | 909.25 | 933 | 2620 | 2655 | 2690 | 1734.5 | 1710.75 | 1687 | 3 | 3 | 3 |  | -9.3 | -9.3 | -9.3 | -45.5 | -45.5 | -45.5 | -113.1 |  | FAIL | FAIL | FAIL | GBC
| -2*(B5 Tx) + (OOB) = B7 Rx | IMD | dBm | ANT1,2,3 | PRX_OUT | ET | G0 | 1.2 | 3.7 | 1:1 | 1:1 | 25C | LTE | TC26 | 9 | B7 | HB | B5 Tx | OOB | LB-HB | B7+B5Tx CA | IIP3 | -2 | 1 | -2*CATx + B = Rx | B = 2*CATx + Rx | -2*(B5 Tx) + (OOB) = B7 Rx | 824 | 836.5 | 849 | 4268 | 4328 | 4388 | 2620 | 2655 | 2690 | 1578 | 1638 | 1698 | 3 | 3 | 3 |  | -9.3 | -9.3 | -9.3 | -21.2 | -21.2 | -21.2 | -113.1 |  | FAIL | FAIL | FAIL | GBC
| 2*(B5 Tx) + (OOB) = B7 Rx | IMD | dBm | ANT1,2,3 | PRX_OUT | ET | G0 | 1.2 | 3.7 | 1:1 | 1:1 | 25C | LTE | TC26 | 9 | B7 | HB | B5 Tx | OOB | LB-HB | B7+B5Tx CA | IIP3 | 2 | 1 | 2*CATx + B = Rx | B = -2*CATx + Rx | 2*(B5 Tx) + (OOB) = B7 Rx | 849 | 836.5 | 824 | 922 | 982 | 1042 | 2620 | 2655 | 2690 | 1698 | 1638 | 1578 | 3 | 3 | 3 |  | -9.3 | -9.3 | -9.3 | -45.5 | -15.7 | -15.8 | -113.1 |  | FAIL | FAIL | FAIL | GBC
| B7 CATx IIP2 | IMD | dBm | ANT1,2,3 | PRX_OUT | ET | G0 | 1.2 | 3.7 | 1:1 | 1:1 | 25C | LTE | TC26 | 9 | B7 | HB | B8 Tx |  | LB-HB | B7+B8Tx CA | IIP2 | 2 |  | CATx-CATx=0 |  | B7 CATx IIP2 | 880 | 897.5 | 915 |  |  |  | 2620 | 2655 | 2690 | [7 empty] | -5.3 | -5.3 | -5.4 |  |  |  | -113.1 |  | FAIL | FAIL | FAIL | GBC
| -(B8 Tx) + (OOB) = B7 Rx | IMD | dBm | ANT1,2,3 | PRX_OUT | ET | G0 | 1.2 | 3.7 | 1:1 | 1:1 | 25C | LTE | TC26 | 9 | B7 | HB | B8 Tx | OOB | LB-HB | B7+B8Tx CA | IIP2 | -1 | 1 | -CATx + B = Rx | B = CATx + Rx | -(B8 Tx) + (OOB) = B7 Rx | 880 | 897.5 | 915 | 3500 | 3552.5 | 3605 | 2620 | 2655 | 2690 | 810 | 862.5 | 915 | 3 | 3 | 3 |  | -9.3 | -9.3 | -9.4 | -46.1 | -46.1 | -46.2 | -113.1 |  | FAIL | FAIL | FAIL | GBC
| (B8 Tx) + (OOB) = B7 Rx | IMD | dBm | ANT1,2,3 | PRX_OUT | ET | G0 | 1.2 | 3.7 | 1:1 | 1:1 | 25C | LTE | TC26 | 9 | B7 | HB | B8 Tx | OOB | LB-HB | B7+B8Tx CA | IIP2 | 1 | 1 | CATx + B = Rx | B = -CATx + Rx | (B8 Tx) + (OOB) = B7 Rx | 915 | 897.5 | 880 | 1705 | 1757.5 | 1810 | 2620 | 2655 | 2690 | 915 | 862.5 | 810 | 3 | 3 | 3 |  | -9.4 | -9.3 | -9.3 | -15.8 | -16.3 | -16.3 | -113.1 |  | FAIL | FAIL | FAIL | GBC
| 3*(B8 Tx) = B7 Rx | IMD | dBm | ANT1,2,3 | PRX_OUT | ET | G0 | 1.2 | 3.7 | 1:1 | 1:1 | 25C | LTE | TC26 | 9 | B7 | HB | B8 Tx |  | LB-HB | B7+B8Tx CA | IIP3 | 3 | 0 | 3*CATx = Rx |  | 3*(B8 Tx) = B7 Rx | 880 | 888.333 | 896.667 |  |  |  | 2640 | 2665 | 2690 | [7 empty] | -5.3 | -5.3 | -5.3 |  |  |  | -113.1 |  | FAIL | FAIL | FAIL | GBC
| -(B8 Tx) + 2*(OOB) = B7 Rx | IMD | dBm | ANT1,2,3 | PRX_OUT | ET | G0 | 1.2 | 3.7 | 1:1 | 1:1 | 25C | LTE | TC26 | 9 | B7 | HB | B8 Tx | OOB | LB-HB | B7+B8Tx CA | IIP3 | -1 | 2 | -CATx + 2*B = Rx | B = (Rx + CATx)/2 | -(B8 Tx) + 2*(OOB) = B7 Rx | 880 | 897.5 | 915 | 1750 | 1776.25 | 1802.5 | 2620 | 2655 | 2690 | 870 | 843.75 | 817.5 | 3 | 3 | 3 |  | -9.3 | -9.3 | -9.4 | -16.3 | -16.3 | -16.3 | -113.1 |  | FAIL | FAIL | FAIL | GBC
| (B8 Tx) + 2*(OOB) = B7 Rx | IMD | dBm | ANT1,2,3 | PRX_OUT | ET | G0 | 1.2 | 3.7 | 1:1 | 1:1 | 25C | LTE | TC26 | 9 | B7 | HB | B8 Tx | OOB | LB-HB | B7+B8Tx CA | IIP3 | 1 | 2 | CATx + 2*B = Rx | B = (-Rx + CATx)/2 | (B8 Tx) + 2*(OOB) = B7 Rx | 915 | 897.5 | 880 | 852.5 | 878.75 | 905 | 2620 | 2655 | 2690 | 1767.5 | 1741.25 | 1715 | 3 | 3 | 3 |  | -9.4 | -9.3 | -9.3 | -45.5 | -45.5 | -45.5 | -113.1 |  | FAIL | FAIL | FAIL | GBC
| -2*(B8 Tx) + (OOB) = B7 Rx | IMD | dBm | ANT1,2,3 | PRX_OUT | ET | G0 | 1.2 | 3.7 | 1:1 | 1:1 | 25C | LTE | TC26 | 9 | B7 | HB | B8 Tx | OOB | LB-HB | B7+B8Tx CA | IIP3 | -2 | 1 | -2*CATx + B = Rx | B = 2*CATx + Rx | -2*(B8 Tx) + (OOB) = B7 Rx | 880 | 897.5 | 915 | 4380 | 4450 | 4520 | 2620 | 2655 | 2690 | 1690 | 1760 | 1830 | 3 | 3 | 3 |  | -9.3 | -9.3 | -9.4 | -21.2 | -23.3 | -26.3 | -113.1 |  | FAIL | FAIL | FAIL | GBC
| 2*(B8 Tx) + (OOB) = B7 Rx | IMD | dBm | ANT1,2,3 | PRX_OUT | ET | G0 | 1.2 | 3.7 | 1:1 | 1:1 | 25C | LTE | TC26 | 9 | B7 | HB | B8 Tx | OOB | LB-HB | B7+B8Tx CA | IIP3 | 2 | 1 | 2*CATx + B = Rx | B = -2*CATx + Rx | 2*(B8 Tx) + (OOB) = B7 Rx | 915 | 897.5 | 880 | 790 | 860 | 930 | 2620 | 2655 | 2690 | 1830 | 1760 | 1690 | 3 | 3 | 3 |  | -9.4 | -9.3 | -9.3 | -45.5 | -45.5 | -45.5 | -113.1 |  | FAIL | FAIL | FAIL | GBC
| B7 CATx IIP2 | IMD | dBm | ANT1,2,3 | PRX_OUT | ET | G0 | 1.2 | 3.7 | 1:1 | 1:1 | 25C | LTE | TC26 | 9 | B7 | HB | B3 Tx |  | MB-HB | B7+B3Tx CA | IIP2 | 2 |  | CATx-CATx=0 |  | B7 CATx IIP2 | 1710 | 1747.5 | 1785 |  |  |  | 2620 | 2655 | 2690 | [7 empty] | 23.9 | 23.9 | 23.9 |  |  |  | -113.1 |  | FAIL | FAIL | FAIL | GBC
| -(B3 Tx) + (OOB) = B7 Rx | IMD | dBm | ANT1,2,3 | PRX_OUT | ET | G0 | 1.2 | 3.7 | 1:1 | 1:1 | 25C | LTE | TC26 | 9 | B7 | HB | B3 Tx | OOB | MB-HB | B7+B3Tx CA | IIP2 | -1 | 1 | -CATx + B = Rx | B = CATx + Rx | -(B3 Tx) + (OOB) = B7 Rx | 1710 | 1747.5 | 1785 | 4330 | 4402.5 | 4475 | 2620 | 2655 | 2690 | 1640 | 1712.5 | 1785 | 3 | 3 | 3 |  | 19.9 | 19.9 | 19.9 | -21.2 | -21.3 | -23.8 | -113.1 |  | FAIL | FAIL | FAIL | GBC
| (B3 Tx) + (OOB) = B7 Rx | IMD | dBm | ANT1,2,3 | PRX_OUT | ET | G0 | 1.2 | 3.7 | 1:1 | 1:1 | 25C | LTE | TC26 | 9 | B7 | HB | B3 Tx | OOB | MB-HB | B7+B3Tx CA | IIP2 | 1 | 1 | CATx + B = Rx | B = -CATx + Rx | (B3 Tx) + (OOB) = B7 Rx | 1785 | 1747.5 | 1710 | 835 | 907.5 | 980 | 2620 | 2655 | 2690 | 1785 | 1712.5 | 1640 | 3 | 3 | 3 |  | 19.9 | 19.9 | 19.9 | -45.5 | -45.5 | -15.7 | -113.1 |  | FAIL | FAIL | FAIL | GBC
| -(B3 Tx) + 2*(OOB) = B7 Rx | IMD | dBm | ANT1,2,3 | PRX_OUT | ET | G0 | 1.2 | 3.7 | 1:1 | 1:1 | 25C | LTE | TC26 | 9 | B7 | HB | B3 Tx | OOB | MB-HB | B7+B3Tx CA | IIP3 | -1 | 2 | -CATx + 2*B = Rx | B = (Rx + CATx)/2 | -(B3 Tx) + 2*(OOB) = B7 Rx | 1710 | 1747.5 | 1785 | 2165 | 2201.25 | 2237.5 | 2620 | 2655 | 2690 | 455 | 418.75 | 382.5 | 3 | 3 | 3 |  | 19.9 | 19.9 | 19.9 | -16.3 | -16.3 | -16.3 | -113.1 |  | FAIL | FAIL | FAIL | GBC
| (B3 Tx) + 2*(OOB) = B7 Rx | IMD | dBm | ANT1,2,3 | PRX_OUT | ET | G0 | 1.2 | 3.7 | 1:1 | 1:1 | 25C | LTE | TC26 | 9 | B7 | HB | B3 Tx | OOB | MB-HB | B7+B3Tx CA | IIP3 | 1 | 2 | CATx + 2*B = Rx | B = (-Rx + CATx)/2 | (B3 Tx) + 2*(OOB) = B7 Rx | 1785 | 1747.5 | 1710 | 417.5 | 453.75 | 490 | 2620 | 2655 | 2690 | 2202.5 | 2166.25 | 2130 | 3 | 3 | 3 |  | 19.9 | 19.9 | 19.9 | -35.5 | -35.5 | -35.5 | -113.1 |  | FAIL | FAIL | FAIL | GBC
| -2*(B3 Tx) + (OOB) = B7 Rx | IMD | dBm | ANT1,2,3 | PRX_OUT | ET | G0 | 1.2 | 3.7 | 1:1 | 1:1 | 25C | LTE | TC26 | 9 | B7 | HB | B3 Tx | OOB | MB-HB | B7+B3Tx CA | IIP3 | -2 | 1 | -2*CATx + B = Rx | B = 2*CATx + Rx | -2*(B3 Tx) + (OOB) = B7 Rx | 1710 | 1747.5 | 1785 | 6040 | 6150 | 6260 | 2620 | 2655 | 2690 | 3350 | 3460 | 3570 | 3 | 3 | 3 |  | 19.9 | 19.9 | 19.9 | -36.4 | -36.4 | -36.4 | -113.1 |  | FAIL | FAIL | FAIL | GBC
| 2*(B3 Tx) - (OOB) = B7 Rx | IMD | dBm | ANT1,2,3 | PRX_OUT | ET | G0 | 1.2 | 3.7 | 1:1 | 1:1 | 25C | LTE | TC26 | 9 | B7 | HB | B3 Tx | OOB | MB-HB | B7+B3Tx CA | IIP3 | 2 | -1 | 2*CATx - B = Rx | B = 2*CATx - Rx | 2*(B3 Tx) - (OOB) = B7 Rx | 1710 | 1747.5 | 1785 | 730 | 840 | 950 | 2690 | 2655 | 2620 | 1890 | 1780 | 1670 | 3 | 3 | 3 |  | 19.9 | 19.9 | 19.9 | -45.5 | -45.5 | -45.5 | -113.1 |  | FAIL | FAIL | FAIL | GBC
| B7 CATx IIP2 | IMD | dBm | ANT1,2,3 | PRX_OUT | ET | G0 | 1.2 | 3.7 | 1:1 | 1:1 | 25C | LTE | TC26 | 9 | B7 | HB | B2 Tx |  | MB-HB | B7+B2Tx CA | IIP2 | 2 |  | CATx-CATx=0 |  | B7 CATx IIP2 | 1850 | 1880 | 1910 |  |  |  | 2620 | 2655 | 2690 | [7 empty] | 23.9 | 23.9 | 23.9 |  |  |  | -113.1 |  | FAIL | FAIL | FAIL | GBC
| -(B2 Tx) + (OOB) = B7 Rx | IMD | dBm | ANT1,2,3 | PRX_OUT | ET | G0 | 1.2 | 3.7 | 1:1 | 1:1 | 25C | LTE | TC26 | 9 | B7 | HB | B2 Tx | OOB | MB-HB | B7+B2Tx CA | IIP2 | -1 | 1 | -CATx + B = Rx | B = CATx + Rx | -(B2 Tx) + (OOB) = B7 Rx | 1850 | 1880 | 1910 | 4470 | 4535 | 4600 | 2620 | 2655 | 2690 | 1780 | 1845 | 1910 | 3 | 3 | 3 |  | 19.9 | 19.9 | 19.9 | -23.8 | -26.3 | -26.3 | -113.1 |  | FAIL | FAIL | FAIL | GBC
| (B2 Tx) + (OOB) = B7 Rx | IMD | dBm | ANT1,2,3 | PRX_OUT | ET | G0 | 1.2 | 3.7 | 1:1 | 1:1 | 25C | LTE | TC26 | 9 | B7 | HB | B2 Tx | OOB | MB-HB | B7+B2Tx CA | IIP2 | 1 | 1 | CATx + B = Rx | B = -CATx + Rx | (B2 Tx) + (OOB) = B7 Rx | 1910 | 1880 | 1850 | 710 | 775 | 840 | 2620 | 2655 | 2690 | 1910 | 1845 | 1780 | 3 | 3 | 3 |  | 19.9 | 19.9 | 19.9 | -45.5 | -45.5 | -45.5 | -113.1 |  | FAIL | FAIL | FAIL | GBC
| -(B2 Tx) + 2*(OOB) = B7 Rx | IMD | dBm | ANT1,2,3 | PRX_OUT | ET | G0 | 1.2 | 3.7 | 1:1 | 1:1 | 25C | LTE | TC26 | 9 | B7 | HB | B2 Tx | OOB | MB-HB | B7+B2Tx CA | IIP3 | -1 | 2 | -CATx + 2*B = Rx | B = (Rx + CATx)/2 | -(B2 Tx) + 2*(OOB) = B7 Rx | 1850 | 1880 | 1910 | 2235 | 2267.5 | 2300 | 2620 | 2655 | 2690 | 385 | 352.5 | 320 | 3 | 3 | 3 |  | 19.9 | 19.9 | 19.9 | -16.3 | -16.3 | -16.1 | -113.1 |  | FAIL | FAIL | FAIL | GBC
| (B2 Tx) + 2*(OOB) = B7 Rx | IMD | dBm | ANT1,2,3 | PRX_OUT | ET | G0 | 1.2 | 3.7 | 1:1 | 1:1 | 25C | LTE | TC26 | 9 | B7 | HB | B2 Tx | OOB | MB-HB | B7+B2Tx CA | IIP3 | 1 | 2 | CATx + 2*B = Rx | B = (-Rx + CATx)/2 | (B2 Tx) + 2*(OOB) = B7 Rx | 1910 | 1880 | 1850 | 355 | 387.5 | 420 | 2620 | 2655 | 2690 | 2265 | 2232.5 | 2200 | 3 | 3 | 3 |  | 19.9 | 19.9 | 19.9 | -35.5 | -35.5 | -35.5 | -113.1 |  | FAIL | FAIL | FAIL | GBC
| -2*(B2 Tx) + (OOB) = B7 Rx | IMD | dBm | ANT1,2,3 | PRX_OUT | ET | G0 | 1.2 | 3.7 | 1:1 | 1:1 | 25C | LTE | TC26 | 9 | B7 | HB | B2 Tx | OOB | MB-HB | B7+B2Tx CA | IIP3 | -2 | 1 | -2*CATx + B = Rx | B = 2*CATx + Rx | -2*(B2 Tx) + (OOB) = B7 Rx | 1850 | 1880 | 1910 | 6320 | 6415 | 6510 | 2620 | 2655 | 2690 | 3630 | 3725 | 3820 | 3 | 3 | 3 |  | 19.9 | 19.9 | 19.9 | -36.4 | -36.4 | -36.4 | -113.1 |  | FAIL | FAIL | FAIL | GBC
| 2*(B2 Tx) - (OOB) = B7 Rx | IMD | dBm | ANT1,2,3 | PRX_OUT | ET | G0 | 1.2 | 3.7 | 1:1 | 1:1 | 25C | LTE | TC26 | 9 | B7 | HB | B2 Tx | OOB | MB-HB | B7+B2Tx CA | IIP3 | 2 | -1 | 2*CATx - B = Rx | B = 2*CATx - Rx | 2*(B2 Tx) - (OOB) = B7 Rx | 1850 | 1880 | 1910 | 1010 | 1105 | 1200 | 2690 | 2655 | 2620 | 1610 | 1515 | 1420 | 3 | 3 | 3 |  | 19.9 | 19.9 | 19.9 | -15.8 | -15.8 | -15.8 | -113.1 |  | FAIL | FAIL | FAIL | GBC
| B7 CATx IIP2 | IMD | dBm | ANT1,2,3 | PRX_OUT | ET | G0 | 1.2 | 3.7 | 1:1 | 1:1 | 25C | LTE | TC26 | 9 | B7 | HB | B4 Tx |  | MB-HB | B7+B4Tx CA | IIP2 | 2 |  | CATx-CATx=0 |  | B7 CATx IIP2 | 1710 | 1732.5 | 1755 |  |  |  | 2620 | 2655 | 2690 | [7 empty] | 23.9 | 23.9 | 23.9 |  |  |  | -113.1 |  | FAIL | FAIL | FAIL | GBC
| -(B4 Tx) + (OOB) = B7 Rx | IMD | dBm | ANT1,2,3 | PRX_OUT | ET | G0 | 1.2 | 3.7 | 1:1 | 1:1 | 25C | LTE | TC26 | 9 | B7 | HB | B4 Tx | OOB | MB-HB | B7+B4Tx CA | IIP2 | -1 | 1 | -CATx + B = Rx | B = CATx + Rx | -(B4 Tx) + (OOB) = B7 Rx | 1710 | 1732.5 | 1755 | 4330 | 4387.5 | 4445 | 2620 | 2655 | 2690 | 1640 | 1697.5 | 1755 | 3 | 3 | 3 |  | 19.9 | 19.9 | 19.9 | -21.2 | -21.2 | -21.3 | -113.1 |  | FAIL | FAIL | FAIL | GBC
| (B4 Tx) + (OOB) = B7 Rx | IMD | dBm | ANT1,2,3 | PRX_OUT | ET | G0 | 1.2 | 3.7 | 1:1 | 1:1 | 25C | LTE | TC26 | 9 | B7 | HB | B4 Tx | OOB | MB-HB | B7+B4Tx CA | IIP2 | 1 | 1 | CATx + B = Rx | B = -CATx + Rx | (B4 Tx) + (OOB) = B7 Rx | 1755 | 1732.5 | 1710 | 865 | 922.5 | 980 | 2620 | 2655 | 2690 | 1755 | 1697.5 | 1640 | 3 | 3 | 3 |  | 19.9 | 19.9 | 19.9 | -45.5 | -45.5 | -15.7 | -113.1 |  | FAIL | FAIL | FAIL | GBC
| -(B4 Tx) + 2*(OOB) = B7 Rx | IMD | dBm | ANT1,2,3 | PRX_OUT | ET | G0 | 1.2 | 3.7 | 1:1 | 1:1 | 25C | LTE | TC26 | 9 | B7 | HB | B4 Tx | OOB | MB-HB | B7+B4Tx CA | IIP3 | -1 | 2 | -CATx + 2*B = Rx | B = (Rx + CATx)/2 | -(B4 Tx) + 2*(OOB) = B7 Rx | 1710 | 1732.5 | 1755 | 2165 | 2193.75 | 2222.5 | 2620 | 2655 | 2690 | 455 | 426.25 | 397.5 | 3 | 3 | 3 |  | 19.9 | 19.9 | 19.9 | -16.3 | -16.3 | -16.3 | -113.1 |  | FAIL | FAIL | FAIL | GBC
| (B4 Tx) + 2*(OOB) = B7 Rx | IMD | dBm | ANT1,2,3 | PRX_OUT | ET | G0 | 1.2 | 3.7 | 1:1 | 1:1 | 25C | LTE | TC26 | 9 | B7 | HB | B4 Tx | OOB | MB-HB | B7+B4Tx CA | IIP3 | 1 | 2 | CATx + 2*B = Rx | B = (-Rx + CATx)/2 | (B4 Tx) + 2*(OOB) = B7 Rx | 1755 | 1732.5 | 1710 | 432.5 | 461.25 | 490 | 2620 | 2655 | 2690 | 2187.5 | 2158.75 | 2130 | 3 | 3 | 3 |  | 19.9 | 19.9 | 19.9 | -35.5 | -35.5 | -35.5 | -113.1 |  | FAIL | FAIL | FAIL | GBC
| -2*(B4 Tx) + (OOB) = B7 Rx | IMD | dBm | ANT1,2,3 | PRX_OUT | ET | G0 | 1.2 | 3.7 | 1:1 | 1:1 | 25C | LTE | TC26 | 9 | B7 | HB | B4 Tx | OOB | MB-HB | B7+B4Tx CA | IIP3 | -2 | 1 | -2*CATx + B = Rx | B = 2*CATx + Rx | -2*(B4 Tx) + (OOB) = B7 Rx | 1710 | 1732.5 | 1755 | 6040 | 6120 | 6200 | 2620 | 2655 | 2690 | 3350 | 3430 | 3510 | 3 | 3 | 3 |  | 19.9 | 19.9 | 19.9 | -36.4 | -36.4 | -36.4 | -113.1 |  | FAIL | FAIL | FAIL | GBC
| 2*(B4 Tx) - (OOB) = B7 Rx | IMD | dBm | ANT1,2,3 | PRX_OUT | ET | G0 | 1.2 | 3.7 | 1:1 | 1:1 | 25C | LTE | TC26 | 9 | B7 | HB | B4 Tx | OOB | MB-HB | B7+B4Tx CA | IIP3 | 2 | -1 | 2*CATx - B = Rx | B = 2*CATx - Rx | 2*(B4 Tx) - (OOB) = B7 Rx | 1710 | 1732.5 | 1755 | 730 | 810 | 890 | 2690 | 2655 | 2620 | 1890 | 1810 | 1730 | 3 | 3 | 3 |  | 19.9 | 19.9 | 19.9 | -45.5 | -45.5 | -45.5 | -113.1 |  | FAIL | FAIL | FAIL | GBC
| B7 CATx IIP2 | IMD | dBm | ANT1,2,3 | PRX_OUT | ET | G0 | 1.2 | 3.7 | 1:1 | 1:1 | 25C | LTE | TC26 | 9 | B7 | HB | B1 Tx |  | MB-HB | B7+B1Tx CA | IIP2 | 2 |  | CATx-CATx=0 |  | B7 CATx IIP2 | 1920 | 1950 | 1980 |  |  |  | 2620 | 2655 | 2690 | [7 empty] | 23.9 | 23.9 | 23.9 |  |  |  | -113.1 |  | FAIL | FAIL | FAIL | GBC
| -(B1 Tx) + (OOB) = B7 Rx | IMD | dBm | ANT1,2,3 | PRX_OUT | ET | G0 | 1.2 | 3.7 | 1:1 | 1:1 | 25C | LTE | TC26 | 9 | B7 | HB | B1 Tx | OOB | MB-HB | B7+B1Tx CA | IIP2 | -1 | 1 | -CATx + B = Rx | B = CATx + Rx | -(B1 Tx) + (OOB) = B7 Rx | 1920 | 1950 | 1980 | 4540 | 4605 | 4670 | 2620 | 2655 | 2690 | 1850 | 1915 | 1980 | 3 | 3 | 3 |  | 19.9 | 19.9 | 19.9 | -26.3 | -26.3 | -26.3 | -113.1 |  | FAIL | FAIL | FAIL | GBC
| (B1 Tx) + (OOB) = B7 Rx | IMD | dBm | ANT1,2,3 | PRX_OUT | ET | G0 | 1.2 | 3.7 | 1:1 | 1:1 | 25C | LTE | TC26 | 9 | B7 | HB | B1 Tx | OOB | MB-HB | B7+B1Tx CA | IIP2 | 1 | 1 | CATx + B = Rx | B = -CATx + Rx | (B1 Tx) + (OOB) = B7 Rx | 1980 | 1950 | 1920 | 640 | 705 | 770 | 2620 | 2655 | 2690 | 1980 | 1915 | 1850 | 3 | 3 | 3 |  | 19.9 | 19.9 | 19.9 | -45.5 | -45.5 | -45.5 | -113.1 |  | FAIL | FAIL | FAIL | GBC
| -(B1 Tx) + 2*(OOB) = B7 Rx | IMD | dBm | ANT1,2,3 | PRX_OUT | ET | G0 | 1.2 | 3.7 | 1:1 | 1:1 | 25C | LTE | TC26 | 9 | B7 | HB | B1 Tx | OOB | MB-HB | B7+B1Tx CA | IIP3 | -1 | 2 | -CATx + 2*B = Rx | B = (Rx + CATx)/2 | -(B1 Tx) + 2*(OOB) = B7 Rx | 1920 | 1950 | 1980 | 2270 | 2302.5 | 2335 | 2620 | 2655 | 2690 | 350 | 317.5 | 285 | 3 | 3 | 3 |  | 19.9 | 19.9 | 19.9 | -16.3 | -16.2 | -16.2 | -113.1 |  | FAIL | FAIL | FAIL | GBC
| (B1 Tx) + 2*(OOB) = B7 Rx | IMD | dBm | ANT1,2,3 | PRX_OUT | ET | G0 | 1.2 | 3.7 | 1:1 | 1:1 | 25C | LTE | TC26 | 9 | B7 | HB | B1 Tx | OOB | MB-HB | B7+B1Tx CA | IIP3 | 1 | 2 | CATx + 2*B = Rx | B = (-Rx + CATx)/2 | (B1 Tx) + 2*(OOB) = B7 Rx | 1980 | 1950 | 1920 | 320 | 352.5 | 385 | 2620 | 2655 | 2690 | 2300 | 2267.5 | 2235 | 3 | 3 | 3 |  | 19.9 | 19.9 | 19.9 | -35.5 | -35.5 | -35.5 | -113.1 |  | FAIL | FAIL | FAIL | GBC
| -2*(B1 Tx) + (OOB) = B7 Rx | IMD | dBm | ANT1,2,3 | PRX_OUT | ET | G0 | 1.2 | 3.7 | 1:1 | 1:1 | 25C | LTE | TC26 | 9 | B7 | HB | B1 Tx | OOB | MB-HB | B7+B1Tx CA | IIP3 | -2 | 1 | -2*CATx + B = Rx | B = 2*CATx + Rx | -2*(B1 Tx) + (OOB) = B7 Rx | 1920 | 1950 | 1980 | 6460 | 6555 | 6650 | 2620 | 2655 | 2690 | 3770 | 3865 | 3960 | 3 | 3 | 3 |  | 19.9 | 19.9 | 19.9 | -36.4 | -36.4 | -36.4 | -113.1 |  | FAIL | FAIL | FAIL | GBC
| 2*(B1 Tx) - (OOB) = B7 Rx | IMD | dBm | ANT1,2,3 | PRX_OUT | ET | G0 | 1.2 | 3.7 | 1:1 | 1:1 | 25C | LTE | TC26 | 9 | B7 | HB | B1 Tx | OOB | MB-HB | B7+B1Tx CA | IIP3 | 2 | -1 | 2*CATx - B = Rx | B = 2*CATx - Rx | 2*(B1 Tx) - (OOB) = B7 Rx | 1920 | 1950 | 1980 | 1150 | 1245 | 1340 | 2690 | 2655 | 2620 | 1470 | 1375 | 1280 | 3 | 3 | 3 |  | 19.9 | 19.9 | 19.9 | -15.8 | -15.8 | -15.8 | -113.1 |  | FAIL | FAIL | FAIL | GBC
| B7 CATx IIP2 | IMD | dBm | ANT1,2,3 | PRX_OUT | ET | G0 | 1.2 | 3.7 | 1:1 | 1:1 | 25C | LTE | TC26 | 9 | B7 | HB | B66 Tx |  | MB-HB | B7+B66Tx CA | IIP2 | 2 |  | CATx-CATx=0 |  | B7 CATx IIP2 | 1710 | 1745 | 1780 |  |  |  | 2620 | 2655 | 2690 | [7 empty] | 23.9 | 23.9 | 23.9 |  |  |  | -113.1 |  | FAIL | FAIL | FAIL | GBC
| -(B66 Tx) + (OOB) = B7 Rx | IMD | dBm | ANT1,2,3 | PRX_OUT | ET | G0 | 1.2 | 3.7 | 1:1 | 1:1 | 25C | LTE | TC26 | 9 | B7 | HB | B66 Tx | OOB | MB-HB | B7+B66Tx CA | IIP2 | -1 | 1 | -CATx + B = Rx | B = CATx + Rx | -(B66 Tx) + (OOB) = B7 Rx | 1710 | 1745 | 1780 | 4330 | 4400 | 4470 | 2620 | 2655 | 2690 | 1640 | 1710 | 1780 | 3 | 3 | 3 |  | 19.9 | 19.9 | 19.9 | -21.2 | -21.2 | -23.8 | -113.1 |  | FAIL | FAIL | FAIL | GBC
| (B66 Tx) + (OOB) = B7 Rx | IMD | dBm | ANT1,2,3 | PRX_OUT | ET | G0 | 1.2 | 3.7 | 1:1 | 1:1 | 25C | LTE | TC26 | 9 | B7 | HB | B66 Tx | OOB | MB-HB | B7+B66Tx CA | IIP2 | 1 | 1 | CATx + B = Rx | B = -CATx + Rx | (B66 Tx) + (OOB) = B7 Rx | 1780 | 1745 | 1710 | 840 | 910 | 980 | 2620 | 2655 | 2690 | 1780 | 1710 | 1640 | 3 | 3 | 3 |  | 19.9 | 19.9 | 19.9 | -45.5 | -45.5 | -15.7 | -113.1 |  | FAIL | FAIL | FAIL | GBC
| -(B66 Tx) + 2*(OOB) = B7 Rx | IMD | dBm | ANT1,2,3 | PRX_OUT | ET | G0 | 1.2 | 3.7 | 1:1 | 1:1 | 25C | LTE | TC26 | 9 | B7 | HB | B66 Tx | OOB | MB-HB | B7+B66Tx CA | IIP3 | -1 | 2 | -CATx + 2*B = Rx | B = (Rx + CATx)/2 | -(B66 Tx) + 2*(OOB) = B7 Rx | 1710 | 1745 | 1780 | 2165 | 2200 | 2235 | 2620 | 2655 | 2690 | 455 | 420 | 385 | 3 | 3 | 3 |  | 19.9 | 19.9 | 19.9 | -16.3 | -16.3 | -16.3 | -113.1 |  | FAIL | FAIL | FAIL | GBC
| (B66 Tx) + 2*(OOB) = B7 Rx | IMD | dBm | ANT1,2,3 | PRX_OUT | ET | G0 | 1.2 | 3.7 | 1:1 | 1:1 | 25C | LTE | TC26 | 9 | B7 | HB | B66 Tx | OOB | MB-HB | B7+B66Tx CA | IIP3 | 1 | 2 | CATx + 2*B = Rx | B = (-Rx + CATx)/2 | (B66 Tx) + 2*(OOB) = B7 Rx | 1780 | 1745 | 1710 | 420 | 455 | 490 | 2620 | 2655 | 2690 | 2200 | 2165 | 2130 | 3 | 3 | 3 |  | 19.9 | 19.9 | 19.9 | -35.5 | -35.5 | -35.5 | -113.1 |  | FAIL | FAIL | FAIL | GBC
| -2*(B66 Tx) + (OOB) = B7 Rx | IMD | dBm | ANT1,2,3 | PRX_OUT | ET | G0 | 1.2 | 3.7 | 1:1 | 1:1 | 25C | LTE | TC26 | 9 | B7 | HB | B66 Tx | OOB | MB-HB | B7+B66Tx CA | IIP3 | -2 | 1 | -2*CATx + B = Rx | B = 2*CATx + Rx | -2*(B66 Tx) + (OOB) = B7 Rx | 1710 | 1745 | 1780 | 6040 | 6145 | 6250 | 2620 | 2655 | 2690 | 3350 | 3455 | 3560 | 3 | 3 | 3 |  | 19.9 | 19.9 | 19.9 | -36.4 | -36.4 | -36.4 | -113.1 |  | FAIL | FAIL | FAIL | GBC
| 2*(B66 Tx) - (OOB) = B7 Rx | IMD | dBm | ANT1,2,3 | PRX_OUT | ET | G0 | 1.2 | 3.7 | 1:1 | 1:1 | 25C | LTE | TC26 | 9 | B7 | HB | B66 Tx | OOB | MB-HB | B7+B66Tx CA | IIP3 | 2 | -1 | 2*CATx - B = Rx | B = 2*CATx - Rx | 2*(B66 Tx) - (OOB) = B7 Rx | 1710 | 1745 | 1780 | 730 | 835 | 940 | 2690 | 2655 | 2620 | 1890 | 1785 | 1680 | 3 | 3 | 3 |  | 19.9 | 19.9 | 19.9 | -45.5 | -45.5 | -45.5 | -113.1 |  | FAIL | FAIL | FAIL | GBC
| B7 CATx IIP2 | IMD | dBm | ANT1,2,3 | PRX_OUT | ET | G0 | 1.2 | 3.7 | 1:1 | 1:1 | 25C | LTE | TC26 | 9 | B7 | HB | B40A Tx |  | HB-HB | B7+B40ATx CA | IIP2 | 2 |  | CATx-CATx=0 |  | B7 CATx IIP2 | 2300 | 2335 | 2370 |  |  |  | 2620 | 2655 | 2690 | [7 empty] | 24.1 | 24 | 24 |  |  |  | -113.1 |  | FAIL | FAIL | FAIL | GBC
| -(B40A Tx) + (OOB) = B7 Rx | IMD | dBm | ANT1,2,3 | PRX_OUT | ET | G0 | 1.2 | 3.7 | 1:1 | 1:1 | 25C | LTE | TC26 | 9 | B7 | HB | B40A Tx | OOB | HB-HB | B7+B40ATx CA | IIP2 | -1 | 1 | -CATx + B = Rx | B = CATx + Rx | -(B40A Tx) + (OOB) = B7 Rx | 2300 | 2335 | 2370 | 4920 | 4990 | 5060 | 2620 | 2655 | 2690 | 2230 | 2300 | 2370 | 3 | 3 | 3 |  | 20.1 | 20 | 20 | -26.3 | -26.3 | -26.3 | -113.1 |  | FAIL | FAIL | FAIL | GBC
| (B40A Tx) + (OOB) = B7 Rx | IMD | dBm | ANT1,2,3 | PRX_OUT | ET | G0 | 1.2 | 3.7 | 1:1 | 1:1 | 25C | LTE | TC26 | 9 | B7 | HB | B40A Tx | OOB | HB-HB | B7+B40ATx CA | IIP2 | 1 | 1 | CATx + B = Rx | B = -CATx + Rx | (B40A Tx) + (OOB) = B7 Rx | 2370 | 2335 | 2300 | 250 | 320 | 390 | 2620 | 2655 | 2690 | 2370 | 2300 | 2230 | 3 | 3 | 3 |  | 20 | 20 | 20.1 | -35.5 | -35.5 | -35.5 | -113.1 |  | FAIL | FAIL | FAIL | GBC
| -(B40A Tx) + 2*(OOB) = B7 Rx | IMD | dBm | ANT1,2,3 | PRX_OUT | ET | G0 | 1.2 | 3.7 | 1:1 | 1:1 | 25C | LTE | TC26 | 9 | B7 | HB | B40A Tx | OOB | HB-HB | B7+B40ATx CA | IIP3 | -1 | 2 | -CATx + 2*B = Rx | B = (Rx + CATx)/2 | -(B40A Tx) + 2*(OOB) = B7 Rx | 2300 | 2335 | 2370 | 2460 | 2495 | 2530 | 2620 | 2655 | 2690 | 160 | 125 | 90 | 3 | 3 | 3 |  | 20.1 | 20 | 20 | -16.2 | -16.2 | -16.2 | -113.1 |  | FAIL | FAIL | FAIL | GBC
| -(B40A Tx) + 2*(2.4G ISM) = B7 Rx | IMD | dBm | ANT1,2,3 | PRX_OUT | ET | G0 | 1.2 | 3.7 | 1:1 | 1:1 | 25C | LTE | TC26 | 9 | B7 | HB | B40A Tx | 2.4G ISM | HB-HB | B7+B40ATx CA | IIP3 | -1 | 2 | -CATx + 2*2.4G = Rx | 2.4G = (Rx + CATx)/2 | -(B40A Tx) + 2*(2.4G ISM) = B7 Rx | 2300 | 2311 | 2300 | 2460 | 2476.5 | 2482 | 2620 | 2642 | 2664 | 160 | 143.5 | 138 |  |  |  |  | 24.1 | 24 | 24.1 | 3.8 | 3.8 | 3.8 | -112.8 |  | FAIL | FAIL | FAIL | GBC
| (B40A Tx) + 2*(OOB) = B7 Rx | IMD | dBm | ANT1,2,3 | PRX_OUT | ET | G0 | 1.2 | 3.7 | 1:1 | 1:1 | 25C | LTE | TC26 | 9 | B7 | HB | B40A Tx | OOB | HB-HB | B7+B40ATx CA | IIP3 | 1 | 2 | CATx + 2*B = Rx | B = (-Rx + CATx)/2 | (B40A Tx) + 2*(OOB) = B7 Rx | 2370 | 2335 | 2300 | 125 | 160 | 195 | 2620 | 2655 | 2690 | 2495 | 2460 | 2425 | 3 | 3 | 3 |  | 20 | 20 | 20.1 | -35.5 | -35.5 | -35.5 | -113.1 |  | FAIL | FAIL | FAIL | GBC
| -2*(B40A Tx) + (OOB) = B7 Rx | IMD | dBm | ANT1,2,3 | PRX_OUT | ET | G0 | 1.2 | 3.7 | 1:1 | 1:1 | 25C | LTE | TC26 | 9 | B7 | HB | B40A Tx | OOB | HB-HB | B7+B40ATx CA | IIP3 | -2 | 1 | -2*CATx + B = Rx | B = 2*CATx + Rx | -2*(B40A Tx) + (OOB) = B7 Rx | 2300 | 2335 | 2370 | 7220 | 7325 | 7430 | 2620 | 2655 | 2690 | 4530 | 4635 | 4740 | 3 | 3 | 3 |  | 20.1 | 20 | 20 | -36.4 | -36.4 | -36.4 | -113.1 |  | FAIL | FAIL | FAIL | GBC
| 2*(B40A Tx) - (OOB) = B7 Rx | IMD | dBm | ANT1,2,3 | PRX_OUT | ET | G0 | 1.2 | 3.7 | 1:1 | 1:1 | 25C | LTE | TC26 | 9 | B7 | HB | B40A Tx | OOB | HB-HB | B7+B40ATx CA | IIP3 | 2 | -1 | 2*CATx - B = Rx | B = 2*CATx - Rx | 2*(B40A Tx) - (OOB) = B7 Rx | 2300 | 2335 | 2370 | 1910 | 2015 | 2120 | 2690 | 2655 | 2620 | 710 | 605 | 500 | 3 | 3 | 3 |  | 20.1 | 20 | 20 | -16.3 | -16.3 | -16.3 | -113.1 |  | FAIL | FAIL | FAIL | GBC
| B7 CATx IIP2 | IMD | dBm | ANT1,2,3 | PRX_OUT | ET | G0 | 1.2 | 3.7 | 1:1 | 1:1 | 25C | LTE | TC26 | 9 | B7 | HB | B40 Tx |  | HB-HB | B7+B40Tx CA | IIP2 | 2 |  | CATx-CATx=0 |  | B7 CATx IIP2 | 2300 | 2350 | 2400 |  |  |  | 2620 | 2655 | 2690 | [7 empty] | 24.1 | 24 | 24 |  |  |  | -113.1 |  | FAIL | FAIL | FAIL | GBC
| -(B40 Tx) + (OOB) = B7 Rx | IMD | dBm | ANT1,2,3 | PRX_OUT | ET | G0 | 1.2 | 3.7 | 1:1 | 1:1 | 25C | LTE | TC26 | 9 | B7 | HB | B40 Tx | OOB | HB-HB | B7+B40Tx CA | IIP2 | -1 | 1 | -CATx + B = Rx | B = CATx + Rx | -(B40 Tx) + (OOB) = B7 Rx | 2300 | 2350 | 2400 | 4920 | 5005 | 5090 | 2620 | 2655 | 2690 | 2230 | 2315 | 2400 | 3 | 3 | 3 |  | 20.1 | 20 | 20 | -26.3 | -26.3 | -26.3 | -113.1 |  | FAIL | FAIL | FAIL | GBC
| (B40 Tx) + (OOB) = B7 Rx | IMD | dBm | ANT1,2,3 | PRX_OUT | ET | G0 | 1.2 | 3.7 | 1:1 | 1:1 | 25C | LTE | TC26 | 9 | B7 | HB | B40 Tx | OOB | HB-HB | B7+B40Tx CA | IIP2 | 1 | 1 | CATx + B = Rx | B = -CATx + Rx | (B40 Tx) + (OOB) = B7 Rx | 2400 | 2350 | 2300 | 220 | 305 | 390 | 2620 | 2655 | 2690 | 2400 | 2315 | 2230 | 3 | 3 | 3 |  | 20 | 20 | 20.1 | -35.5 | -35.5 | -35.5 | -113.1 |  | FAIL | FAIL | FAIL | GBC
| -(B40 Tx) + 2*(OOB) = B7 Rx | IMD | dBm | ANT1,2,3 | PRX_OUT | ET | G0 | 1.2 | 3.7 | 1:1 | 1:1 | 25C | LTE | TC26 | 9 | B7 | HB | B40 Tx | OOB | HB-HB | B7+B40Tx CA | IIP3 | -1 | 2 | -CATx + 2*B = Rx | B = (Rx + CATx)/2 | -(B40 Tx) + 2*(OOB) = B7 Rx | 2300 | 2350 | 2400 | 2460 | 2502.5 | 2545 | 2620 | 2655 | 2690 | 160 | 117.5 | 75 | 3 | 3 | 2 |  | 20.1 | 20 | 20 | -16.2 | -16.2 | -31.2 | -113.1 |  | FAIL | FAIL | FAIL | GBC
| -(B40 Tx) + 2*(2.4G ISM) = B7 Rx | IMD | dBm | ANT1,2,3 | PRX_OUT | ET | G0 | 1.2 | 3.7 | 1:1 | 1:1 | 25C | LTE | TC26 | 9 | B7 | HB | B40 Tx | 2.4G ISM | HB-HB | B7+B40Tx CA | IIP3 | -1 | 2 | -CATx + 2*2.4G = Rx | 2.4G = (Rx + CATx)/2 | -(B40 Tx) + 2*(2.4G ISM) = B7 Rx | 2300 | 2311 | 2300 | 2460 | 2476.5 | 2482 | 2620 | 2642 | 2664 | 160 | 143.5 | 138 |  |  |  |  | 24.1 | 24 | 24.1 | 3.8 | 3.8 | 3.8 | -112.8 |  | FAIL | FAIL | FAIL | GBC
| (B40 Tx) + 2*(OOB) = B7 Rx | IMD | dBm | ANT1,2,3 | PRX_OUT | ET | G0 | 1.2 | 3.7 | 1:1 | 1:1 | 25C | LTE | TC26 | 9 | B7 | HB | B40 Tx | OOB | HB-HB | B7+B40Tx CA | IIP3 | 1 | 2 | CATx + 2*B = Rx | B = (-Rx + CATx)/2 | (B40 Tx) + 2*(OOB) = B7 Rx | 2400 | 2350 | 2300 | 110 | 152.5 | 195 | 2620 | 2655 | 2690 | 2510 | 2467.5 | 2425 | 3 | 3 | 3 |  | 20 | 20 | 20.1 | -35.5 | -35.5 | -35.5 | -113.1 |  | FAIL | FAIL | FAIL | GBC
| -2*(B40 Tx) + (OOB) = B7 Rx | IMD | dBm | ANT1,2,3 | PRX_OUT | ET | G0 | 1.2 | 3.7 | 1:1 | 1:1 | 25C | LTE | TC26 | 9 | B7 | HB | B40 Tx | OOB | HB-HB | B7+B40Tx CA | IIP3 | -2 | 1 | -2*CATx + B = Rx | B = 2*CATx + Rx | -2*(B40 Tx) + (OOB) = B7 Rx | 2300 | 2350 | 2400 | 7220 | 7355 | 7490 | 2620 | 2655 | 2690 | 4530 | 4665 | 4800 | 3 | 3 | 3 |  | 20.1 | 20 | 20 | -36.4 | -36.4 | -36.4 | -113.1 |  | FAIL | FAIL | FAIL | GBC
| 2*(B40 Tx) - (OOB) = B7 Rx | IMD | dBm | ANT1,2,3 | PRX_OUT | ET | G0 | 1.2 | 3.7 | 1:1 | 1:1 | 25C | LTE | TC26 | 9 | B7 | HB | B40 Tx | OOB | HB-HB | B7+B40Tx CA | IIP3 | 2 | -1 | 2*CATx - B = Rx | B = 2*CATx - Rx | 2*(B40 Tx) - (OOB) = B7 Rx | 2300 | 2350 | 2400 | 1910 | 2045 | 2180 | 2690 | 2655 | 2620 | 710 | 575 | 440 | 3 | 3 | 3 |  | 20.1 | 20 | 20 | -16.3 | -16.3 | -16.3 | -113.1 |  | FAIL | FAIL | FAIL | GBC
| B7 CATx IIP2 | IMD | dBm | ANT1,2,3 | PRX_OUT | ET | G0 | 1.2 | 3.7 | 1:1 | 1:1 | 25C | LTE | TC26 | 9 | B7 | HB | B42 Tx |  | HB-UHB | B7+B42Tx CA | IIP2 | 2 |  | CATx-CATx=0 |  | B7 CATx IIP2 | 3400 | 3500 | 3600 |  |  |  | 2620 | 2655 | 2690 | [7 empty] | -5.9 | -5.9 | -6 |  |  |  | -113.1 |  | FAIL | FAIL | FAIL | GBC
| -(B42 Tx) + (OOB) = B7 Rx | IMD | dBm | ANT1,2,3 | PRX_OUT | ET | G0 | 1.2 | 3.7 | 1:1 | 1:1 | 25C | LTE | TC26 | 9 | B7 | HB | B42 Tx | OOB | HB-UHB | B7+B42Tx CA | IIP2 | -1 | 1 | -CATx + B = Rx | B = CATx + Rx | -(B42 Tx) + (OOB) = B7 Rx | 3400 | 3500 | 3600 | 6020 | 6155 | 6290 | 2620 | 2655 | 2690 | 3330 | 3465 | 3600 | 3 | 3 | 3 |  | -9.9 | -9.9 | -10 | -36.4 | -36.4 | -36.4 | -113.1 |  | FAIL | FAIL | FAIL | GBC
| (B42 Tx) - (OOB) = B7 Rx | IMD | dBm | ANT1,2,3 | PRX_OUT | ET | G0 | 1.2 | 3.7 | 1:1 | 1:1 | 25C | LTE | TC26 | 9 | B7 | HB | B42 Tx | OOB | HB-UHB | B7+B42Tx CA | IIP2 | 1 | -1 | CATx - B = Rx | B = CATx - Rx | (B42 Tx) - (OOB) = B7 Rx | 3400 | 3500 | 3600 | 710 | 845 | 980 | 2690 | 2655 | 2620 | 1910 | 1775 | 1640 | 3 | 3 | 3 |  | -9.9 | -9.9 | -10 | -45.5 | -45.5 | -15.7 | -113.1 |  | FAIL | FAIL | FAIL | GBC
| -(B42 Tx) + 2*(OOB) = B7 Rx | IMD | dBm | ANT1,2,3 | PRX_OUT | ET | G0 | 1.2 | 3.7 | 1:1 | 1:1 | 25C | LTE | TC26 | 9 | B7 | HB | B42 Tx | OOB | HB-UHB | B7+B42Tx CA | IIP3 | -1 | 2 | -CATx + 2*B = Rx | B = (Rx + CATx)/2 | -(B42 Tx) + 2*(OOB) = B7 Rx | 3400 | 3500 | 3600 | 3010 | 3077.5 | 3145 | 2620 | 2655 | 2690 | 320 | 387.5 | 455 | 3 | 3 | 3 |  | -9.9 | -9.9 | -10 | -15.7 | -15.7 | -15.7 | -113.1 |  | FAIL | FAIL | FAIL | GBC
| (B42 Tx) - 2*(OOB) = B7 Rx | IMD | dBm | ANT1,2,3 | PRX_OUT | ET | G0 | 1.2 | 3.7 | 1:1 | 1:1 | 25C | LTE | TC26 | 9 | B7 | HB | B42 Tx | OOB | HB-UHB | B7+B42Tx CA | IIP3 | 1 | -2 | CATx - 2*B = Rx | B = (Rx - CATx)/2 | (B42 Tx) - 2*(OOB) = B7 Rx | 3400 | 3500 | 3600 | 355 | 422.5 | 490 | 2690 | 2655 | 2620 | 2265 | 2197.5 | 2130 | 3 | 3 | 3 |  | -9.9 | -9.9 | -10 | -35.5 | -35.5 | -35.5 | -113.1 |  | FAIL | FAIL | FAIL | GBC
| -2*(B42 Tx) + (OOB) = B7 Rx | IMD | dBm | ANT1,2,3 | PRX_OUT | ET | G0 | 1.2 | 3.7 | 1:1 | 1:1 | 25C | LTE | TC26 | 9 | B7 | HB | B42 Tx | OOB | HB-UHB | B7+B42Tx CA | IIP3 | -2 | 1 | -2*CATx + B = Rx | B = 2*CATx + Rx | -2*(B42 Tx) + (OOB) = B7 Rx | 3400 | 3500 | 3600 | 9420 | 9655 | 9890 | 2620 | 2655 | 2690 | 6730 | 6965 | 7200 | 3 | 3 | 3 |  | -9.9 | -9.9 | -10 | -26.4 | -26.4 | -26.4 | -113.1 |  | FAIL | FAIL | FAIL | GBC
| 2*(B42 Tx) - (OOB) = B7 Rx | IMD | dBm | ANT1,2,3 | PRX_OUT | ET | G0 | 1.2 | 3.7 | 1:1 | 1:1 | 25C | LTE | TC26 | 9 | B7 | HB | B42 Tx | OOB | HB-UHB | B7+B42Tx CA | IIP3 | 2 | -1 | 2*CATx - B = Rx | B = 2*CATx - Rx | 2*(B42 Tx) - (OOB) = B7 Rx | 3400 | 3500 | 3600 | 4110 | 4345 | 4580 | 2690 | 2655 | 2620 | 1420 | 1655 | 1890 | 3 | 3 | 3 |  | -9.9 | -9.9 | -10 | -21.2 | -21.2 | -26.3 | -113.1 |  | FAIL | FAIL | FAIL | GBC
| (B2 Tx) + (B12 ULCA2Tx) = B7 Rx | IMD | dBm | ANT1,2,3 | PRX_OUT | ET | G0 | 1.2 | 3.7 | 1:1 | 1:1 | 25C | LTE | TC26 | 9 | B7 | HB | B2 Tx | B12 Tx | LB-MB-HB | B2Tx+B12Tx ULCA | IIP2 | 1 | 1 | Tx + ULCA2Tx = Rx | ULCA2Tx = -Tx + Rx | (B2 Tx) + (B12 ULCA2Tx) = B7 Rx | 1904 | 1907 | 1910 | 716 | 716 | 716 | 2620 | 2623 | 2626 | 1904 | 1904 | 1904 |  |  |  |  | 5.9 | 5.9 | 5.9 | -23.3 | -23.3 | -23.3 | -112.8 |  | FAIL | FAIL | FAIL | GBC
| (B1 Tx) + (B28 ULCA2Tx) = B7 Rx | IMD | dBm | ANT1,2,3 | PRX_OUT | ET | G0 | 1.2 | 3.7 | 1:1 | 1:1 | 25C | LTE | TC26 | 9 | B7 | HB | B1 Tx | B28 Tx | LB-MB-HB | B1Tx+B28Tx ULCA | IIP2 | 1 | 1 | Tx + ULCA2Tx = Rx | ULCA2Tx = -Tx + Rx | (B1 Tx) + (B28 ULCA2Tx) = B7 Rx | 1920 | 1950 | 1980 | 703 | 706.5 | 710 | 2623 | 2656.5 | 2690 | 1920 | 1916.5 | 1913 |  |  |  |  | 5.9 | 5.9 | 5.9 | -23.3 | -23.3 | -23.3 | -113.1 |  | FAIL | FAIL | FAIL | GBC
| (B1 Tx) + (B28B ULCA2Tx) = B7 Rx | IMD | dBm | ANT1,2,3 | PRX_OUT | ET | G0 | 1.2 | 3.7 | 1:1 | 1:1 | 25C | LTE | TC26 | 9 | B7 | HB | B1 Tx | B28B Tx | LB-MB-HB | B1Tx+B28BTx ULCA | IIP2 | 1 | 1 | Tx + ULCA2Tx = Rx | ULCA2Tx = -Tx + Rx | (B1 Tx) + (B28B ULCA2Tx) = B7 Rx | 1920 | 1946 | 1972 | 718 | 718 | 718 | 2638 | 2664 | 2690 | 1920 | 1920 | 1920 |  |  |  |  | 5.9 | 5.9 | 5.9 | -23.3 | -23.3 | -23.3 | -113.1 |  | FAIL | FAIL | FAIL | GBC
| (B3 Tx) + (B20 ULCA2Tx) = B7 Rx | IMD | dBm | ANT1,2,3 | PRX_OUT | ET | G0 | 1.2 | 3.7 | 1:1 | 1:1 | 25C | LTE | TC26 | 9 | B7 | HB | B3 Tx | B20 Tx | LB-MB-HB | B3Tx+B20Tx ULCA | IIP2 | 1 | 1 | Tx + ULCA2Tx = Rx | ULCA2Tx = -Tx + Rx | (B3 Tx) + (B20 ULCA2Tx) = B7 Rx | 1758 | 1771.5 | 1785 | 862 | 862 | 862 | 2620 | 2633.5 | 2647 | 1758 | 1758 | 1758 |  |  |  |  | 5.9 | 5.9 | 5.9 | -23.3 | -23.3 | -23.3 | -112.8 |  | FAIL | FAIL | FAIL | GBC
| (B42 Tx) - (B20 ULCA2Tx) = B7 Rx | IMD | dBm | ANT1,2,3 | PRX_OUT | ET | G0 | 1.2 | 3.7 | 1:1 | 1:1 | 25C | LTE | TC26 | 9 | B7 | HB | B42 Tx | B20 Tx | LB-HB-UHB | B42Tx+B20Tx ULCA | IIP2 | 1 | -1 | Tx - ULCA2Tx = Rx | ULCA2Tx = Tx - Rx | (B42 Tx) - (B20 ULCA2Tx) = B7 Rx | 3452 | 3502 | 3552 | 832 | 847 | 862 | 2620 | 2655 | 2690 | 1788 | 1773 | 1758 |  |  |  |  | -18.9 | -18.9 | -18.9 | -23.3 | -23.3 | -23.3 | -113.1 |  | FAIL | FAIL | FAIL | GBC
| (B3 Tx) + (B5 ULCA2Tx) = B7 Rx | IMD | dBm | ANT1,2,3 | PRX_OUT | ET | G0 | 1.2 | 3.7 | 1:1 | 1:1 | 25C | LTE | TC26 | 9 | B7 | HB | B3 Tx | B5 Tx | LB-MB-HB | B3Tx+B5Tx ULCA | IIP2 | 1 | 1 | Tx + ULCA2Tx = Rx | ULCA2Tx = -Tx + Rx | (B3 Tx) + (B5 ULCA2Tx) = B7 Rx | 1771 | 1778 | 1785 | 849 | 849 | 849 | 2620 | 2627 | 2634 | 1771 | 1771 | 1771 |  |  |  |  | 5.9 | 5.9 | 5.9 | -23.3 | -23.3 | -23.3 | -112.8 |  | FAIL | FAIL | FAIL | GBC
| (B3 Tx) + (B8 ULCA2Tx) = B7 Rx | IMD | dBm | ANT1,2,3 | PRX_OUT | ET | G0 | 1.2 | 3.7 | 1:1 | 1:1 | 25C | LTE | TC26 | 9 | B7 | HB | B3 Tx | B8 Tx | LB-MB-HB | B3Tx+B8Tx ULCA | IIP2 | 1 | 1 | Tx + ULCA2Tx = Rx | ULCA2Tx = -Tx + Rx | (B3 Tx) + (B8 ULCA2Tx) = B7 Rx | 1710 | 1747.5 | 1785 | 910 | 907.5 | 905 | 2620 | 2655 | 2690 | 1710 | 1712.5 | 1715 |  |  |  |  | 5.9 | 5.9 | 5.9 | -23.4 | -23.4 | -23.4 | -113.1 |  | FAIL | FAIL | FAIL | GBC
| (B1 Tx) + (B28A ULCA2Tx) = B7 Rx | IMD | dBm | ANT1,2,3 | PRX_OUT | ET | G0 | 1.2 | 3.7 | 1:1 | 1:1 | 25C | LTE | TC26 | 9 | B7 | HB | B1 Tx | B28A Tx | LB-MB-HB | B1Tx+B28ATx ULCA | IIP2 | 1 | 1 | Tx + ULCA2Tx = Rx | ULCA2Tx = -Tx + Rx | (B1 Tx) + (B28A ULCA2Tx) = B7 Rx | 1920 | 1950 | 1980 | 703 | 706.5 | 710 | 2623 | 2656.5 | 2690 | 1920 | 1916.5 | 1913 |  |  |  |  | 5.9 | 5.9 | 5.9 | -23.3 | -23.3 | -23.3 | -113.1 |  | FAIL | FAIL | FAIL | GBC
| (5G ISM)/2 = B7 Rx | IMD | dBm | ANT1 | PRX_OUT | ET | G0 | 1.2 | 3.7 | 1:1 | 1:1 | 25C | LTE | TC26 | 9 | B7 | HB |  | 5G ISM | Non CA | Non CA |  |  |  | 5G/2 = Rx | 5G = 2*Rx | (5G ISM)/2 = B7 Rx |  |  |  | 5240 | 5310 | 5380 | 2620 | 2655 | 2690 | 2550 | 2620 | 2690 | [7 empty] | -21.3 | -21.3 | -21.3 | -113.1 |  | FAIL | FAIL | FAIL | GBC | GitHash: c2a1e778929522f514902af093c47a16e7f61a31 User lazzoug On hostname: da0304a-dhcp184.apple.com Timestamp: 2017-11-08 09:53:28.982514
| -3*(B7 Tx) + 2*(5G ISM) = B7 Rx | IMD | dBm | ANT1 | PRX_OUT | ET | G0 | 1.2 | 3.7 | 1:1 | 1:1 | 25C | LTE | TC26 | 9 | B7 | HB | B7 Tx | 5G ISM | Non CA | Non CA | IIP5 | -3 | 2 | -3*Tx + 2*5G = Rx | 5G = 1*Tx + Rx/2 | -3*(B7 Tx) + 2*(5G ISM) = B7 Rx | 2570 | 2570 | 2570 | 5200 | 5200 | 5200 | 2690 | 2690 | 2690 | 2510 | 2510 | 2510 |  |  |  |  | 26.4 | 26.4 | 26.4 | -21.3 | -21.3 | -21.3 | -113.1 |  | FAIL | FAIL | FAIL | GBC | GitHash: c2a1e778929522f514902af093c47a16e7f61a31 User lazzoug On hostname: da0304a-dhcp184.apple.com Timestamp: 2017-11-08 09:53:28.982514
| 3*(B7 Tx) - 2*(2.4G ISM) = B7 Rx | IMD | dBm | ANT1 | PRX_OUT | ET | G0 | 1.2 | 3.7 | 1:1 | 1:1 | 25C | LTE | TC26 | 9 | B7 | HB | B7 Tx | 2.4G ISM | Non CA | Non CA | IIP5 | 3 | -2 | 3*Tx - 2*2.4G = Rx | 2.4G = 1*Tx - Rx/2 | 3*(B7 Tx) - 2*(2.4G ISM) = B7 Rx | 2500 | 2535 | 2500 | 2440 | 2475 | 2440 | 2620 | 2655 | 2620 | 180 | 145 | 180 |  |  |  |  | 26.4 | 26.4 | 26.4 | 3.8 | 3.8 | 3.8 | -112.8 |  | FAIL | FAIL | FAIL | GBC | GitHash: c2a1e778929522f514902af093c47a16e7f61a31 User lazzoug On hostname: da0304a-dhcp184.apple.com Timestamp: 2017-11-08 09:53:28.982514
| -3*(B12 Tx) + 2*(2.4G ISM) = B7 Rx | IMD | dBm | ANT1 | PRX_OUT | ET | G0 | 1.2 | 3.7 | 1:1 | 1:1 | 25C | LTE | TC26 | 9 | B7 | HB | B12 Tx | 2.4G ISM | LB-HB | B7+B12Tx CA | IIP5 | -3 | 2 | -3*CATx + 2*2.4G = Rx | 2.4G = 1*CATx + Rx/2 | -3*(B12 Tx) + 2*(2.4G ISM) = B7 Rx | 716 | 713 | 704 | 2401 | 2405.5 | 2401 | 2654 | 2672 | 2690 | 253 | 248.5 | 253 |  |  |  |  | -5.3 | -5.3 | -5.3 | 3.8 | 3.8 | 3.8 | -113.1 |  | FAIL | FAIL | FAIL | GBC | GitHash: c2a1e778929522f514902af093c47a16e7f61a31 User lazzoug On hostname: da0304a-dhcp184.apple.com Timestamp: 2017-11-08 09:53:28.982514
| -4*(B12 Tx) + (5G ISM) = B7 Rx | IMD | dBm | ANT1 | PRX_OUT | ET | G0 | 1.2 | 3.7 | 1:1 | 1:1 | 25C | LTE | TC26 | 9 | B7 | HB | B12 Tx | 5G ISM | LB-HB | B7+B12Tx CA | IIP5 | -4 | 1 | -4*CATx + 5G = Rx | 5G = 4*CATx + Rx | -4*(B12 Tx) + (5G ISM) = B7 Rx | 699 | 707.5 | 699 | 5416 | 5485 | 5486 | 2620 | 2655 | 2690 | 2726 | 2795 | 2796 |  |  |  |  | -5.3 | -5.3 | -5.3 | -21.3 | -21.4 | -21.4 | -113.1 |  | FAIL | FAIL | FAIL | GBC | GitHash: c2a1e778929522f514902af093c47a16e7f61a31 User lazzoug On hostname: da0304a-dhcp184.apple.com Timestamp: 2017-11-08 09:53:28.982514
| -3*(B28A Tx) + 2*(2.4G ISM) = B7 Rx | IMD | dBm | ANT1 | PRX_OUT | ET | G0 | 1.2 | 3.7 | 1:1 | 1:1 | 25C | LTE | TC26 | 9 | B7 | HB | B28A Tx | 2.4G ISM | LB-HB | B7+B28ATx CA | IIP5 | -3 | 2 | -3*CATx + 2*2.4G = Rx | 2.4G = 1*CATx + Rx/2 | -3*(B28A Tx) + 2*(2.4G ISM) = B7 Rx | 727.333 | 724.333 | 704 | 2401 | 2414 | 2401 | 2620 | 2655 | 2690 | 219 | 206 | 219 |  |  |  |  | -5.3 | -5.3 | -5.3 | 3.8 | 3.8 | 3.8 | -113.1 |  | FAIL | FAIL | FAIL | GBC | GitHash: c2a1e778929522f514902af093c47a16e7f61a31 User lazzoug On hostname: da0304a-dhcp184.apple.com Timestamp: 2017-11-08 09:53:28.982514
| -4*(B28A Tx) + (5G ISM) = B7 Rx | IMD | dBm | ANT1 | PRX_OUT | ET | G0 | 1.2 | 3.7 | 1:1 | 1:1 | 25C | LTE | TC26 | 9 | B7 | HB | B28A Tx | 5G ISM | LB-HB | B7+B28ATx CA | IIP5 | -4 | 1 | -4*CATx + 5G = Rx | 5G = 4*CATx + Rx | -4*(B28A Tx) + (5G ISM) = B7 Rx | 703 | 718 | 703 | 5432 | 5527 | 5502 | 2620 | 2655 | 2690 | 2742 | 2837 | 2812 |  |  |  |  | -5.3 | -5.3 | -5.3 | -21.3 | -21.4 | -21.4 | -113.1 |  | FAIL | FAIL | FAIL | GBC | GitHash: c2a1e778929522f514902af093c47a16e7f61a31 User lazzoug On hostname: da0304a-dhcp184.apple.com Timestamp: 2017-11-08 09:53:28.982514
| -3*(B28 Tx) + 2*(2.4G ISM) = B7 Rx | IMD | dBm | ANT1 | PRX_OUT | ET | G0 | 1.2 | 3.7 | 1:1 | 1:1 | 25C | LTE | TC26 | 9 | B7 | HB | B28 Tx | 2.4G ISM | LB-HB | B7+B28Tx CA | IIP5 | -3 | 2 | -3*CATx + 2*2.4G = Rx | 2.4G = 1*CATx + Rx/2 | -3*(B28 Tx) + 2*(2.4G ISM) = B7 Rx | 727.333 | 731.833 | 704 | 2401 | 2425.25 | 2401 | 2620 | 2655 | 2690 | 219 | 194.75 | 219 |  |  |  |  | -5.3 | -5.3 | -5.3 | 3.8 | 3.8 | 3.8 | -113.1 |  | FAIL | FAIL | FAIL | GBC | GitHash: c2a1e778929522f514902af093c47a16e7f61a31 User lazzoug On hostname: da0304a-dhcp184.apple.com Timestamp: 2017-11-08 09:53:28.982514
| -4*(B28 Tx) + (5G ISM) = B7 Rx | IMD | dBm | ANT1 | PRX_OUT | ET | G0 | 1.2 | 3.7 | 1:1 | 1:1 | 25C | LTE | TC26 | 9 | B7 | HB | B28 Tx | 5G ISM | LB-HB | B7+B28Tx CA | IIP5 | -4 | 1 | -4*CATx + 5G = Rx | 5G = 4*CATx + Rx | -4*(B28 Tx) + (5G ISM) = B7 Rx | 703 | 725.5 | 703 | 5432 | 5557 | 5502 | 2620 | 2655 | 2690 | 2742 | 2867 | 2812 |  |  |  |  | -5.3 | -5.3 | -5.3 | -21.3 | -21.4 | -21.4 | -113.1 |  | FAIL | FAIL | FAIL | GBC | GitHash: c2a1e778929522f514902af093c47a16e7f61a31 User lazzoug On hostname: da0304a-dhcp184.apple.com Timestamp: 2017-11-08 09:53:28.982514
| -3*(B28B Tx) + 2*(2.4G ISM) = B7 Rx | IMD | dBm | ANT1 | PRX_OUT | ET | G0 | 1.2 | 3.7 | 1:1 | 1:1 | 25C | LTE | TC26 | 9 | B7 | HB | B28B Tx | 2.4G ISM | LB-HB | B7+B28BTx CA | IIP5 | -3 | 2 | -3*CATx + 2*2.4G = Rx | 2.4G = 1*CATx + Rx/2 | -3*(B28B Tx) + 2*(2.4G ISM) = B7 Rx | 727.333 | 733 | 718 | 2401 | 2427 | 2422 | 2620 | 2655 | 2690 | 219 | 193 | 198 |  |  |  |  | -5.3 | -5.3 | -5.3 | 3.8 | 3.8 | 3.8 | -113.1 |  | FAIL | FAIL | FAIL | GBC | GitHash: c2a1e778929522f514902af093c47a16e7f61a31 User lazzoug On hostname: da0304a-dhcp184.apple.com Timestamp: 2017-11-08 09:53:28.982514
| -4*(B28B Tx) + (5G ISM) = B7 Rx | IMD | dBm | ANT1 | PRX_OUT | ET | G0 | 1.2 | 3.7 | 1:1 | 1:1 | 25C | LTE | TC26 | 9 | B7 | HB | B28B Tx | 5G ISM | LB-HB | B7+B28BTx CA | IIP5 | -4 | 1 | -4*CATx + 5G = Rx | 5G = 4*CATx + Rx | -4*(B28B Tx) + (5G ISM) = B7 Rx | 718 | 733 | 718 | 5492 | 5587 | 5562 | 2620 | 2655 | 2690 | 2802 | 2897 | 2872 |  |  |  |  | -5.3 | -5.3 | -5.3 | -21.4 | -21.4 | -21.4 | -113.1 |  | FAIL | FAIL | FAIL | GBC | GitHash: c2a1e778929522f514902af093c47a16e7f61a31 User lazzoug On hostname: da0304a-dhcp184.apple.com Timestamp: 2017-11-08 09:53:28.982514
| -3*(B20 Tx) + (5G ISM) = B7 Rx | IMD | dBm | ANT1 | PRX_OUT | ET | G0 | 1.2 | 3.7 | 1:1 | 1:1 | 25C | LTE | TC26 | 9 | B7 | HB | B20 Tx | 5G ISM | LB-HB | B7+B20Tx CA | IIP4 | -3 | 1 | -3*CATx + 5G = Rx | 5G = 3*CATx + Rx | -3*(B20 Tx) + (5G ISM) = B7 Rx | 850 | 850.167 | 832 | 5170 | 5205.5 | 5186 | 2620 | 2655 | 2690 | 2480 | 2515.5 | 2496 |  |  |  |  | -5.3 | -5.3 | -5.3 | -21.3 | -21.3 | -21.3 | -113.1 |  | FAIL | FAIL | FAIL | GBC | GitHash: c2a1e778929522f514902af093c47a16e7f61a31 User lazzoug On hostname: da0304a-dhcp184.apple.com Timestamp: 2017-11-08 09:53:28.982514
| -3*(B5 Tx) + (5G ISM) = B7 Rx | IMD | dBm | ANT1 | PRX_OUT | ET | G0 | 1.2 | 3.7 | 1:1 | 1:1 | 25C | LTE | TC26 | 9 | B7 | HB | B5 Tx | 5G ISM | LB-HB | B7+B5Tx CA | IIP4 | -3 | 1 | -3*CATx + 5G = Rx | 5G = 3*CATx + Rx | -3*(B5 Tx) + (5G ISM) = B7 Rx | 849 | 843.417 | 826.667 | 5170 | 5186.75 | 5170 | 2623 | 2656.5 | 2690 | 2480 | 2496.75 | 2480 |  |  |  |  | -5.3 | -5.3 | -5.3 | -21.3 | -21.3 | -21.3 | -113.1 |  | FAIL | FAIL | FAIL | GBC | GitHash: c2a1e778929522f514902af093c47a16e7f61a31 User lazzoug On hostname: da0304a-dhcp184.apple.com Timestamp: 2017-11-08 09:53:28.982514
| -3*(B8 Tx) + (5G ISM) = B7 Rx | IMD | dBm | ANT1 | PRX_OUT | ET | G0 | 1.2 | 3.7 | 1:1 | 1:1 | 25C | LTE | TC26 | 9 | B7 | HB | B8 Tx | 5G ISM | LB-HB | B7+B8Tx CA | IIP4 | -3 | 1 | -3*CATx + 5G = Rx | 5G = 3*CATx + Rx | -3*(B8 Tx) + (5G ISM) = B7 Rx | 880 | 897.5 | 880 | 5260 | 5347.5 | 5330 | 2620 | 2655 | 2690 | 2570 | 2657.5 | 2640 |  |  |  |  | -5.3 | -5.3 | -5.3 | -21.3 | -21.3 | -21.3 | -113.1 |  | FAIL | FAIL | FAIL | GBC | GitHash: c2a1e778929522f514902af093c47a16e7f61a31 User lazzoug On hostname: da0304a-dhcp184.apple.com Timestamp: 2017-11-08 09:53:28.982514
| 3*(B3 Tx) - (2.4G ISM) = B7 Rx | IMD | dBm | ANT1 | PRX_OUT | ET | G0 | 1.2 | 3.7 | 1:1 | 1:1 | 25C | LTE | TC26 | 9 | B7 | HB | B3 Tx | 2.4G ISM | MB-HB | B7+B3Tx CA | IIP4 | 3 | -1 | 3*CATx - 2.4G = Rx | 2.4G = 3*CATx - Rx | 3*(B3 Tx) - (2.4G ISM) = B7 Rx | 1710 | 1713.5 | 1710 | 2440 | 2471.5 | 2482 | 2690 | 2669 | 2648 | 208 | 176.5 | 166 |  |  |  |  | 23.9 | 23.9 | 23.9 | 3.8 | 3.8 | 3.8 | -113.1 |  | FAIL | FAIL | FAIL | GBC | GitHash: c2a1e778929522f514902af093c47a16e7f61a31 User lazzoug On hostname: da0304a-dhcp184.apple.com Timestamp: 2017-11-08 09:53:28.982514
| 3*(B4 Tx) - (2.4G ISM) = B7 Rx | IMD | dBm | ANT1 | PRX_OUT | ET | G0 | 1.2 | 3.7 | 1:1 | 1:1 | 25C | LTE | TC26 | 9 | B7 | HB | B4 Tx | 2.4G ISM | MB-HB | B7+B4Tx CA | IIP4 | 3 | -1 | 3*CATx - 2.4G = Rx | 2.4G = 3*CATx - Rx | 3*(B4 Tx) - (2.4G ISM) = B7 Rx | 1710 | 1713.5 | 1710 | 2440 | 2471.5 | 2482 | 2690 | 2669 | 2648 | 208 | 176.5 | 166 |  |  |  |  | 23.9 | 23.9 | 23.9 | 3.8 | 3.8 | 3.8 | -113.1 |  | FAIL | FAIL | FAIL | GBC | GitHash: c2a1e778929522f514902af093c47a16e7f61a31 User lazzoug On hostname: da0304a-dhcp184.apple.com Timestamp: 2017-11-08 09:53:28.982514
| 4*(B1 Tx) - (5G ISM) = B7 Rx | IMD | dBm | ANT1 | PRX_OUT | ET | G0 | 1.2 | 3.7 | 1:1 | 1:1 | 25C | LTE | TC26 | 9 | B7 | HB | B1 Tx | 5G ISM | MB-HB | B7+B1Tx CA | IIP5 | 4 | -1 | 4*CATx - 5G = Rx | 5G = 4*CATx - Rx | 4*(B1 Tx) - (5G ISM) = B7 Rx | 1965 | 1968.12 | 1947.5 | 5170 | 5217.5 | 5170 | 2690 | 2655 | 2620 | 2480 | 2527.5 | 2480 |  |  |  |  | 23.9 | 23.9 | 23.9 | -21.3 | -21.3 | -21.3 | -113.1 |  | FAIL | FAIL | FAIL | GBC | GitHash: c2a1e778929522f514902af093c47a16e7f61a31 User lazzoug On hostname: da0304a-dhcp184.apple.com Timestamp: 2017-11-08 09:53:28.982514
| 3*(B66 Tx) - (2.4G ISM) = B7 Rx | IMD | dBm | ANT1 | PRX_OUT | ET | G0 | 1.2 | 3.7 | 1:1 | 1:1 | 25C | LTE | TC26 | 9 | B7 | HB | B66 Tx | 2.4G ISM | MB-HB | B7+B66Tx CA | IIP4 | 3 | -1 | 3*CATx - 2.4G = Rx | 2.4G = 3*CATx - Rx | 3*(B66 Tx) - (2.4G ISM) = B7 Rx | 1710 | 1713.5 | 1710 | 2440 | 2471.5 | 2482 | 2690 | 2669 | 2648 | 208 | 176.5 | 166 |  |  |  |  | 23.9 | 23.9 | 23.9 | 3.8 | 3.8 | 3.8 | -113.1 |  | FAIL | FAIL | FAIL | GBC | GitHash: c2a1e778929522f514902af093c47a16e7f61a31 User lazzoug On hostname: da0304a-dhcp184.apple.com Timestamp: 2017-11-08 09:53:28.982514
| -2*(B40A Tx) + 3*(2.4G ISM) = B7 Rx | IMD | dBm | ANT1 | PRX_OUT | ET | G0 | 1.2 | 3.7 | 1:1 | 1:1 | 25C | LTE | TC26 | 9 | B7 | HB | B40A Tx | 2.4G ISM | HB-HB | B7+B40ATx CA | IIP5 | -2 | 3 | -2*CATx + 3*2.4G = Rx | 2.4G = CATx/1 + Rx/3 | -2*(B40A Tx) + 3*(2.4G ISM) = B7 Rx | 2300 | 2335 | 2300 | 2406.67 | 2441.67 | 2430 | 2620 | 2655 | 2690 | 213.333 | 178.333 | 190 |  |  |  |  | 24.1 | 24 | 24.1 | 3.8 | 3.8 | 3.8 | -113.1 |  | FAIL | FAIL | FAIL | GBC | GitHash: c2a1e778929522f514902af093c47a16e7f61a31 User lazzoug On hostname: da0304a-dhcp184.apple.com Timestamp: 2017-11-08 09:53:28.982514
| -2*(B40 Tx) + 3*(2.4G ISM) = B7 Rx | IMD | dBm | ANT1 | PRX_OUT | ET | G0 | 1.2 | 3.7 | 1:1 | 1:1 | 25C | LTE | TC26 | 9 | B7 | HB | B40 Tx | 2.4G ISM | HB-HB | B7+B40Tx CA | IIP5 | -2 | 3 | -2*CATx + 3*2.4G = Rx | 2.4G = CATx/1 + Rx/3 | -2*(B40 Tx) + 3*(2.4G ISM) = B7 Rx | 2300 | 2347.75 | 2300 | 2406.67 | 2450.17 | 2430 | 2620 | 2655 | 2690 | 213.333 | 169.833 | 190 |  |  |  |  | 24.1 | 24 | 24.1 | 3.8 | 3.8 | 3.8 | -113.1 |  | FAIL | FAIL | FAIL | GBC | GitHash: c2a1e778929522f514902af093c47a16e7f61a31 User lazzoug On hostname: da0304a-dhcp184.apple.com Timestamp: 2017-11-08 09:53:28.982514